## Aspen Data Tables
Heater |  |  |  |  | HXFlux |  |  |  |  | HeatX | [13 empty] | Flash2 |  |  |  |  | Pump |  |  |  |  | Compr |  |  |  |  | Valve |  | RadFrac |  |  |  | RPlug |  |  |  |  | Mixer | [11 empty] | FSplit |  |  |  | Design Specs |  | Utilities
Name | H301C | H301R | H302C | H302R | Name | CC301-HX | CC302-HX | RC301-HX | RC302-HX | Name | B13 | HEX202 | HEX202B | HEX203 | HEX206 | HEX206B | HEX207 | HEX210 | HEX220 | HEX301R | HEX304 | HEX304B | HX302 | Name | T-351 | V201 | V202 | V208 | Name | K203 | P301 | P302 | P304 | Name | K201-S1 | K201-S2 | K202 | K204 | Name | B11 | Name | C-301 | C201 | C302 | Name | R201-A | R201-B | R201-C | R201-D | Name | B3 | B5 | B6 | B7 | B8 | B9 | B10 | FMX-1 | FMX-3 | M-CW | M-POWER | Name | B2 | B100 | SPL-2 | Name | DS-STE | Name | U-1
Property method | SRK | SRK | SRK | SRK | Specified inlet hot stream temperature [C] | 72.7 | 72.7 | 185 | 185 | Hot side property method | SRK | SRK | SRK | SRK | SRK | SRK | SRK | SRK | SRK | SRK | SRK | SRK | SRK | Property method | SRK | SRK | SRK | SRK | Property method | SRK | SRK | SRK | SRK | Property method | SRK | SRK | SRK | SRK | Property method | SRK | Property method | SRK | SRK | SRK | Process stream property method | SRK | SRK | SRK | SRK | Property method | SRK | SRK | SRK | SRK | SRK | SRK | SRK | SRK | SRK | SRK | SRK | Property method | SRK | SRK | SRK | Specification | QOUT302R | Utility type | STEAM
Henry's component list ID |  |  |  |  | Specified inlet cold stream temperature [C] | 15 | 15 | 83.4 | 117.1 | Hot side Henry's component list ID | [13 empty] | Henry's component list ID |  |  |  |  | Henry's component list ID |  |  |  |  | Henry's component list ID |  |  |  |  | Henry's component list ID |  | Henry's component list ID |  |  |  | Process stream Henry's component list ID |  |  |  |  | Henry's component list ID | [11 empty] | Henry's component list ID |  |  |  | Specification target | 0.01 | Specified price [$/kg]
Electrolyte chemistry ID |  |  |  |  | Specified outlet hot stream temperature [C] | 72.6 | 72.6 | 170 | 170 | Hot side electrolyte chemistry ID | [13 empty] | Electrolyte chemistry ID |  |  |  |  | Electrolyte chemistry ID |  |  |  |  | Electrolyte chemistry ID |  |  |  |  | Electrolyte chemistry ID |  | Electrolyte chemistry ID |  |  |  | Process stream electrolyte chemistry ID |  |  |  |  | Electrolyte chemistry ID | [11 empty] | Electrolyte chemistry ID |  |  |  | Specification tolerance | 0.1 | Specified cooling value [J/kg]
Use true species approach for electrolytes | YES | YES | YES | YES | Specified outlet cold stream temperature [C] | 20 | 20 | 83.5 | 117.2 | Hot side use true species approach for electrolytes | YES | YES | YES | YES | YES | YES | YES | YES | YES | YES | YES | YES | YES | Use true species approach for electrolytes | YES | YES | YES | YES | Use true species approach for electrolytes | YES | YES | YES | YES | Use true species approach for electrolytes | YES | YES | YES | YES | Use true species approach for electrolytes | YES | Use true species approach for electrolytes | YES | YES | YES | Process stream use true species approach for electrolytes | YES | YES | YES | YES | Use true species approach for electrolytes | YES | YES | YES | YES | YES | YES | YES | YES | YES | YES | YES | Use true species approach for electrolytes | YES | YES | YES | Lower bound | 100000 | Specified inlet degrees subcooled [C]
Free-water phase properties method | STEAMNBS | STEAMNBS | STEAMNBS | STEAMNBS | Duty [MW] |  |  |  |  | Hot side free-water phase properties method | STEAMNBS | STEAMNBS | STEAMNBS | STEAMNBS | STEAMNBS | STEAMNBS | STEAMNBS | STEAMNBS | STEAMNBS | STEAMNBS | STEAMNBS | STEAMNBS | STEAMNBS | Free-water phase properties method | STEAMNBS | STEAMNBS | STEAMNBS | STEAMNBS | Free-water phase properties method | STEAMNBS | STEAMNBS | STEAMNBS | STEAMNBS | Free-water phase properties method | STEAMNBS | STEAMNBS | STEAMNBS | STEAMNBS | Free-water phase properties method | STEAMNBS | Free-water phase properties method | STEAMNBS | STEAMNBS | STEAMNBS | Process stream free-water phase properties method | STEAMNBS | STEAMNBS | STEAMNBS | STEAMNBS | Free-water phase properties method | STEAMNBS | STEAMNBS | STEAMNBS | STEAMNBS | STEAMNBS | STEAMNBS | STEAMNBS | STEAMNBS | STEAMNBS | STEAMNBS | STEAMNBS | Free-water phase properties method | STEAMNBS | STEAMNBS | STEAMNBS | Upper bound | 10000000 | Specified outlet degrees subcooled [C]
Water solubility method | 3 | 3 | 3 | 3 | U [Watt/sqm-K] | 2500 | 2500 | 4000 | 4000 | Hot side water solubility method | 3 | 3 | 3 | 3 | 3 | 3 | 3 | 3 | 3 | 3 | 3 | 3 | 3 | Water solubility method | 3 | 3 | 3 | 3 | Water solubility method | 3 | 3 | 3 | 3 | Water solubility method | 3 | 3 | 3 | 3 | Water solubility method | 3 | Water solubility method | 3 | 3 | 3 | Process stream water solubility method | 3 | 3 | 3 | 3 | Water solubility method | 3 | 3 | 3 | 3 | 3 | 3 | 3 | 3 | 3 | 3 | 3 | Water solubility method | 3 | 3 | 3 |  |  | Specified inlet degrees superheated [C]
Specified pressure [bar] | 0 | 10 | 10 | 0 | Area [sqm] |  |  |  |  | Cold side property method | SRK | SRK | SRK | SRK | SRK | SRK | SRK | SRK | SRK | SRK | SRK | SRK | SRK | Temperature [C] |  |  |  |  | Model Type |  |  |  |  | Model Type | ASME-ISENTROP | ASME-ISENTROP | ISENTROPIC | ISENTROPIC | Specified outlet pressure [bar] | 74.99 | Number of stages | 27 | 10 | 52 | Thermal fluid property method | SRK | SRK | SRK | SRK | Specified pressure [bar] | 0 | 0 | 0 | 0 | 0 | 0 | 0 | 0 | 0 | 0 | 0 | First outlet stream |  |  | 0.32 |  |  | Specified outlet degrees superheated [C]
Specified temperature [C] |  |  |  | 175 | LMTD correction | 1 | 1 | 1 | 1 | Cold side Henry's component list ID | [13 empty] | Pressure [bar] | 1.01 | 0 | 0 | 0 | Specified discharge pressure [bar] | 2.3922 | 1.8406 | 2.0475 | 54 | Specified discharge pressure [bar] | 53.268 | 79.9582 | 79.9582 | 2.3922 | Specified pressure drop [bar] |  | Condenser | PARTIAL-V | NONE | TOTAL | Thermal fluid Henry's component list ID |  |  |  |  | Temperature estimate [C] | [11 empty] | First specified split fraction |  |  | 0.32 |  |  | Specified electricity price [$/J]
Specified vapor fraction |  |  |  |  | Number of bundles | 1 | 1 | 1 | 1 | Cold side electrolyte chemistry ID | [13 empty] | Specified vapor fraction |  |  |  |  | Specified pressure increase [bar] |  |  |  |  | Specified pressure increase [bar] |  |  |  |  | Valve operating specification: % operating |  | Reboiler | KETTLE | NONE | KETTLE | Thermal fluid electrolyte chemistry ID |  |  |  |  | EO Model components | [11 empty] | First calculated split fraction | 0.013 | 0.67 | 0.32 |  |  | Specified energy price [$/J] | 1.9e-09
Specified heat duty [MW] |  |  |  |  | Diameter [meter] |  |  |  |  | Cold side use true species approach for electrolytes | YES | YES | YES | YES | YES | YES | YES | YES | YES | YES | YES | YES | YES | Specified heat duty [Watt] | 0 | 0 | 0 | 0 | Specified pressure ratio |  |  |  |  | Specified pressure ratio |  |  |  |  | Valve operating specification: flow coef |  | Number of phases | 2 | 2 | 2 | Thermal fluid use true species approach for electrolytes | YES | YES | YES | YES | Outlet temperature [C] |  | 53.328 | 199.811 | 21.1573 |  | 116.8798 | 21.8461 | 189.9167 | 208.0871 | 19.9813 |  | First actual volume flow [cum/hr] | [5 empty] | Specified inlet pressure [bar]
EO Model components |  |  |  |  | Maximum area [sqm] |  |  |  |  | Cold side free-water phase properties method | STEAMNBS | STEAMNBS | STEAMNBS | STEAMNBS | STEAMNBS | STEAMNBS | STEAMNBS | STEAMNBS | STEAMNBS | STEAMNBS | STEAMNBS | STEAMNBS | STEAMNBS | EO Model components |  |  |  |  | Specified power required [Watt] |  |  |  |  | Specified power required [Watt] |  |  |  |  | Cv at 100% opening |  | Free-water | NO | NO | NO | Thermal fluid free-water phase properties method | STEAMNBS | STEAMNBS | STEAMNBS | STEAMNBS | Calculated outlet pressure [bar] |  | 79.9582 | 79.957 | 2.3922 |  | 53.268 | 1.358 | 79.9578 | 79.9555 | 1 |  | First limit flow [kmol/hr] | [5 empty] | Specified outlet pressure [bar]
Calculated pressure [bar] | 1 | 10 | 10 | 10 | Level span [meter] |  |  |  |  | Cold side water solubility method | 3 | 3 | 3 | 3 | 3 | 3 | 3 | 3 | 3 | 3 | 3 | 3 | 3 | Outlet temperature [C] | 36.8584 | 37.8 | 37.1698 | 37.8 | Pump efficiencies | 0.7 | 0.7 | 0.7 | 0.8 | Isentropic efficiency | 0.715 | 0.715 | 0.74 | 0.7 | Valve pressure drop ratio factor |  | Top stage pressure [bar] | 1.358 | 73 | 1.358 | Thermal fluid water solubility method | 3 | 3 | 3 | 3 | Vapor fraction |  | 1 | 1 | 1 |  | 0 | 1 | 1 | 1 | 0 |  | First volume limit flow [cum/hr] | [5 empty] | Specified inlet temperature [C] | 125
Calculated temperature [C] | 20.1028 | 175.566 | 20.0036 | 175 | Level at complete immersion |  |  |  |  | Exchanger specification | 50 | 181.222 | 37.8 | 37.8 | 220 | 40 | 37.8 | 190.6 | 30 | 40 | 54 | 40 | 40 | Outlet pressure [bar] | 1.01 | 74.99 | 2.3922 | 53.268 | Driver efficiencies | 0.7 | 0.8 | 0.7 | 0.8 | Mechanical efficiency | 1 | 1 |  | 0.9 | Valve pressure recovery factor |  | Specified reflux ratio |  |  | 1.6 | Number of tubes | 23 | 23 | 23 | 23 | First liquid /Total liquid |  | 1 | 1 | 1 |  | 1 | 1 | 1 | 1 | 1 |  | First cum limit flow [kmol/hr] | [5 empty] | Specified outlet temperature [C] | 124
Calculated vapor fraction | 0 | 0 | 0 | 0 | Level at zero immersion |  |  |  |  | Units of exchanger specification | C | C | C | C | C | C | C | C | C | C | C | C | C | Vapor fraction | 0.0027571 | 0.91973 | 0.018827 | 0.99869 | Suction area [sqm] |  |  |  |  | Polytropic efficiency |  |  |  | 0.7 | Valve inlet diameter [meter] |  | Specified bottoms rate [kmol/hr] |  |  |  | Reactor dimensions length [meter] | 0.8 | 0.8 | 0.8 | 0.8 | Total feed stream CO2e flow [kg/hr] | 0 | 18612149.1 | 14308153.7 | 286281.32 | 0 | 0.61392 | 288840.524 | 10095011.7 | 18516530 | 0 | 0 | First cum volume limit flow [cum/hr] | [5 empty] | Specified inlet vapor fraction | 1
Calculated heat duty [MW] | 35.2606 | -52.7528 | 349.7935 | -348.656 | Aeration parameter | 1 | 1 | 1 | 1 | Exchanger area [sqm] | [13 empty] | Heat duty [MW] | 0 | 0 | 0 | 0 | Hydraulic static head [J/kg] |  |  |  | 29.42 | EO Model components |  |  |  |  | Calculation type | ADIAB-FLASH | Specified boilup rate [kmol/hr] |  |  |  | Reactor dimensions diameter [meter] | 6 | 6 | 6 | 6 | Total product stream CO2e flow [kg/hr] | 0 | 18612149.1 | 14308153.7 | 286281.32 | 0 | 0.61392 | 288840.524 | 10095011.7 | 18516530 | 0 | 0 | First residual fraction | [5 empty] | Specified outlet vapor fraction | 0
Temperature change [C] |  |  |  |  | Calculated inlet hot stream temperature [C] | 72.7 | 72.7 | 185 | 185 | Constant UA [J/sec-K] | [13 empty] | Net duty [MW] | 0 | 0 | 0 | 0 | Number of curves |  |  |  |  | Indicated horsepower [MW] | 19.5134 | 19.7612 | 11.8038 | -4.3988 | Valve pressure specification (design mode) | P-OUT | Specified distillate rate [kg/hr] | 3253.4498 |  |  | Pressure at reactor inlet: process stream [bar] | 0.86184 | 0.86184 | 0.86184 | 0.86184 | Net stream CO2e production [kg/hr] | 0 | 0 | 0 | 0 | 0 | 0 | 0 | 0 | 0 | 0 | 0 | Second outlet stream | 0.987 | 0.33 | 0.34 |  |  | Specified CO2 emission factor [kg/J] | 5.589e-08
Degrees of superheating [C] |  |  |  |  | Calculated inlet cold stream temperature [C] | 15 | 15 | 83.4 | 117.1 | Minimum temperature approach [C] | 1 | 1 | 1 | 1 | 1 | 1 | 1 | 1 | 1 | 1 | 1 | 1 | 1 | First liquid / total liquid | 1 | 1 | 1 | 1 | Operating shaft speed [Hz] |  |  |  |  | Calculated brake horsepower [MW] | 19.5134 | 19.7612 | 11.8038 | -3.9589 | EO Model components |  | EO Model components |  |  |  | EO Model components | [16 empty] | Second specified split fraction | 0.987 | 0.33 | 0.34 |  |  | Specified CO2 energy source efficiency factor | 0.85
Degrees of subcooling [C] |  |  |  |  | Calculated outlet hot stream temperature [C] | 72.6 | 72.6 | 170 | 170 | Hot side outlet pressure [bar] | 0 | 0 | 0 | 0 | 0 | 0 | 0 | 0 | 0 | 0 | 0 | 0 | 0 | Total feed stream CO2e flow [kg/hr] | 5317.6504 | 18484745.1 | 52001.4346 | 419003.603 | Impeller diameter [meter] |  |  |  |  | Net work required [MW] | 19.5134 | 39.2745 | 11.8038 | -3.9589 | Valve pressure specification (rating mode) | VAL-POSN | Calculated molar reflux ratio | 38.202 | 0.83003 | 1.6 | Heat duty [MW] | -1.1921e-13 | 2.3842e-13 | -2.3842e-13 | -4.7684e-13 | [12 empty] | EO Model components | [5 empty] | Calculated heating/cooling value [J/kg] | 2192579.59
Pressure-drop correlation parameter |  |  |  |  | Calculated outlet cold stream temperature [C] | 20 | 20 | 83.5 | 117.2 | Cold side outlet pressure [bar] | 0 | 0 | 0 | 0 | 0 | 0 | 0 | 0 | 0 | 0 | 0 | 0 | 0 | Total product stream CO2e flow [kg/hr] | 5317.6504 | 18484745.1 | 52001.4346 | 419003.603 | EO Model components |  |  |  |  | Power loss [MW] | 0 | 0 | 0 | 0.43988 | Calculated outlet pressure [bar] | 74.99 | Calculated bottoms rate [kmol/hr] | 17781.924 | 2010.2541 | 4822.2782 | Minimum reactor temperature [C] | 181.222 | 189.9167 | 199.811 | 208.0871 | [12 empty] | Second calculated split fraction | 0.987 | 0.33 | 0.34 |  |  | Calculated mass price
Net duty [MW] | 0 | 0 | 0 | -0.01 | Log-Mean temperature difference [C] | 55.1137 | 55.1137 | 93.853 | 60.0422 | EO Model components | [13 empty] | Net stream CO2e production [kg/hr] | 0 | 0 | 0 | 0 | Fluid power [MW] | -1.2236 | 0.014547 | 0.0064866 | 0.1451 | Efficiency (polytropic / isentropic) used | 0.715 | 0.715 | 0.74 | 0.7 | Calculated pressure drop [bar] | 4.9631 | Calculated boilup rate [kmol/hr] | 4965.3532 | 2409.3538 | 29863.2019 | Maximum reactor temperature [C] | 278.112 | 261.4215 | 254.221 | 249.7277 | [12 empty] | Second actual volume flow [cum/hr] | [5 empty] | Calculated inlet enthalpy [J/kg] | -13266917.8
First liquid / total liquid | 1 | 1 | 1 | 1 | LMTD correction factor | 1 | 1 | 1 | 1 | Hot side EO Model components | [13 empty] | Utility CO2e production [kg/hr] | 0 | 0 | 0 | 0 | Calculated brake power [MW] | -0.85655 | 0.020781 | 0.0092666 | 0.18137 | Calculated discharge pressure [bar] | 53.268 | 79.9582 | 79.9582 | 2.3922 | Calculated valve % operating |  | Calculated distillate rate [kmol/hr] | 80.9499 | 2407.9962 | 12781.4594 | Residence time [sec] | 15.9627 | 10.2704 | 7.2519 | 5.6075 | [12 empty] | Second limit flow [kmol/hr] | [5 empty] | Calculated outlet enthalpy [J/kg] | -15459497.4
Total feed stream CO2e flow [kg/hr] | 0 | 0 | 0 | 0 | Over-all heat transfer coefficient [Watt/sqm-K] | 2500 | 2500 | 4000 | 4000 | Cold side EO Model components | [13 empty] | Total CO2e production [kg/hr] | 0 | 0 | 0 | 0 | Electricity [Watt] | -599584.018 | 25976.6114 | 13238.0502 | 226712.614 | Calculated pressure change [bar] | 17.781 | 26.6902 | 4.9682 | 70.6078 | Checked outlet pressure |  | Condenser / top stage temperature [C] | 45.5007 | 25.1385 | 72.6577 | Thermal fluid inlet temperature | [16 empty] | Second volume limit flow [cum/hr] | [5 empty] | Calculated inlet pressure [bar] | 2.3201
Total product stream CO2e flow [kg/hr] | 0 | 0 | 0 | 0 | Heat transfer area [sqm] | 255.9116 | 2538.7043 | 140.5198 | 1451.671 | Inlet hot stream temperature [C] | 72.6577 | 215 | 209.4619 | 88.4398 | 260 | 236.9194 | 190.3902 | 249.7277 | 116.8798 | 175.566 | 105 | 102.0834 | 175 | Utility usage |  |  |  |  | Volumetric flow rate [cum/hr] | 606.7825 | 630.4784 | 677.3819 | 99.8801 | Calculated pressure ratio | 1.5011 | 1.5011 | 1.0663 | 0.03277 | Cavitation index |  | Condenser / top stage pressure [bar] | 1.358 | 73 | 1.358 | Thermal fluid inlet vapor fraction | [16 empty] | Second cum limit flow [kmol/hr] | [5 empty] | Calculated outlet pressure [bar] | 2.2496
Net stream CO2e production [kg/hr] | 0 | 0 | 0 | 0 | Heat duty used [MW] | 35.2606 | 349.7935 | 52.7528 | 348.646 | Inlet hot stream pressure [bar] | 1.358 | 20 | 20 | 53.268 | 40 | 40 | 74.99 | 79.9531 | 53.268 | 10 | 1 | 1 | 10 | Utility cost |  |  |  |  | Calculated discharge pressure [bar] | 2.3922 | 1.8406 | 2.0475 | 54 | Outlet temperature [C] | 88.4398 | 89.9547 | 45.063 | 18.5671 | Pressure drop ratio factor |  | Condenser / top stage heat duty [MW] | -35.2606 | 0 | -349.7935 | Total feed stream CO2e flow [kg/hr] | 6142009.21 | 10095011.7 | 14308153.7 | 18516530 | [12 empty] | Second cum volume limit flow [cum/hr] | [5 empty] | Calculated inlet temperature [C] | 125
Utility CO2e production [kg/hr] | 0 | 0 | 0 | 0 | Specified inlet temperature [C] | 15 | 15 | 83.4 | 117.1 | Inlet hot stream vapor fraction | 0 | 1 | 0 | 1 | 1 | 0 | 1 | 1 | 0 | 0 | 1 | 0.010348 | 0 | Utility ID |  |  |  |  | Calculated pressure change [bar] | -72.5978 | 0.83062 | 0.34474 | 52.2973 | Isentropic outlet temperature [C] | 73.8132 | 75.2631 | 43.2433 | -73.7146 | Pressure recovery factor |  | Condenser / top stage subcooled duty |  |  |  | Total product stream CO2e flow [kg/hr] | 6104566.91 | 10068306.1 | 14276682.4 | 18484769.2 | [12 empty] | Second residual fraction | [5 empty] | Calculated outlet temperature [C] | 124
Total CO2e production [kg/hr] | 0 | 0 | 0 | 0 | Specified outlet temperature [C] | 20 | 20 | 83.5 | 117.2 | Outlet hot stream temperature [C] | 50 | 209.4619 | 37.8 | 37.8 | 236.9194 | 40 | 37.8 | 190.6 | 30 | 40 | 102.0834 | 40 | 40 | [5 empty] | Calculated pressure ratio |  |  |  |  | Vapor fraction | 1 | 1 | 1 | 1 | Piping geometry factor | 1 | Condenser / top stage reflux rate [kmol/hr] | 3092.4452 | 1998.699 | 20450.335 | Net stream CO2e production [kg/hr] | -37442.3036 | -26705.5795 | -31471.258 | -31760.7708 | [12 empty] | Total feed stream CO2e flow [kg/hr] | 18432772.2 | 18612149.1 | 12470139.9 |  |  | Calculated inlet vapor fraction | 1
Utility usage |  |  |  |  | Specified effective flue gas temperature [C] |  |  |  |  | Outlet hot stream pressure [bar] | 1.358 | 20 | 20 | 53.268 | 40 | 40 | 74.99 | 79.9531 | 53.268 | 10 | 1 | 1 | 10 | [5 empty] | NPSH available [J/kg] | 0.032942 | 0 | 0 | 0 | Displacement |  |  |  |  | Total feed stream CO2e flow [kg/hr] | 18484769.2 | Condenser / top stage free water reflux ratio | [20 empty] | Total product stream CO2e flow [kg/hr] | 18432772.2 | 18612149.1 | 12470139.9 |  |  | Calculated outlet vapor fraction | 0
Utility cost |  |  |  |  | Specified heat transfer coefficient [Watt/sqm-K] |  |  |  |  | Outlet hot stream vapor fraction | 0 | 0 | 0 | 0.99869 | 0 | 0 | 0.91973 | 1 | 0 | 0 | 0.010348 | 0 | 0 | [5 empty] | NPSH required |  |  |  |  | Volumetric efficiency |  |  |  |  | Total product stream CO2e flow [kg/hr] | 18484745.1 | Reboiler pressure [bar] | 1.7027 | 73 | 1.7027 | [17 empty] | Net stream CO2e production [kg/hr] | 0 | 0 | 0 |  |  | Calculated purchase price
Utility ID |  |  |  |  | Specified tube surface area [sqm] |  |  |  |  | Inlet cold stream temperature [C] | 15 | 53.328 | 15 | 15 | 25.1385 | 15 | 15 | 15 | 15 | 15 | 36.8733 | 15 | 15 | [5 empty] | Head developed [J/kg] | -9184.9554 | 103.9698 | 46.6628 | 6012.6327 | Head developed [J/kg] | 99657.5191 | 101133.247 | 17731.5321 | -985059.507 | Net stream CO2e production [kg/hr] | -24.1058 | Reboiler temperature [C] | 83.5403 | 33.4014 | 117.1766 | [23 empty] | Calculated total cost [$/sec] | 0
[5 empty] | Specified cold plane area [sqm] |  |  |  |  | Inlet cold stream pressure [bar] | 1 | 79.9582 | 1 | 1 | 73 | 1 | 1 | 1 | 1 | 1 | 1.8406 | 1 | 1 | [5 empty] | Pump efficiency used | 0.7 | 0.7 | 0.7 | 0.8 | Isentropic power requirement [MW] | 13.9521 | 14.1292 | 8.7348 | -6.284 |  |  | Reboiler heat duty [MW] | 52.7528 | 0 | 348.646 | [23 empty] | Calculated total usage rate [kg/hr] | 0
[5 empty] | Calculated inlet temperature [C] | 15 | 15 | 83.4 | 117.1 | Inlet cold stream vapor fraction | 0 | 1 | 0 | 0 | 1 | 0 | 0 | 0 | 0 | 0 | 0 | 0 | 0 | [5 empty] | Net work required [MW] | -0.59958 | 0.025977 | 0.013238 | 0.22671 | Inlet heat capacity ratio | 1.4074 | 1.4148 | 1.4133 | 1.3324 |  |  | Total feed stream CO2e flow [kg/hr] | 2559.203 | 239626.038 | 0 | [23 empty] | Calculated total Electric usage
[5 empty] | Calculated outlet temperature [C] | 20 | 20 | 83.5 | 117.2 | Outlet cold stream temperature [C] | 19.9973 | 181.222 | 19.4907 | 19.3651 | 220 | 21.1555 | 20.0568 | 19.5279 | 23.2611 | 20.9279 | 54 | 19.9508 | 19.5393 | [5 empty] | Specific speed, operating |  |  |  |  | Inlet volumetric flow rate [cum/hr] | 32763.5283 | 22056.103 | 64717.246 | 1390.1909 |  |  | Total product stream CO2e flow [kg/hr] | 2559.2032 | 239626.038 | 0 | [23 empty] | Calculated CO2 emission factor [kg/J] | 5.589e-08
[5 empty] | Calculated effective flue gas temperature |  |  |  |  | Outlet cold stream pressure [bar] | 1 | 79.9582 | 1 | 1 | 73 | 1 | 1 | 1 | 1 | 1 | 1.8406 | 1 | 1 | [5 empty] | Suction sp. speed, operating |  |  |  |  | Outlet volumetric flow rate [cum/hr] | 25710.8054 | 17384.3383 | 62293.2541 | 24425.2508 |  |  | Net stream CO2e production [kg/hr] | 0.0002633 | 0 | 0 | [23 empty] | Calculated CO2 emission rate
[5 empty] | Average process temperature |  |  |  |  | Outlet cold stream vapor fraction | 0 | 1 | 0 | 0 | 1 | 0 | 0 | 0 | 0 | 0 | 0 | 0 | 0 | [5 empty] | Head coefficient |  |  |  |  | Inlet compressibility factor | 1.0138 | 1.0217 | 1.0217 | 1.0279 |  |  | Utility CO2e production [kg/hr] | 0 | 0 | 0
[5 empty] | Weighted average temperature |  |  |  |  | Heat duty [MW] | 9.9874 | 88.6015 | 38.0143 | 19.9582 | 4.3661 | 2.3121 | 473.3244 | 123.0898 | 10.239 | 16.4014 | 9.7388 | 1.3382 | 107.7774 | [5 empty] | Flow coefficient |  |  |  |  | Outlet compressibility factor | 1.0228 | 1.0351 | 1.0247 | 1.0004 |  |  | Total CO2e production [kg/hr] | 0.0002633 | 0 | 0
[5 empty] | Front face temperature |  |  |  |  | Calculated heat duty [MW] | 9.9874 | 88.6015 | 38.0143 | 19.9582 | 4.3661 | 2.3121 | 473.3244 | 123.0898 | 10.239 | 16.4014 | 9.7388 | 1.3382 | 107.7774 | [5 empty] | Total feed stream CO2e flow [kg/hr] | 51972.9325 | 2559.203 | 0 | 0 | Compressor percent above surge | [6 empty] | Condenser utility usage
[5 empty] | Tube surface temperature |  |  |  |  | Required exchanger area [sqm] | 271.7956 | 1550.1255 | 482.1076 | 1927.4666 | 90.6119 | 26.1227 | 10156.4979 | 4069.0251 | 238.4852 | 271.2237 | 72.1943 | 26.1686 | 1509.765 | [5 empty] | Total product stream CO2e flow [kg/hr] | 51972.9325 | 2559.203 | 0 | 0 | Percent below stonewall | [6 empty] | Condenser utility cost
[5 empty] | Bridgewall temperature |  |  |  |  | Actual exchanger area [sqm] | 271.7956 | 1550.1255 | 482.1076 | 1927.4666 | 90.6119 | 26.1227 | 10156.4979 | 4069.0251 | 238.4852 | 271.2237 | 72.1943 | 26.1686 | 1509.765 | [5 empty] | Net stream CO2e production [kg/hr] | 0 | 0 | 0 | 0 | Surge volume flow rate | [6 empty] | Condenser utility ID
[5 empty] | Heat transfer coefficient |  |  |  |  | Average U (Dirty) [Watt/sqm-K] | 850 | 736.8687 | 1000 | 252.4639 | 503.7236 | 1000 | 730.5138 | 150 | 1000 | 850 | 2399.5767 | 1028.2942 | 1000 | [5 empty] | Utility CO2e production [kg/hr] | 0 | 0 | 0 | 0 | Stonewall volume flow rate | [6 empty] | Reboiler utility usage
[5 empty] | Calculated tube surface area |  |  |  |  | Average U (Clean) | [18 empty] | Total CO2e production [kg/hr] | 0 | 0 | 0 | 0 | Shaft speed | [6 empty] | Reboiler utility cost
[10 empty] | UA [J/sec-K] | 231026.299 | 1142238.99 | 482107.594 | 486615.816 | 45643.334 | 26122.7434 | 7419461.77 | 610353.764 | 238485.177 | 230540.106 | 173235.741 | 26909.0232 | 1509765.03 | [5 empty] | Utility usage |  |  |  |  | Specific speed | [6 empty] | Reboiler utility ID
[10 empty] | LMTD (Corrected) [C] | 43.2307 | 77.5682 | 78.8502 | 41.0143 | 95.6578 | 88.5088 | 63.795 | 201.6695 | 42.9333 | 71.1433 | 56.2169 | 49.73 | 71.3868 | [5 empty] | Utility cost |  |  |  |  | Inlet Mach number | [6 empty] | Basis for specified distillate to feed ratio | MOLE | MOLE | MOLE
[10 empty] | LMTD correction factor | 1 | 1 | 1 | 1 | 1 | 1 | 1 | 1 | 1 | 1 | 1 | 1 | 1 | [5 empty] | Utility ID |  |  |  |  | Total feed stream CO2e flow [kg/hr] | 419003.603 | 419002.989 | 18193146.1 | 239597.536 |  |  | Specified distillate to feed ratio
[10 empty] | Thermal effectiveness | [23 empty] | Total product stream CO2e flow [kg/hr] | 419003.603 | 419002.989 | 18193146.1 | 239597.536 |  |  | Basis for specified bottoms to feed ratio | MOLE | MOLE | MOLE
[10 empty] | Number of transfer units | [23 empty] | Net stream CO2e production [kg/hr] | 0 | 0 | 0 | 0 |  |  | Specified bottoms to feed ratio
[10 empty] | Number of shells in series | 1 | 1 | 1 | 1 | 1 | 1 | 1 | 1 | 1 | 1 | 1 | 1 | 1 | [10 empty] | Utility CO2e production [kg/hr] | 0 | 0 | 0 | 0 |  |  | Basis for specified boilup ratio | MOLE | MOLE | MOLE
[10 empty] | Number of shells in parallel | [23 empty] | Total CO2e production [kg/hr] | 0 | 0 | 0 | 0 |  |  | Specified boilup ratio
[10 empty] | Total feed stream CO2e flow [kg/hr] | 0 | 6142009.21 | 0 | 419003.603 | 239597.536 | 0 | 18484745.1 | 18484769.2 | 0.61392 | 0 | 2559.203 | 0 | 0 | [10 empty] | Utility usage | [6 empty] | Calculated molar boilup ratio | 0.27924 |  | 6.1928
[10 empty] | Total product stream CO2e flow [kg/hr] | 0 | 6142009.21 | 0 | 419003.603 | 239597.536 | 0 | 18484745.1 | 18484769.2 | 0.61392 | 0 | 2559.203 | 0 | 0 | [10 empty] | Utility cost | [6 empty] | Calculated mass boilup ratio | 0.30156 | 0.63205 | 6.1928
[10 empty] | Net stream CO2e production [kg/hr] | 0 | 0 | 0 | 0 | 0 | 0 | 0 | 0 | 0 | 0 | 0 | 0 | 0 | [10 empty] | Utility ID
[10 empty] | Utility CO2e production [kg/hr] | 0 | 0 | 0 | 0 | 0 | 0 | 0 | 0 | 0 | 0 | 0 | 0 | 0
[10 empty] | Total CO2e production [kg/hr] | 0 | 0 | 0 | 0 | 0 | 0 | 0 | 0 | 0 | 0 | 0 | 0 | 0
Utility usage
Utility cost
Hot utility ID
Cold utility ID
Fan electricity utility ID
Fan electricity usage
Fan electricity cost

## Overall
Heater |  |  |  |  | HXFlux |  |  |  |  | HeatX | [13 empty] | Flash2 |  |  |  |  | Pump |  |  |  |  | Compr |  |  |  |  | Valve |  | RadFrac |  |  |  | RPlug |  |  |  |  | Mixer | [11 empty] | FSplit |  |  |  | Design Specs |  | Utilities
Name | H301C | H301R | H302C | H302R | Name | CC301-HX | CC302-HX | RC301-HX | RC302-HX | Name | B13 | HEX202 | HEX202B | HEX203 | HEX206 | HEX206B | HEX207 | HEX210 | HEX220 | HEX301R | HEX304 | HEX304B | HX302 | Name | T-351 | V201 | V202 | V208 | Name | K203 | P301 | P302 | P304 | Name | K201-S1 | K201-S2 | K202 | K204 | Name | B11 | Name | C-301 | C201 | C302 | Name | R201-A | R201-B | R201-C | R201-D | Name | B3 | B5 | B6 | B7 | B8 | B9 | B10 | FMX-1 | FMX-3 | M-CW | M-POWER | Name | B2 | B100 | SPL-2 | Name | DS-STE | Name | U-1
Property method | SRK | SRK | SRK | SRK | Specified inlet hot stream temperature [C] | 72.7 | 72.7 | 185 | 185 | Hot side property method | SRK | SRK | SRK | SRK | SRK | SRK | SRK | SRK | SRK | SRK | SRK | SRK | SRK | Property method | SRK | SRK | SRK | SRK | Property method | SRK | SRK | SRK | SRK | Property method | SRK | SRK | SRK | SRK | Property method | SRK | Property method | SRK | SRK | SRK | Process stream property method | SRK | SRK | SRK | SRK | Property method | SRK | SRK | SRK | SRK | SRK | SRK | SRK | SRK | SRK | SRK | SRK | Property method | SRK | SRK | SRK | Specification | QOUT302R | Utility type | STEAM
Henry's component list ID |  |  |  |  | Specified inlet cold stream temperature [C] | 15 | 15 | 83.4 | 117.1 | Hot side Henry's component list ID | [13 empty] | Henry's component list ID |  |  |  |  | Henry's component list ID |  |  |  |  | Henry's component list ID |  |  |  |  | Henry's component list ID |  | Henry's component list ID |  |  |  | Process stream Henry's component list ID |  |  |  |  | Henry's component list ID | [11 empty] | Henry's component list ID |  |  |  | Specification target | 0.01 | Specified price [$/kg]
Electrolyte chemistry ID |  |  |  |  | Specified outlet hot stream temperature [C] | 72.6 | 72.6 | 170 | 170 | Hot side electrolyte chemistry ID | [13 empty] | Electrolyte chemistry ID |  |  |  |  | Electrolyte chemistry ID |  |  |  |  | Electrolyte chemistry ID |  |  |  |  | Electrolyte chemistry ID |  | Electrolyte chemistry ID |  |  |  | Process stream electrolyte chemistry ID |  |  |  |  | Electrolyte chemistry ID | [11 empty] | Electrolyte chemistry ID |  |  |  | Specification tolerance | 0.1 | Specified cooling value [J/kg]
Use true species approach for electrolytes | YES | YES | YES | YES | Specified outlet cold stream temperature [C] | 20 | 20 | 83.5 | 117.2 | Hot side use true species approach for electrolytes | YES | YES | YES | YES | YES | YES | YES | YES | YES | YES | YES | YES | YES | Use true species approach for electrolytes | YES | YES | YES | YES | Use true species approach for electrolytes | YES | YES | YES | YES | Use true species approach for electrolytes | YES | YES | YES | YES | Use true species approach for electrolytes | YES | Use true species approach for electrolytes | YES | YES | YES | Process stream use true species approach for electrolytes | YES | YES | YES | YES | Use true species approach for electrolytes | YES | YES | YES | YES | YES | YES | YES | YES | YES | YES | YES | Use true species approach for electrolytes | YES | YES | YES | Lower bound | 100000 | Specified inlet degrees subcooled [C]
Free-water phase properties method | STEAMNBS | STEAMNBS | STEAMNBS | STEAMNBS | Duty [MW] |  |  |  |  | Hot side free-water phase properties method | STEAMNBS | STEAMNBS | STEAMNBS | STEAMNBS | STEAMNBS | STEAMNBS | STEAMNBS | STEAMNBS | STEAMNBS | STEAMNBS | STEAMNBS | STEAMNBS | STEAMNBS | Free-water phase properties method | STEAMNBS | STEAMNBS | STEAMNBS | STEAMNBS | Free-water phase properties method | STEAMNBS | STEAMNBS | STEAMNBS | STEAMNBS | Free-water phase properties method | STEAMNBS | STEAMNBS | STEAMNBS | STEAMNBS | Free-water phase properties method | STEAMNBS | Free-water phase properties method | STEAMNBS | STEAMNBS | STEAMNBS | Process stream free-water phase properties method | STEAMNBS | STEAMNBS | STEAMNBS | STEAMNBS | Free-water phase properties method | STEAMNBS | STEAMNBS | STEAMNBS | STEAMNBS | STEAMNBS | STEAMNBS | STEAMNBS | STEAMNBS | STEAMNBS | STEAMNBS | STEAMNBS | Free-water phase properties method | STEAMNBS | STEAMNBS | STEAMNBS | Upper bound | 10000000 | Specified outlet degrees subcooled [C]
Water solubility method | 3 | 3 | 3 | 3 | U [Watt/sqm-K] | 2500 | 2500 | 4000 | 4000 | Hot side water solubility method | 3 | 3 | 3 | 3 | 3 | 3 | 3 | 3 | 3 | 3 | 3 | 3 | 3 | Water solubility method | 3 | 3 | 3 | 3 | Water solubility method | 3 | 3 | 3 | 3 | Water solubility method | 3 | 3 | 3 | 3 | Water solubility method | 3 | Water solubility method | 3 | 3 | 3 | Process stream water solubility method | 3 | 3 | 3 | 3 | Water solubility method | 3 | 3 | 3 | 3 | 3 | 3 | 3 | 3 | 3 | 3 | 3 | Water solubility method | 3 | 3 | 3 |  |  | Specified inlet degrees superheated [C]
Specified pressure [bar] | 0 | 10 | 10 | 0 | Area [sqm] |  |  |  |  | Cold side property method | SRK | SRK | SRK | SRK | SRK | SRK | SRK | SRK | SRK | SRK | SRK | SRK | SRK | Temperature [C] |  |  |  |  | Model Type |  |  |  |  | Model Type | ASME-ISENTROP | ASME-ISENTROP | ISENTROPIC | ISENTROPIC | Specified outlet pressure [bar] | 74.99 | Number of stages | 27 | 10 | 52 | Thermal fluid property method | SRK | SRK | SRK | SRK | Specified pressure [bar] | 0 | 0 | 0 | 0 | 0 | 0 | 0 | 0 | 0 | 0 | 0 | First outlet stream |  |  | 0.32 |  |  | Specified outlet degrees superheated [C]
Specified temperature [C] |  |  |  | 175 | LMTD correction | 1 | 1 | 1 | 1 | Cold side Henry's component list ID | [13 empty] | Pressure [bar] | 1.01 | 0 | 0 | 0 | Specified discharge pressure [bar] | 2.3922 | 1.8406 | 2.0475 | 54 | Specified discharge pressure [bar] | 53.268 | 79.9582 | 79.9582 | 2.3922 | Specified pressure drop [bar] |  | Condenser | PARTIAL-V | NONE | TOTAL | Thermal fluid Henry's component list ID |  |  |  |  | Temperature estimate [C] | [11 empty] | First specified split fraction |  |  | 0.32 |  |  | Specified electricity price [$/J]
Specified vapor fraction |  |  |  |  | Number of bundles | 1 | 1 | 1 | 1 | Cold side electrolyte chemistry ID | [13 empty] | Specified vapor fraction |  |  |  |  | Specified pressure increase [bar] |  |  |  |  | Specified pressure increase [bar] |  |  |  |  | Valve operating specification: % operating |  | Reboiler | KETTLE | NONE | KETTLE | Thermal fluid electrolyte chemistry ID |  |  |  |  | EO Model components | [11 empty] | First calculated split fraction | 0.013 | 0.67 | 0.32 |  |  | Specified energy price [$/J] | 1.9e-09
Specified heat duty [MW] |  |  |  |  | Diameter [meter] |  |  |  |  | Cold side use true species approach for electrolytes | YES | YES | YES | YES | YES | YES | YES | YES | YES | YES | YES | YES | YES | Specified heat duty [Watt] | 0 | 0 | 0 | 0 | Specified pressure ratio |  |  |  |  | Specified pressure ratio |  |  |  |  | Valve operating specification: flow coef |  | Number of phases | 2 | 2 | 2 | Thermal fluid use true species approach for electrolytes | YES | YES | YES | YES | Outlet temperature [C] |  | 53.328 | 199.811 | 21.1573 |  | 116.8798 | 21.8461 | 189.9167 | 208.0871 | 19.9813 |  | First actual volume flow [cum/hr] | [5 empty] | Specified inlet pressure [bar]
EO Model components |  |  |  |  | Maximum area [sqm] |  |  |  |  | Cold side free-water phase properties method | STEAMNBS | STEAMNBS | STEAMNBS | STEAMNBS | STEAMNBS | STEAMNBS | STEAMNBS | STEAMNBS | STEAMNBS | STEAMNBS | STEAMNBS | STEAMNBS | STEAMNBS | EO Model components |  |  |  |  | Specified power required [Watt] |  |  |  |  | Specified power required [Watt] |  |  |  |  | Cv at 100% opening |  | Free-water | NO | NO | NO | Thermal fluid free-water phase properties method | STEAMNBS | STEAMNBS | STEAMNBS | STEAMNBS | Calculated outlet pressure [bar] |  | 79.9582 | 79.957 | 2.3922 |  | 53.268 | 1.358 | 79.9578 | 79.9555 | 1 |  | First limit flow [kmol/hr] | [5 empty] | Specified outlet pressure [bar]
Calculated pressure [bar] | 1 | 10 | 10 | 10 | Level span [meter] |  |  |  |  | Cold side water solubility method | 3 | 3 | 3 | 3 | 3 | 3 | 3 | 3 | 3 | 3 | 3 | 3 | 3 | Outlet temperature [C] | 36.8584 | 37.8 | 37.1698 | 37.8 | Pump efficiencies | 0.7 | 0.7 | 0.7 | 0.8 | Isentropic efficiency | 0.715 | 0.715 | 0.74 | 0.7 | Valve pressure drop ratio factor |  | Top stage pressure [bar] | 1.358 | 73 | 1.358 | Thermal fluid water solubility method | 3 | 3 | 3 | 3 | Vapor fraction |  | 1 | 1 | 1 |  | 0 | 1 | 1 | 1 | 0 |  | First volume limit flow [cum/hr] | [5 empty] | Specified inlet temperature [C] | 125
Calculated temperature [C] | 20.1028 | 175.566 | 20.0036 | 175 | Level at complete immersion |  |  |  |  | Exchanger specification | 50 | 181.222 | 37.8 | 37.8 | 220 | 40 | 37.8 | 190.6 | 30 | 40 | 54 | 40 | 40 | Outlet pressure [bar] | 1.01 | 74.99 | 2.3922 | 53.268 | Driver efficiencies | 0.7 | 0.8 | 0.7 | 0.8 | Mechanical efficiency | 1 | 1 |  | 0.9 | Valve pressure recovery factor |  | Specified reflux ratio |  |  | 1.6 | Number of tubes | 23 | 23 | 23 | 23 | First liquid /Total liquid |  | 1 | 1 | 1 |  | 1 | 1 | 1 | 1 | 1 |  | First cum limit flow [kmol/hr] | [5 empty] | Specified outlet temperature [C] | 124
Calculated vapor fraction | 0 | 0 | 0 | 0 | Level at zero immersion |  |  |  |  | Units of exchanger specification | C | C | C | C | C | C | C | C | C | C | C | C | C | Vapor fraction | 0.0027571 | 0.91973 | 0.018827 | 0.99869 | Suction area [sqm] |  |  |  |  | Polytropic efficiency |  |  |  | 0.7 | Valve inlet diameter [meter] |  | Specified bottoms rate [kmol/hr] |  |  |  | Reactor dimensions length [meter] | 0.8 | 0.8 | 0.8 | 0.8 | Total feed stream CO2e flow [kg/hr] | 0 | 18612149.1 | 14308153.7 | 286281.32 | 0 | 0.61392 | 288840.524 | 10095011.7 | 18516530 | 0 | 0 | First cum volume limit flow [cum/hr] | [5 empty] | Specified inlet vapor fraction | 1
Calculated heat duty [MW] | 35.2606 | -52.7528 | 349.7935 | -348.656 | Aeration parameter | 1 | 1 | 1 | 1 | Exchanger area [sqm] | [13 empty] | Heat duty [MW] | 0 | 0 | 0 | 0 | Hydraulic static head [J/kg] |  |  |  | 29.42 | EO Model components |  |  |  |  | Calculation type | ADIAB-FLASH | Specified boilup rate [kmol/hr] |  |  |  | Reactor dimensions diameter [meter] | 6 | 6 | 6 | 6 | Total product stream CO2e flow [kg/hr] | 0 | 18612149.1 | 14308153.7 | 286281.32 | 0 | 0.61392 | 288840.524 | 10095011.7 | 18516530 | 0 | 0 | First residual fraction | [5 empty] | Specified outlet vapor fraction | 0
Temperature change [C] |  |  |  |  | Calculated inlet hot stream temperature [C] | 72.7 | 72.7 | 185 | 185 | Constant UA [J/sec-K] | [13 empty] | Net duty [MW] | 0 | 0 | 0 | 0 | Number of curves |  |  |  |  | Indicated horsepower [MW] | 19.5134 | 19.7612 | 11.8038 | -4.3988 | Valve pressure specification (design mode) | P-OUT | Specified distillate rate [kg/hr] | 3253.4498 |  |  | Pressure at reactor inlet: process stream [bar] | 0.86184 | 0.86184 | 0.86184 | 0.86184 | Net stream CO2e production [kg/hr] | 0 | 0 | 0 | 0 | 0 | 0 | 0 | 0 | 0 | 0 | 0 | Second outlet stream | 0.987 | 0.33 | 0.34 |  |  | Specified CO2 emission factor [kg/J] | 5.589e-08
Degrees of superheating [C] |  |  |  |  | Calculated inlet cold stream temperature [C] | 15 | 15 | 83.4 | 117.1 | Minimum temperature approach [C] | 1 | 1 | 1 | 1 | 1 | 1 | 1 | 1 | 1 | 1 | 1 | 1 | 1 | First liquid / total liquid | 1 | 1 | 1 | 1 | Operating shaft speed [Hz] |  |  |  |  | Calculated brake horsepower [MW] | 19.5134 | 19.7612 | 11.8038 | -3.9589 | EO Model components |  | EO Model components |  |  |  | EO Model components | [16 empty] | Second specified split fraction | 0.987 | 0.33 | 0.34 |  |  | Specified CO2 energy source efficiency factor | 0.85
Degrees of subcooling [C] |  |  |  |  | Calculated outlet hot stream temperature [C] | 72.6 | 72.6 | 170 | 170 | Hot side outlet pressure [bar] | 0 | 0 | 0 | 0 | 0 | 0 | 0 | 0 | 0 | 0 | 0 | 0 | 0 | Total feed stream CO2e flow [kg/hr] | 5317.6504 | 18484745.1 | 52001.4346 | 419003.603 | Impeller diameter [meter] |  |  |  |  | Net work required [MW] | 19.5134 | 39.2745 | 11.8038 | -3.9589 | Valve pressure specification (rating mode) | VAL-POSN | Calculated molar reflux ratio | 38.202 | 0.83003 | 1.6 | Heat duty [MW] | -1.1921e-13 | 2.3842e-13 | -2.3842e-13 | -4.7684e-13 | [12 empty] | EO Model components | [5 empty] | Calculated heating/cooling value [J/kg] | 2192579.59
Pressure-drop correlation parameter |  |  |  |  | Calculated outlet cold stream temperature [C] | 20 | 20 | 83.5 | 117.2 | Cold side outlet pressure [bar] | 0 | 0 | 0 | 0 | 0 | 0 | 0 | 0 | 0 | 0 | 0 | 0 | 0 | Total product stream CO2e flow [kg/hr] | 5317.6504 | 18484745.1 | 52001.4346 | 419003.603 | EO Model components |  |  |  |  | Power loss [MW] | 0 | 0 | 0 | 0.43988 | Calculated outlet pressure [bar] | 74.99 | Calculated bottoms rate [kmol/hr] | 17781.924 | 2010.2541 | 4822.2782 | Minimum reactor temperature [C] | 181.222 | 189.9167 | 199.811 | 208.0871 | [12 empty] | Second calculated split fraction | 0.987 | 0.33 | 0.34 |  |  | Calculated mass price
Net duty [MW] | 0 | 0 | 0 | -0.01 | Log-Mean temperature difference [C] | 55.1137 | 55.1137 | 93.853 | 60.0422 | EO Model components | [13 empty] | Net stream CO2e production [kg/hr] | 0 | 0 | 0 | 0 | Fluid power [MW] | -1.2236 | 0.014547 | 0.0064866 | 0.1451 | Efficiency (polytropic / isentropic) used | 0.715 | 0.715 | 0.74 | 0.7 | Calculated pressure drop [bar] | 4.9631 | Calculated boilup rate [kmol/hr] | 4965.3532 | 2409.3538 | 29863.2019 | Maximum reactor temperature [C] | 278.112 | 261.4215 | 254.221 | 249.7277 | [12 empty] | Second actual volume flow [cum/hr] | [5 empty] | Calculated inlet enthalpy [J/kg] | -13266917.8
First liquid / total liquid | 1 | 1 | 1 | 1 | LMTD correction factor | 1 | 1 | 1 | 1 | Hot side EO Model components | [13 empty] | Utility CO2e production [kg/hr] | 0 | 0 | 0 | 0 | Calculated brake power [MW] | -0.85655 | 0.020781 | 0.0092666 | 0.18137 | Calculated discharge pressure [bar] | 53.268 | 79.9582 | 79.9582 | 2.3922 | Calculated valve % operating |  | Calculated distillate rate [kmol/hr] | 80.9499 | 2407.9962 | 12781.4594 | Residence time [sec] | 15.9627 | 10.2704 | 7.2519 | 5.6075 | [12 empty] | Second limit flow [kmol/hr] | [5 empty] | Calculated outlet enthalpy [J/kg] | -15459497.4
Total feed stream CO2e flow [kg/hr] | 0 | 0 | 0 | 0 | Over-all heat transfer coefficient [Watt/sqm-K] | 2500 | 2500 | 4000 | 4000 | Cold side EO Model components | [13 empty] | Total CO2e production [kg/hr] | 0 | 0 | 0 | 0 | Electricity [Watt] | -599584.018 | 25976.6114 | 13238.0502 | 226712.614 | Calculated pressure change [bar] | 17.781 | 26.6902 | 4.9682 | 70.6078 | Checked outlet pressure |  | Condenser / top stage temperature [C] | 45.5007 | 25.1385 | 72.6577 | Thermal fluid inlet temperature | [16 empty] | Second volume limit flow [cum/hr] | [5 empty] | Calculated inlet pressure [bar] | 2.3201
Total product stream CO2e flow [kg/hr] | 0 | 0 | 0 | 0 | Heat transfer area [sqm] | 255.9116 | 2538.7043 | 140.5198 | 1451.671 | Inlet hot stream temperature [C] | 72.6577 | 215 | 209.4619 | 88.4398 | 260 | 236.9194 | 190.3902 | 249.7277 | 116.8798 | 175.566 | 105 | 102.0834 | 175 | Utility usage |  |  |  |  | Volumetric flow rate [cum/hr] | 606.7825 | 630.4784 | 677.3819 | 99.8801 | Calculated pressure ratio | 1.5011 | 1.5011 | 1.0663 | 0.03277 | Cavitation index |  | Condenser / top stage pressure [bar] | 1.358 | 73 | 1.358 | Thermal fluid inlet vapor fraction | [16 empty] | Second cum limit flow [kmol/hr] | [5 empty] | Calculated outlet pressure [bar] | 2.2496
Net stream CO2e production [kg/hr] | 0 | 0 | 0 | 0 | Heat duty used [MW] | 35.2606 | 349.7935 | 52.7528 | 348.646 | Inlet hot stream pressure [bar] | 1.358 | 20 | 20 | 53.268 | 40 | 40 | 74.99 | 79.9531 | 53.268 | 10 | 1 | 1 | 10 | Utility cost |  |  |  |  | Calculated discharge pressure [bar] | 2.3922 | 1.8406 | 2.0475 | 54 | Outlet temperature [C] | 88.4398 | 89.9547 | 45.063 | 18.5671 | Pressure drop ratio factor |  | Condenser / top stage heat duty [MW] | -35.2606 | 0 | -349.7935 | Total feed stream CO2e flow [kg/hr] | 6142009.21 | 10095011.7 | 14308153.7 | 18516530 | [12 empty] | Second cum volume limit flow [cum/hr] | [5 empty] | Calculated inlet temperature [C] | 125
Utility CO2e production [kg/hr] | 0 | 0 | 0 | 0 | Specified inlet temperature [C] | 15 | 15 | 83.4 | 117.1 | Inlet hot stream vapor fraction | 0 | 1 | 0 | 1 | 1 | 0 | 1 | 1 | 0 | 0 | 1 | 0.010348 | 0 | Utility ID |  |  |  |  | Calculated pressure change [bar] | -72.5978 | 0.83062 | 0.34474 | 52.2973 | Isentropic outlet temperature [C] | 73.8132 | 75.2631 | 43.2433 | -73.7146 | Pressure recovery factor |  | Condenser / top stage subcooled duty |  |  |  | Total product stream CO2e flow [kg/hr] | 6104566.91 | 10068306.1 | 14276682.4 | 18484769.2 | [12 empty] | Second residual fraction | [5 empty] | Calculated outlet temperature [C] | 124
Total CO2e production [kg/hr] | 0 | 0 | 0 | 0 | Specified outlet temperature [C] | 20 | 20 | 83.5 | 117.2 | Outlet hot stream temperature [C] | 50 | 209.4619 | 37.8 | 37.8 | 236.9194 | 40 | 37.8 | 190.6 | 30 | 40 | 102.0834 | 40 | 40 | [5 empty] | Calculated pressure ratio |  |  |  |  | Vapor fraction | 1 | 1 | 1 | 1 | Piping geometry factor | 1 | Condenser / top stage reflux rate [kmol/hr] | 3092.4452 | 1998.699 | 20450.335 | Net stream CO2e production [kg/hr] | -37442.3036 | -26705.5795 | -31471.258 | -31760.7708 | [12 empty] | Total feed stream CO2e flow [kg/hr] | 18432772.2 | 18612149.1 | 12470139.9 |  |  | Calculated inlet vapor fraction | 1
Utility usage |  |  |  |  | Specified effective flue gas temperature [C] |  |  |  |  | Outlet hot stream pressure [bar] | 1.358 | 20 | 20 | 53.268 | 40 | 40 | 74.99 | 79.9531 | 53.268 | 10 | 1 | 1 | 10 | [5 empty] | NPSH available [J/kg] | 0.032942 | 0 | 0 | 0 | Displacement |  |  |  |  | Total feed stream CO2e flow [kg/hr] | 18484769.2 | Condenser / top stage free water reflux ratio | [20 empty] | Total product stream CO2e flow [kg/hr] | 18432772.2 | 18612149.1 | 12470139.9 |  |  | Calculated outlet vapor fraction | 0
Utility cost |  |  |  |  | Specified heat transfer coefficient [Watt/sqm-K] |  |  |  |  | Outlet hot stream vapor fraction | 0 | 0 | 0 | 0.99869 | 0 | 0 | 0.91973 | 1 | 0 | 0 | 0.010348 | 0 | 0 | [5 empty] | NPSH required |  |  |  |  | Volumetric efficiency |  |  |  |  | Total product stream CO2e flow [kg/hr] | 18484745.1 | Reboiler pressure [bar] | 1.7027 | 73 | 1.7027 | [17 empty] | Net stream CO2e production [kg/hr] | 0 | 0 | 0 |  |  | Calculated purchase price
Utility ID |  |  |  |  | Specified tube surface area [sqm] |  |  |  |  | Inlet cold stream temperature [C] | 15 | 53.328 | 15 | 15 | 25.1385 | 15 | 15 | 15 | 15 | 15 | 36.8733 | 15 | 15 | [5 empty] | Head developed [J/kg] | -9184.9554 | 103.9698 | 46.6628 | 6012.6327 | Head developed [J/kg] | 99657.5191 | 101133.247 | 17731.5321 | -985059.507 | Net stream CO2e production [kg/hr] | -24.1058 | Reboiler temperature [C] | 83.5403 | 33.4014 | 117.1766 | [23 empty] | Calculated total cost [$/sec] | 0
[5 empty] | Specified cold plane area [sqm] |  |  |  |  | Inlet cold stream pressure [bar] | 1 | 79.9582 | 1 | 1 | 73 | 1 | 1 | 1 | 1 | 1 | 1.8406 | 1 | 1 | [5 empty] | Pump efficiency used | 0.7 | 0.7 | 0.7 | 0.8 | Isentropic power requirement [MW] | 13.9521 | 14.1292 | 8.7348 | -6.284 |  |  | Reboiler heat duty [MW] | 52.7528 | 0 | 348.646 | [23 empty] | Calculated total usage rate [kg/hr] | 0
[5 empty] | Calculated inlet temperature [C] | 15 | 15 | 83.4 | 117.1 | Inlet cold stream vapor fraction | 0 | 1 | 0 | 0 | 1 | 0 | 0 | 0 | 0 | 0 | 0 | 0 | 0 | [5 empty] | Net work required [MW] | -0.59958 | 0.025977 | 0.013238 | 0.22671 | Inlet heat capacity ratio | 1.4074 | 1.4148 | 1.4133 | 1.3324 |  |  | Total feed stream CO2e flow [kg/hr] | 2559.203 | 239626.038 | 0 | [23 empty] | Calculated total Electric usage
[5 empty] | Calculated outlet temperature [C] | 20 | 20 | 83.5 | 117.2 | Outlet cold stream temperature [C] | 19.9973 | 181.222 | 19.4907 | 19.3651 | 220 | 21.1555 | 20.0568 | 19.5279 | 23.2611 | 20.9279 | 54 | 19.9508 | 19.5393 | [5 empty] | Specific speed, operating |  |  |  |  | Inlet volumetric flow rate [cum/hr] | 32763.5283 | 22056.103 | 64717.246 | 1390.1909 |  |  | Total product stream CO2e flow [kg/hr] | 2559.2032 | 239626.038 | 0 | [23 empty] | Calculated CO2 emission factor [kg/J] | 5.589e-08
[5 empty] | Calculated effective flue gas temperature |  |  |  |  | Outlet cold stream pressure [bar] | 1 | 79.9582 | 1 | 1 | 73 | 1 | 1 | 1 | 1 | 1 | 1.8406 | 1 | 1 | [5 empty] | Suction sp. speed, operating |  |  |  |  | Outlet volumetric flow rate [cum/hr] | 25710.8054 | 17384.3383 | 62293.2541 | 24425.2508 |  |  | Net stream CO2e production [kg/hr] | 0.0002633 | 0 | 0 | [23 empty] | Calculated CO2 emission rate
[5 empty] | Average process temperature |  |  |  |  | Outlet cold stream vapor fraction | 0 | 1 | 0 | 0 | 1 | 0 | 0 | 0 | 0 | 0 | 0 | 0 | 0 | [5 empty] | Head coefficient |  |  |  |  | Inlet compressibility factor | 1.0138 | 1.0217 | 1.0217 | 1.0279 |  |  | Utility CO2e production [kg/hr] | 0 | 0 | 0
[5 empty] | Weighted average temperature |  |  |  |  | Heat duty [MW] | 9.9874 | 88.6015 | 38.0143 | 19.9582 | 4.3661 | 2.3121 | 473.3244 | 123.0898 | 10.239 | 16.4014 | 9.7388 | 1.3382 | 107.7774 | [5 empty] | Flow coefficient |  |  |  |  | Outlet compressibility factor | 1.0228 | 1.0351 | 1.0247 | 1.0004 |  |  | Total CO2e production [kg/hr] | 0.0002633 | 0 | 0
[5 empty] | Front face temperature |  |  |  |  | Calculated heat duty [MW] | 9.9874 | 88.6015 | 38.0143 | 19.9582 | 4.3661 | 2.3121 | 473.3244 | 123.0898 | 10.239 | 16.4014 | 9.7388 | 1.3382 | 107.7774 | [5 empty] | Total feed stream CO2e flow [kg/hr] | 51972.9325 | 2559.203 | 0 | 0 | Compressor percent above surge | [6 empty] | Condenser utility usage
[5 empty] | Tube surface temperature |  |  |  |  | Required exchanger area [sqm] | 271.7956 | 1550.1255 | 482.1076 | 1927.4666 | 90.6119 | 26.1227 | 10156.4979 | 4069.0251 | 238.4852 | 271.2237 | 72.1943 | 26.1686 | 1509.765 | [5 empty] | Total product stream CO2e flow [kg/hr] | 51972.9325 | 2559.203 | 0 | 0 | Percent below stonewall | [6 empty] | Condenser utility cost
[5 empty] | Bridgewall temperature |  |  |  |  | Actual exchanger area [sqm] | 271.7956 | 1550.1255 | 482.1076 | 1927.4666 | 90.6119 | 26.1227 | 10156.4979 | 4069.0251 | 238.4852 | 271.2237 | 72.1943 | 26.1686 | 1509.765 | [5 empty] | Net stream CO2e production [kg/hr] | 0 | 0 | 0 | 0 | Surge volume flow rate | [6 empty] | Condenser utility ID
[5 empty] | Heat transfer coefficient |  |  |  |  | Average U (Dirty) [Watt/sqm-K] | 850 | 736.8687 | 1000 | 252.4639 | 503.7236 | 1000 | 730.5138 | 150 | 1000 | 850 | 2399.5767 | 1028.2942 | 1000 | [5 empty] | Utility CO2e production [kg/hr] | 0 | 0 | 0 | 0 | Stonewall volume flow rate | [6 empty] | Reboiler utility usage
[5 empty] | Calculated tube surface area |  |  |  |  | Average U (Clean) | [18 empty] | Total CO2e production [kg/hr] | 0 | 0 | 0 | 0 | Shaft speed | [6 empty] | Reboiler utility cost
[10 empty] | UA [J/sec-K] | 231026.299 | 1142238.99 | 482107.594 | 486615.816 | 45643.334 | 26122.7434 | 7419461.77 | 610353.764 | 238485.177 | 230540.106 | 173235.741 | 26909.0232 | 1509765.03 | [5 empty] | Utility usage |  |  |  |  | Specific speed | [6 empty] | Reboiler utility ID
[10 empty] | LMTD (Corrected) [C] | 43.2307 | 77.5682 | 78.8502 | 41.0143 | 95.6578 | 88.5088 | 63.795 | 201.6695 | 42.9333 | 71.1433 | 56.2169 | 49.73 | 71.3868 | [5 empty] | Utility cost |  |  |  |  | Inlet Mach number | [6 empty] | Basis for specified distillate to feed ratio | MOLE | MOLE | MOLE
[10 empty] | LMTD correction factor | 1 | 1 | 1 | 1 | 1 | 1 | 1 | 1 | 1 | 1 | 1 | 1 | 1 | [5 empty] | Utility ID |  |  |  |  | Total feed stream CO2e flow [kg/hr] | 419003.603 | 419002.989 | 18193146.1 | 239597.536 |  |  | Specified distillate to feed ratio
[10 empty] | Thermal effectiveness | [23 empty] | Total product stream CO2e flow [kg/hr] | 419003.603 | 419002.989 | 18193146.1 | 239597.536 |  |  | Basis for specified bottoms to feed ratio | MOLE | MOLE | MOLE
[10 empty] | Number of transfer units | [23 empty] | Net stream CO2e production [kg/hr] | 0 | 0 | 0 | 0 |  |  | Specified bottoms to feed ratio
[10 empty] | Number of shells in series | 1 | 1 | 1 | 1 | 1 | 1 | 1 | 1 | 1 | 1 | 1 | 1 | 1 | [10 empty] | Utility CO2e production [kg/hr] | 0 | 0 | 0 | 0 |  |  | Basis for specified boilup ratio | MOLE | MOLE | MOLE
[10 empty] | Number of shells in parallel | [23 empty] | Total CO2e production [kg/hr] | 0 | 0 | 0 | 0 |  |  | Specified boilup ratio
[10 empty] | Total feed stream CO2e flow [kg/hr] | 0 | 6142009.21 | 0 | 419003.603 | 239597.536 | 0 | 18484745.1 | 18484769.2 | 0.61392 | 0 | 2559.203 | 0 | 0 | [10 empty] | Utility usage | [6 empty] | Calculated molar boilup ratio | 0.27924 |  | 6.1928
[10 empty] | Total product stream CO2e flow [kg/hr] | 0 | 6142009.21 | 0 | 419003.603 | 239597.536 | 0 | 18484745.1 | 18484769.2 | 0.61392 | 0 | 2559.203 | 0 | 0 | [10 empty] | Utility cost | [6 empty] | Calculated mass boilup ratio | 0.30156 | 0.63205 | 6.1928
[10 empty] | Net stream CO2e production [kg/hr] | 0 | 0 | 0 | 0 | 0 | 0 | 0 | 0 | 0 | 0 | 0 | 0 | 0 | [10 empty] | Utility ID
[10 empty] | Utility CO2e production [kg/hr] | 0 | 0 | 0 | 0 | 0 | 0 | 0 | 0 | 0 | 0 | 0 | 0 | 0
[10 empty] | Total CO2e production [kg/hr] | 0 | 0 | 0 | 0 | 0 | 0 | 0 | 0 | 0 | 0 | 0 | 0 | 0
Utility usage
Utility cost
Hot utility ID
Cold utility ID
Fan electricity utility ID
Fan electricity usage
Fan electricity cost
Boundary temperature, K
Boundary temperature, K
Boundary temperature, K
Boundary temperature, K

## Overall1
Heater |  |  |  |  | HXFlux |  |  |  |  | HeatX | [13 empty] | Flash2 |  |  |  |  | Pump |  |  |  |  | Compr |  |  |  |  | Valve |  | RadFrac |  |  |  | RPlug |  |  |  |  | Mixer | [11 empty] | FSplit |  |  |  | Design Specs |  | Utilities
Name | H301C | H301R | H302C | H302R | Name | CC301-HX | CC302-HX | RC301-HX | RC302-HX | Name | B13 | HEX202 | HEX202B | HEX203 | HEX206 | HEX206B | HEX207 | HEX210 | HEX220 | HEX301R | HEX304 | HEX304B | HX302 | Name | T-351 | V201 | V202 | V208 | Name | K203 | P301 | P302 | P304 | Name | K201-S1 | K201-S2 | K202 | K204 | Name | B11 | Name | C-301 | C201 | C302 | Name | R201-A | R201-B | R201-C | R201-D | Name | B3 | B5 | B6 | B7 | B8 | B9 | B10 | FMX-1 | FMX-3 | M-CW | M-POWER | Name | B2 | B100 | SPL-2 | Name | DS-STE | Name | U-1
Property method | SRK | SRK | SRK | SRK | Specified inlet hot stream temperature [C] | 72.7 | 72.7 | 185 | 185 | Hot side property method | SRK | SRK | SRK | SRK | SRK | SRK | SRK | SRK | SRK | SRK | SRK | SRK | SRK | Property method | SRK | SRK | SRK | SRK | Property method | SRK | SRK | SRK | SRK | Property method | SRK | SRK | SRK | SRK | Property method | SRK | Property method | SRK | SRK | SRK | Process stream property method | SRK | SRK | SRK | SRK | Property method | SRK | SRK | SRK | SRK | SRK | SRK | SRK | SRK | SRK | SRK | SRK | Property method | SRK | SRK | SRK | Specification | QOUT302R | Utility type | STEAM
Henry's component list ID |  |  |  |  | Specified inlet cold stream temperature [C] | 15 | 15 | 83.4 | 117.1 | Hot side Henry's component list ID | [13 empty] | Henry's component list ID |  |  |  |  | Henry's component list ID |  |  |  |  | Henry's component list ID |  |  |  |  | Henry's component list ID |  | Henry's component list ID |  |  |  | Process stream Henry's component list ID |  |  |  |  | Henry's component list ID | [11 empty] | Henry's component list ID |  |  |  | Specification target | 0.01 | Specified price [$/kg]
Electrolyte chemistry ID |  |  |  |  | Specified outlet hot stream temperature [C] | 72.6 | 72.6 | 170 | 170 | Hot side electrolyte chemistry ID | [13 empty] | Electrolyte chemistry ID |  |  |  |  | Electrolyte chemistry ID |  |  |  |  | Electrolyte chemistry ID |  |  |  |  | Electrolyte chemistry ID |  | Electrolyte chemistry ID |  |  |  | Process stream electrolyte chemistry ID |  |  |  |  | Electrolyte chemistry ID | [11 empty] | Electrolyte chemistry ID |  |  |  | Specification tolerance | 0.1 | Specified cooling value [J/kg]
Use true species approach for electrolytes | YES | YES | YES | YES | Specified outlet cold stream temperature [C] | 20 | 20 | 83.5 | 117.2 | Hot side use true species approach for electrolytes | YES | YES | YES | YES | YES | YES | YES | YES | YES | YES | YES | YES | YES | Use true species approach for electrolytes | YES | YES | YES | YES | Use true species approach for electrolytes | YES | YES | YES | YES | Use true species approach for electrolytes | YES | YES | YES | YES | Use true species approach for electrolytes | YES | Use true species approach for electrolytes | YES | YES | YES | Process stream use true species approach for electrolytes | YES | YES | YES | YES | Use true species approach for electrolytes | YES | YES | YES | YES | YES | YES | YES | YES | YES | YES | YES | Use true species approach for electrolytes | YES | YES | YES | Lower bound | 100000 | Specified inlet degrees subcooled [C]
Free-water phase properties method | STEAMNBS | STEAMNBS | STEAMNBS | STEAMNBS | Duty [MW] |  |  |  |  | Hot side free-water phase properties method | STEAMNBS | STEAMNBS | STEAMNBS | STEAMNBS | STEAMNBS | STEAMNBS | STEAMNBS | STEAMNBS | STEAMNBS | STEAMNBS | STEAMNBS | STEAMNBS | STEAMNBS | Free-water phase properties method | STEAMNBS | STEAMNBS | STEAMNBS | STEAMNBS | Free-water phase properties method | STEAMNBS | STEAMNBS | STEAMNBS | STEAMNBS | Free-water phase properties method | STEAMNBS | STEAMNBS | STEAMNBS | STEAMNBS | Free-water phase properties method | STEAMNBS | Free-water phase properties method | STEAMNBS | STEAMNBS | STEAMNBS | Process stream free-water phase properties method | STEAMNBS | STEAMNBS | STEAMNBS | STEAMNBS | Free-water phase properties method | STEAMNBS | STEAMNBS | STEAMNBS | STEAMNBS | STEAMNBS | STEAMNBS | STEAMNBS | STEAMNBS | STEAMNBS | STEAMNBS | STEAMNBS | Free-water phase properties method | STEAMNBS | STEAMNBS | STEAMNBS | Upper bound | 10000000 | Specified outlet degrees subcooled [C]
Water solubility method | 3 | 3 | 3 | 3 | U [Watt/sqm-K] | 2500 | 2500 | 4000 | 4000 | Hot side water solubility method | 3 | 3 | 3 | 3 | 3 | 3 | 3 | 3 | 3 | 3 | 3 | 3 | 3 | Water solubility method | 3 | 3 | 3 | 3 | Water solubility method | 3 | 3 | 3 | 3 | Water solubility method | 3 | 3 | 3 | 3 | Water solubility method | 3 | Water solubility method | 3 | 3 | 3 | Process stream water solubility method | 3 | 3 | 3 | 3 | Water solubility method | 3 | 3 | 3 | 3 | 3 | 3 | 3 | 3 | 3 | 3 | 3 | Water solubility method | 3 | 3 | 3 |  |  | Specified inlet degrees superheated [C]
Specified pressure [bar] | 0 | 10 | 10 | 0 | Area [sqm] |  |  |  |  | Cold side property method | SRK | SRK | SRK | SRK | SRK | SRK | SRK | SRK | SRK | SRK | SRK | SRK | SRK | Temperature [C] |  |  |  |  | Model Type |  |  |  |  | Model Type | ASME-ISENTROP | ASME-ISENTROP | ISENTROPIC | ISENTROPIC | Specified outlet pressure [bar] | 74.99 | Number of stages | 27 | 10 | 52 | Thermal fluid property method | SRK | SRK | SRK | SRK | Specified pressure [bar] | 0 | 0 | 0 | 0 | 0 | 0 | 0 | 0 | 0 | 0 | 0 | First outlet stream |  |  | 0.32 |  |  | Specified outlet degrees superheated [C]
Specified temperature [C] |  |  |  | 175 | LMTD correction | 1 | 1 | 1 | 1 | Cold side Henry's component list ID | [13 empty] | Pressure [bar] | 1.01 | 0 | 0 | 0 | Specified discharge pressure [bar] | 2.3922 | 1.8406 | 2.0475 | 54 | Specified discharge pressure [bar] | 53.268 | 79.9582 | 79.9582 | 2.3922 | Specified pressure drop [bar] |  | Condenser | PARTIAL-V | NONE | TOTAL | Thermal fluid Henry's component list ID |  |  |  |  | Temperature estimate [C] | [11 empty] | First specified split fraction |  |  | 0.32 |  |  | Specified electricity price [$/J]
Specified vapor fraction |  |  |  |  | Number of bundles | 1 | 1 | 1 | 1 | Cold side electrolyte chemistry ID | [13 empty] | Specified vapor fraction |  |  |  |  | Specified pressure increase [bar] |  |  |  |  | Specified pressure increase [bar] |  |  |  |  | Valve operating specification: % operating |  | Reboiler | KETTLE | NONE | KETTLE | Thermal fluid electrolyte chemistry ID |  |  |  |  | EO Model components | [11 empty] | First calculated split fraction | 0.013 | 0.67 | 0.32 |  |  | Specified energy price [$/J] | 1.9e-09
Specified heat duty [MW] |  |  |  |  | Diameter [meter] |  |  |  |  | Cold side use true species approach for electrolytes | YES | YES | YES | YES | YES | YES | YES | YES | YES | YES | YES | YES | YES | Specified heat duty [Watt] | 0 | 0 | 0 | 0 | Specified pressure ratio |  |  |  |  | Specified pressure ratio |  |  |  |  | Valve operating specification: flow coef |  | Number of phases | 2 | 2 | 2 | Thermal fluid use true species approach for electrolytes | YES | YES | YES | YES | Outlet temperature [C] |  | 53.328 | 199.811 | 21.1573 |  | 116.8798 | 21.8461 | 189.9167 | 208.0871 | 19.9813 |  | First actual volume flow [cum/hr] | [5 empty] | Specified inlet pressure [bar]
EO Model components |  |  |  |  | Maximum area [sqm] |  |  |  |  | Cold side free-water phase properties method | STEAMNBS | STEAMNBS | STEAMNBS | STEAMNBS | STEAMNBS | STEAMNBS | STEAMNBS | STEAMNBS | STEAMNBS | STEAMNBS | STEAMNBS | STEAMNBS | STEAMNBS | EO Model components |  |  |  |  | Specified power required [Watt] |  |  |  |  | Specified power required [Watt] |  |  |  |  | Cv at 100% opening |  | Free-water | NO | NO | NO | Thermal fluid free-water phase properties method | STEAMNBS | STEAMNBS | STEAMNBS | STEAMNBS | Calculated outlet pressure [bar] |  | 79.9582 | 79.957 | 2.3922 |  | 53.268 | 1.358 | 79.9578 | 79.9555 | 1 |  | First limit flow [kmol/hr] | [5 empty] | Specified outlet pressure [bar]
Calculated pressure [bar] | 1 | 10 | 10 | 10 | Level span [meter] |  |  |  |  | Cold side water solubility method | 3 | 3 | 3 | 3 | 3 | 3 | 3 | 3 | 3 | 3 | 3 | 3 | 3 | Outlet temperature [C] | 36.8584 | 37.8 | 37.1698 | 37.8 | Pump efficiencies | 0.7 | 0.7 | 0.7 | 0.8 | Isentropic efficiency | 0.715 | 0.715 | 0.74 | 0.7 | Valve pressure drop ratio factor |  | Top stage pressure [bar] | 1.358 | 73 | 1.358 | Thermal fluid water solubility method | 3 | 3 | 3 | 3 | Vapor fraction |  | 1 | 1 | 1 |  | 0 | 1 | 1 | 1 | 0 |  | First volume limit flow [cum/hr] | [5 empty] | Specified inlet temperature [C] | 125
Calculated temperature [C] | 20.1028 | 175.566 | 20.0036 | 175 | Level at complete immersion |  |  |  |  | Exchanger specification | 50 | 181.222 | 37.8 | 37.8 | 220 | 40 | 37.8 | 190.6 | 30 | 40 | 54 | 40 | 40 | Outlet pressure [bar] | 1.01 | 74.99 | 2.3922 | 53.268 | Driver efficiencies | 0.7 | 0.8 | 0.7 | 0.8 | Mechanical efficiency | 1 | 1 |  | 0.9 | Valve pressure recovery factor |  | Specified reflux ratio |  |  | 1.6 | Number of tubes | 23 | 23 | 23 | 23 | First liquid /Total liquid |  | 1 | 1 | 1 |  | 1 | 1 | 1 | 1 | 1 |  | First cum limit flow [kmol/hr] | [5 empty] | Specified outlet temperature [C] | 124
Calculated vapor fraction | 0 | 0 | 0 | 0 | Level at zero immersion |  |  |  |  | Units of exchanger specification | C | C | C | C | C | C | C | C | C | C | C | C | C | Vapor fraction | 0.0027571 | 0.91973 | 0.018827 | 0.99869 | Suction area [sqm] |  |  |  |  | Polytropic efficiency |  |  |  | 0.7 | Valve inlet diameter [meter] |  | Specified bottoms rate [kmol/hr] |  |  |  | Reactor dimensions length [meter] | 0.8 | 0.8 | 0.8 | 0.8 | Total feed stream CO2e flow [kg/hr] | 0 | 18612149.1 | 14308153.7 | 286281.32 | 0 | 0.61392 | 288840.524 | 10095011.7 | 18516530 | 0 | 0 | First cum volume limit flow [cum/hr] | [5 empty] | Specified inlet vapor fraction | 1
Calculated heat duty [MW] | 35.2606 | -52.7528 | 349.7935 | -348.656 | Aeration parameter | 1 | 1 | 1 | 1 | Exchanger area [sqm] | [13 empty] | Heat duty [MW] | 0 | 0 | 0 | 0 | Hydraulic static head [J/kg] |  |  |  | 29.42 | EO Model components |  |  |  |  | Calculation type | ADIAB-FLASH | Specified boilup rate [kmol/hr] |  |  |  | Reactor dimensions diameter [meter] | 6 | 6 | 6 | 6 | Total product stream CO2e flow [kg/hr] | 0 | 18612149.1 | 14308153.7 | 286281.32 | 0 | 0.61392 | 288840.524 | 10095011.7 | 18516530 | 0 | 0 | First residual fraction | [5 empty] | Specified outlet vapor fraction | 0
Temperature change [C] |  |  |  |  | Calculated inlet hot stream temperature [C] | 72.7 | 72.7 | 185 | 185 | Constant UA [J/sec-K] | [13 empty] | Net duty [MW] | 0 | 0 | 0 | 0 | Number of curves |  |  |  |  | Indicated horsepower [MW] | 19.5134 | 19.7612 | 11.8038 | -4.3988 | Valve pressure specification (design mode) | P-OUT | Specified distillate rate [kg/hr] | 3253.4498 |  |  | Pressure at reactor inlet: process stream [bar] | 0.86184 | 0.86184 | 0.86184 | 0.86184 | Net stream CO2e production [kg/hr] | 0 | 0 | 0 | 0 | 0 | 0 | 0 | 0 | 0 | 0 | 0 | Second outlet stream | 0.987 | 0.33 | 0.34 |  |  | Specified CO2 emission factor [kg/J] | 5.589e-08
Degrees of superheating [C] |  |  |  |  | Calculated inlet cold stream temperature [C] | 15 | 15 | 83.4 | 117.1 | Minimum temperature approach [C] | 1 | 1 | 1 | 1 | 1 | 1 | 1 | 1 | 1 | 1 | 1 | 1 | 1 | First liquid / total liquid | 1 | 1 | 1 | 1 | Operating shaft speed [Hz] |  |  |  |  | Calculated brake horsepower [MW] | 19.5134 | 19.7612 | 11.8038 | -3.9589 | EO Model components |  | EO Model components |  |  |  | EO Model components | [16 empty] | Second specified split fraction | 0.987 | 0.33 | 0.34 |  |  | Specified CO2 energy source efficiency factor | 0.85
Degrees of subcooling [C] |  |  |  |  | Calculated outlet hot stream temperature [C] | 72.6 | 72.6 | 170 | 170 | Hot side outlet pressure [bar] | 0 | 0 | 0 | 0 | 0 | 0 | 0 | 0 | 0 | 0 | 0 | 0 | 0 | Total feed stream CO2e flow [kg/hr] | 5317.6504 | 18484745.1 | 52001.4346 | 419003.603 | Impeller diameter [meter] |  |  |  |  | Net work required [MW] | 19.5134 | 39.2745 | 11.8038 | -3.9589 | Valve pressure specification (rating mode) | VAL-POSN | Calculated molar reflux ratio | 38.202 | 0.83003 | 1.6 | Heat duty [MW] | -1.1921e-13 | 2.3842e-13 | -2.3842e-13 | -4.7684e-13 | [12 empty] | EO Model components | [5 empty] | Calculated heating/cooling value [J/kg] | 2192579.59
Pressure-drop correlation parameter |  |  |  |  | Calculated outlet cold stream temperature [C] | 20 | 20 | 83.5 | 117.2 | Cold side outlet pressure [bar] | 0 | 0 | 0 | 0 | 0 | 0 | 0 | 0 | 0 | 0 | 0 | 0 | 0 | Total product stream CO2e flow [kg/hr] | 5317.6504 | 18484745.1 | 52001.4346 | 419003.603 | EO Model components |  |  |  |  | Power loss [MW] | 0 | 0 | 0 | 0.43988 | Calculated outlet pressure [bar] | 74.99 | Calculated bottoms rate [kmol/hr] | 17781.924 | 2010.2541 | 4822.2782 | Minimum reactor temperature [C] | 181.222 | 189.9167 | 199.811 | 208.0871 | [12 empty] | Second calculated split fraction | 0.987 | 0.33 | 0.34 |  |  | Calculated mass price
Net duty [MW] | 0 | 0 | 0 | -0.01 | Log-Mean temperature difference [C] | 55.1137 | 55.1137 | 93.853 | 60.0422 | EO Model components | [13 empty] | Net stream CO2e production [kg/hr] | 0 | 0 | 0 | 0 | Fluid power [MW] | -1.2236 | 0.014547 | 0.0064866 | 0.1451 | Efficiency (polytropic / isentropic) used | 0.715 | 0.715 | 0.74 | 0.7 | Calculated pressure drop [bar] | 4.9631 | Calculated boilup rate [kmol/hr] | 4965.3532 | 2409.3538 | 29863.2019 | Maximum reactor temperature [C] | 278.112 | 261.4215 | 254.221 | 249.7277 | [12 empty] | Second actual volume flow [cum/hr] | [5 empty] | Calculated inlet enthalpy [J/kg] | -13266917.8
First liquid / total liquid | 1 | 1 | 1 | 1 | LMTD correction factor | 1 | 1 | 1 | 1 | Hot side EO Model components | [13 empty] | Utility CO2e production [kg/hr] | 0 | 0 | 0 | 0 | Calculated brake power [MW] | -0.85655 | 0.020781 | 0.0092666 | 0.18137 | Calculated discharge pressure [bar] | 53.268 | 79.9582 | 79.9582 | 2.3922 | Calculated valve % operating |  | Calculated distillate rate [kmol/hr] | 80.9499 | 2407.9962 | 12781.4594 | Residence time [sec] | 15.9627 | 10.2704 | 7.2519 | 5.6075 | [12 empty] | Second limit flow [kmol/hr] | [5 empty] | Calculated outlet enthalpy [J/kg] | -15459497.4
Total feed stream CO2e flow [kg/hr] | 0 | 0 | 0 | 0 | Over-all heat transfer coefficient [Watt/sqm-K] | 2500 | 2500 | 4000 | 4000 | Cold side EO Model components | [13 empty] | Total CO2e production [kg/hr] | 0 | 0 | 0 | 0 | Electricity [Watt] | -599584.018 | 25976.6114 | 13238.0502 | 226712.614 | Calculated pressure change [bar] | 17.781 | 26.6902 | 4.9682 | 70.6078 | Checked outlet pressure |  | Condenser / top stage temperature [C] | 45.5007 | 25.1385 | 72.6577 | Thermal fluid inlet temperature | [16 empty] | Second volume limit flow [cum/hr] | [5 empty] | Calculated inlet pressure [bar] | 2.3201
Total product stream CO2e flow [kg/hr] | 0 | 0 | 0 | 0 | Heat transfer area [sqm] | 255.9116 | 2538.7043 | 140.5198 | 1451.671 | Inlet hot stream temperature [C] | 72.6577 | 215 | 209.4619 | 88.4398 | 260 | 236.9194 | 190.3902 | 249.7277 | 116.8798 | 175.566 | 105 | 102.0834 | 175 | Utility usage |  |  |  |  | Volumetric flow rate [cum/hr] | 606.7825 | 630.4784 | 677.3819 | 99.8801 | Calculated pressure ratio | 1.5011 | 1.5011 | 1.0663 | 0.03277 | Cavitation index |  | Condenser / top stage pressure [bar] | 1.358 | 73 | 1.358 | Thermal fluid inlet vapor fraction | [16 empty] | Second cum limit flow [kmol/hr] | [5 empty] | Calculated outlet pressure [bar] | 2.2496
Net stream CO2e production [kg/hr] | 0 | 0 | 0 | 0 | Heat duty used [MW] | 35.2606 | 349.7935 | 52.7528 | 348.646 | Inlet hot stream pressure [bar] | 1.358 | 20 | 20 | 53.268 | 40 | 40 | 74.99 | 79.9531 | 53.268 | 10 | 1 | 1 | 10 | Utility cost |  |  |  |  | Calculated discharge pressure [bar] | 2.3922 | 1.8406 | 2.0475 | 54 | Outlet temperature [C] | 88.4398 | 89.9547 | 45.063 | 18.5671 | Pressure drop ratio factor |  | Condenser / top stage heat duty [MW] | -35.2606 | 0 | -349.7935 | Total feed stream CO2e flow [kg/hr] | 6142009.21 | 10095011.7 | 14308153.7 | 18516530 | [12 empty] | Second cum volume limit flow [cum/hr] | [5 empty] | Calculated inlet temperature [C] | 125
Utility CO2e production [kg/hr] | 0 | 0 | 0 | 0 | Specified inlet temperature [C] | 15 | 15 | 83.4 | 117.1 | Inlet hot stream vapor fraction | 0 | 1 | 0 | 1 | 1 | 0 | 1 | 1 | 0 | 0 | 1 | 0.010348 | 0 | Utility ID |  |  |  |  | Calculated pressure change [bar] | -72.5978 | 0.83062 | 0.34474 | 52.2973 | Isentropic outlet temperature [C] | 73.8132 | 75.2631 | 43.2433 | -73.7146 | Pressure recovery factor |  | Condenser / top stage subcooled duty |  |  |  | Total product stream CO2e flow [kg/hr] | 6104566.91 | 10068306.1 | 14276682.4 | 18484769.2 | [12 empty] | Second residual fraction | [5 empty] | Calculated outlet temperature [C] | 124
Total CO2e production [kg/hr] | 0 | 0 | 0 | 0 | Specified outlet temperature [C] | 20 | 20 | 83.5 | 117.2 | Outlet hot stream temperature [C] | 50 | 209.4619 | 37.8 | 37.8 | 236.9194 | 40 | 37.8 | 190.6 | 30 | 40 | 102.0834 | 40 | 40 | [5 empty] | Calculated pressure ratio |  |  |  |  | Vapor fraction | 1 | 1 | 1 | 1 | Piping geometry factor | 1 | Condenser / top stage reflux rate [kmol/hr] | 3092.4452 | 1998.699 | 20450.335 | Net stream CO2e production [kg/hr] | -37442.3036 | -26705.5795 | -31471.258 | -31760.7708 | [12 empty] | Total feed stream CO2e flow [kg/hr] | 18432772.2 | 18612149.1 | 12470139.9 |  |  | Calculated inlet vapor fraction | 1
Utility usage |  |  |  |  | Specified effective flue gas temperature [C] |  |  |  |  | Outlet hot stream pressure [bar] | 1.358 | 20 | 20 | 53.268 | 40 | 40 | 74.99 | 79.9531 | 53.268 | 10 | 1 | 1 | 10 | [5 empty] | NPSH available [J/kg] | 0.032942 | 0 | 0 | 0 | Displacement |  |  |  |  | Total feed stream CO2e flow [kg/hr] | 18484769.2 | Condenser / top stage free water reflux ratio | [20 empty] | Total product stream CO2e flow [kg/hr] | 18432772.2 | 18612149.1 | 12470139.9 |  |  | Calculated outlet vapor fraction | 0
Utility cost |  |  |  |  | Specified heat transfer coefficient [Watt/sqm-K] |  |  |  |  | Outlet hot stream vapor fraction | 0 | 0 | 0 | 0.99869 | 0 | 0 | 0.91973 | 1 | 0 | 0 | 0.010348 | 0 | 0 | [5 empty] | NPSH required |  |  |  |  | Volumetric efficiency |  |  |  |  | Total product stream CO2e flow [kg/hr] | 18484745.1 | Reboiler pressure [bar] | 1.7027 | 73 | 1.7027 | [17 empty] | Net stream CO2e production [kg/hr] | 0 | 0 | 0 |  |  | Calculated purchase price
Utility ID |  |  |  |  | Specified tube surface area [sqm] |  |  |  |  | Inlet cold stream temperature [C] | 15 | 53.328 | 15 | 15 | 25.1385 | 15 | 15 | 15 | 15 | 15 | 36.8733 | 15 | 15 | [5 empty] | Head developed [J/kg] | -9184.9554 | 103.9698 | 46.6628 | 6012.6327 | Head developed [J/kg] | 99657.5191 | 101133.247 | 17731.5321 | -985059.507 | Net stream CO2e production [kg/hr] | -24.1058 | Reboiler temperature [C] | 83.5403 | 33.4014 | 117.1766 | [23 empty] | Calculated total cost [$/sec] | 0
[5 empty] | Specified cold plane area [sqm] |  |  |  |  | Inlet cold stream pressure [bar] | 1 | 79.9582 | 1 | 1 | 73 | 1 | 1 | 1 | 1 | 1 | 1.8406 | 1 | 1 | [5 empty] | Pump efficiency used | 0.7 | 0.7 | 0.7 | 0.8 | Isentropic power requirement [MW] | 13.9521 | 14.1292 | 8.7348 | -6.284 |  |  | Reboiler heat duty [MW] | 52.7528 | 0 | 348.646 | [23 empty] | Calculated total usage rate [kg/hr] | 0
[5 empty] | Calculated inlet temperature [C] | 15 | 15 | 83.4 | 117.1 | Inlet cold stream vapor fraction | 0 | 1 | 0 | 0 | 1 | 0 | 0 | 0 | 0 | 0 | 0 | 0 | 0 | [5 empty] | Net work required [MW] | -0.59958 | 0.025977 | 0.013238 | 0.22671 | Inlet heat capacity ratio | 1.4074 | 1.4148 | 1.4133 | 1.3324 |  |  | Total feed stream CO2e flow [kg/hr] | 2559.203 | 239626.038 | 0 | [23 empty] | Calculated total Electric usage
[5 empty] | Calculated outlet temperature [C] | 20 | 20 | 83.5 | 117.2 | Outlet cold stream temperature [C] | 19.9973 | 181.222 | 19.4907 | 19.3651 | 220 | 21.1555 | 20.0568 | 19.5279 | 23.2611 | 20.9279 | 54 | 19.9508 | 19.5393 | [5 empty] | Specific speed, operating |  |  |  |  | Inlet volumetric flow rate [cum/hr] | 32763.5283 | 22056.103 | 64717.246 | 1390.1909 |  |  | Total product stream CO2e flow [kg/hr] | 2559.2032 | 239626.038 | 0 | [23 empty] | Calculated CO2 emission factor [kg/J] | 5.589e-08
[5 empty] | Calculated effective flue gas temperature |  |  |  |  | Outlet cold stream pressure [bar] | 1 | 79.9582 | 1 | 1 | 73 | 1 | 1 | 1 | 1 | 1 | 1.8406 | 1 | 1 | [5 empty] | Suction sp. speed, operating |  |  |  |  | Outlet volumetric flow rate [cum/hr] | 25710.8054 | 17384.3383 | 62293.2541 | 24425.2508 |  |  | Net stream CO2e production [kg/hr] | 0.0002633 | 0 | 0 | [23 empty] | Calculated CO2 emission rate
[5 empty] | Average process temperature |  |  |  |  | Outlet cold stream vapor fraction | 0 | 1 | 0 | 0 | 1 | 0 | 0 | 0 | 0 | 0 | 0 | 0 | 0 | [5 empty] | Head coefficient |  |  |  |  | Inlet compressibility factor | 1.0138 | 1.0217 | 1.0217 | 1.0279 |  |  | Utility CO2e production [kg/hr] | 0 | 0 | 0
[5 empty] | Weighted average temperature |  |  |  |  | Heat duty [MW] | 9.9874 | 88.6015 | 38.0143 | 19.9582 | 4.3661 | 2.3121 | 473.3244 | 123.0898 | 10.239 | 16.4014 | 9.7388 | 1.3382 | 107.7774 | [5 empty] | Flow coefficient |  |  |  |  | Outlet compressibility factor | 1.0228 | 1.0351 | 1.0247 | 1.0004 |  |  | Total CO2e production [kg/hr] | 0.0002633 | 0 | 0
[5 empty] | Front face temperature |  |  |  |  | Calculated heat duty [MW] | 9.9874 | 88.6015 | 38.0143 | 19.9582 | 4.3661 | 2.3121 | 473.3244 | 123.0898 | 10.239 | 16.4014 | 9.7388 | 1.3382 | 107.7774 | [5 empty] | Total feed stream CO2e flow [kg/hr] | 51972.9325 | 2559.203 | 0 | 0 | Compressor percent above surge | [6 empty] | Condenser utility usage
[5 empty] | Tube surface temperature |  |  |  |  | Required exchanger area [sqm] | 271.7956 | 1550.1255 | 482.1076 | 1927.4666 | 90.6119 | 26.1227 | 10156.4979 | 4069.0251 | 238.4852 | 271.2237 | 72.1943 | 26.1686 | 1509.765 | [5 empty] | Total product stream CO2e flow [kg/hr] | 51972.9325 | 2559.203 | 0 | 0 | Percent below stonewall | [6 empty] | Condenser utility cost
[5 empty] | Bridgewall temperature |  |  |  |  | Actual exchanger area [sqm] | 271.7956 | 1550.1255 | 482.1076 | 1927.4666 | 90.6119 | 26.1227 | 10156.4979 | 4069.0251 | 238.4852 | 271.2237 | 72.1943 | 26.1686 | 1509.765 | [5 empty] | Net stream CO2e production [kg/hr] | 0 | 0 | 0 | 0 | Surge volume flow rate | [6 empty] | Condenser utility ID
[5 empty] | Heat transfer coefficient |  |  |  |  | Average U (Dirty) [Watt/sqm-K] | 850 | 736.8687 | 1000 | 252.4639 | 503.7236 | 1000 | 730.5138 | 150 | 1000 | 850 | 2399.5767 | 1028.2942 | 1000 | [5 empty] | Utility CO2e production [kg/hr] | 0 | 0 | 0 | 0 | Stonewall volume flow rate | [6 empty] | Reboiler utility usage
[5 empty] | Calculated tube surface area |  |  |  |  | Average U (Clean) | [18 empty] | Total CO2e production [kg/hr] | 0 | 0 | 0 | 0 | Shaft speed | [6 empty] | Reboiler utility cost
[10 empty] | UA [J/sec-K] | 231026.299 | 1142238.99 | 482107.594 | 486615.816 | 45643.334 | 26122.7434 | 7419461.77 | 610353.764 | 238485.177 | 230540.106 | 173235.741 | 26909.0232 | 1509765.03 | [5 empty] | Utility usage |  |  |  |  | Specific speed | [6 empty] | Reboiler utility ID
[10 empty] | LMTD (Corrected) [C] | 43.2307 | 77.5682 | 78.8502 | 41.0143 | 95.6578 | 88.5088 | 63.795 | 201.6695 | 42.9333 | 71.1433 | 56.2169 | 49.73 | 71.3868 | [5 empty] | Utility cost |  |  |  |  | Inlet Mach number | [6 empty] | Basis for specified distillate to feed ratio | MOLE | MOLE | MOLE
[10 empty] | LMTD correction factor | 1 | 1 | 1 | 1 | 1 | 1 | 1 | 1 | 1 | 1 | 1 | 1 | 1 | [5 empty] | Utility ID |  |  |  |  | Total feed stream CO2e flow [kg/hr] | 419003.603 | 419002.989 | 18193146.1 | 239597.536 |  |  | Specified distillate to feed ratio
[10 empty] | Thermal effectiveness | [23 empty] | Total product stream CO2e flow [kg/hr] | 419003.603 | 419002.989 | 18193146.1 | 239597.536 |  |  | Basis for specified bottoms to feed ratio | MOLE | MOLE | MOLE
[10 empty] | Number of transfer units | [23 empty] | Net stream CO2e production [kg/hr] | 0 | 0 | 0 | 0 |  |  | Specified bottoms to feed ratio
[10 empty] | Number of shells in series | 1 | 1 | 1 | 1 | 1 | 1 | 1 | 1 | 1 | 1 | 1 | 1 | 1 | [10 empty] | Utility CO2e production [kg/hr] | 0 | 0 | 0 | 0 |  |  | Basis for specified boilup ratio | MOLE | MOLE | MOLE
[10 empty] | Number of shells in parallel | [23 empty] | Total CO2e production [kg/hr] | 0 | 0 | 0 | 0 |  |  | Specified boilup ratio
[10 empty] | Total feed stream CO2e flow [kg/hr] | 0 | 6142009.21 | 0 | 419003.603 | 239597.536 | 0 | 18484745.1 | 18484769.2 | 0.61392 | 0 | 2559.203 | 0 | 0 | [10 empty] | Utility usage | [6 empty] | Calculated molar boilup ratio | 0.27924 |  | 6.1928
[10 empty] | Total product stream CO2e flow [kg/hr] | 0 | 6142009.21 | 0 | 419003.603 | 239597.536 | 0 | 18484745.1 | 18484769.2 | 0.61392 | 0 | 2559.203 | 0 | 0 | [10 empty] | Utility cost | [6 empty] | Calculated mass boilup ratio | 0.30156 | 0.63205 | 6.1928
[10 empty] | Net stream CO2e production [kg/hr] | 0 | 0 | 0 | 0 | 0 | 0 | 0 | 0 | 0 | 0 | 0 | 0 | 0 | [10 empty] | Utility ID
[10 empty] | Utility CO2e production [kg/hr] | 0 | 0 | 0 | 0 | 0 | 0 | 0 | 0 | 0 | 0 | 0 | 0 | 0
[10 empty] | Total CO2e production [kg/hr] | 0 | 0 | 0 | 0 | 0 | 0 | 0 | 0 | 0 | 0 | 0 | 0 | 0
Utility usage
Utility cost
Hot utility ID
Cold utility ID
Fan electricity utility ID
Fan electricity usage
Fan electricity cost
Boundary temperature, K
Entropy Effect (kW/K)
Heat Effect (MW)
Work Effect (MW)

## Overall2
Heater |  |  |  |  | HXFlux |  |  |  |  | HeatX | [13 empty] | Flash2 |  |  |  |  | Pump |  |  |  |  | Compr |  |  |  |  | Valve |  | RadFrac |  |  |  | RPlug |  |  |  |  | Mixer | [11 empty] | FSplit |  |  |  | Design Specs |  | Utilities
Name | H301C | H301R | H302C | H302R | Name | CC301-HX | CC302-HX | RC301-HX | RC302-HX | Name | B13 | HEX202 | HEX202B | HEX203 | HEX206 | HEX206B | HEX207 | HEX210 | HEX220 | HEX301R | HEX304 | HEX304B | HX302 | Name | T-351 | V201 | V202 | V208 | Name | K203 | P301 | P302 | P304 | Name | K201-S1 | K201-S2 | K202 | K204 | Name | B11 | Name | C-301 | C201 | C302 | Name | R201-A | R201-B | R201-C | R201-D | Name | B3 | B5 | B6 | B7 | B8 | B9 | B10 | FMX-1 | FMX-3 | M-CW | M-POWER | Name | B2 | B100 | SPL-2 | Name | DS-STE | Name | U-1
Property method | SRK | SRK | SRK | SRK | Specified inlet hot stream temperature [C] | 72.7 | 72.7 | 185 | 185 | Hot side property method | SRK | SRK | SRK | SRK | SRK | SRK | SRK | SRK | SRK | SRK | SRK | SRK | SRK | Property method | SRK | SRK | SRK | SRK | Property method | SRK | SRK | SRK | SRK | Property method | SRK | SRK | SRK | SRK | Property method | SRK | Property method | SRK | SRK | SRK | Process stream property method | SRK | SRK | SRK | SRK | Property method | SRK | SRK | SRK | SRK | SRK | SRK | SRK | SRK | SRK | SRK | SRK | Property method | SRK | SRK | SRK | Specification | QOUT302R | Utility type | STEAM
Henry's component list ID |  |  |  |  | Specified inlet cold stream temperature [C] | 15 | 15 | 83.4 | 117.1 | Hot side Henry's component list ID | [13 empty] | Henry's component list ID |  |  |  |  | Henry's component list ID |  |  |  |  | Henry's component list ID |  |  |  |  | Henry's component list ID |  | Henry's component list ID |  |  |  | Process stream Henry's component list ID |  |  |  |  | Henry's component list ID | [11 empty] | Henry's component list ID |  |  |  | Specification target | 0.01 | Specified price [$/kg]
Electrolyte chemistry ID |  |  |  |  | Specified outlet hot stream temperature [C] | 72.6 | 72.6 | 170 | 170 | Hot side electrolyte chemistry ID | [13 empty] | Electrolyte chemistry ID |  |  |  |  | Electrolyte chemistry ID |  |  |  |  | Electrolyte chemistry ID |  |  |  |  | Electrolyte chemistry ID |  | Electrolyte chemistry ID |  |  |  | Process stream electrolyte chemistry ID |  |  |  |  | Electrolyte chemistry ID | [11 empty] | Electrolyte chemistry ID |  |  |  | Specification tolerance | 0.1 | Specified cooling value [J/kg]
Use true species approach for electrolytes | YES | YES | YES | YES | Specified outlet cold stream temperature [C] | 20 | 20 | 83.5 | 117.2 | Hot side use true species approach for electrolytes | YES | YES | YES | YES | YES | YES | YES | YES | YES | YES | YES | YES | YES | Use true species approach for electrolytes | YES | YES | YES | YES | Use true species approach for electrolytes | YES | YES | YES | YES | Use true species approach for electrolytes | YES | YES | YES | YES | Use true species approach for electrolytes | YES | Use true species approach for electrolytes | YES | YES | YES | Process stream use true species approach for electrolytes | YES | YES | YES | YES | Use true species approach for electrolytes | YES | YES | YES | YES | YES | YES | YES | YES | YES | YES | YES | Use true species approach for electrolytes | YES | YES | YES | Lower bound | 100000 | Specified inlet degrees subcooled [C]
Free-water phase properties method | STEAMNBS | STEAMNBS | STEAMNBS | STEAMNBS | Duty [MW] |  |  |  |  | Hot side free-water phase properties method | STEAMNBS | STEAMNBS | STEAMNBS | STEAMNBS | STEAMNBS | STEAMNBS | STEAMNBS | STEAMNBS | STEAMNBS | STEAMNBS | STEAMNBS | STEAMNBS | STEAMNBS | Free-water phase properties method | STEAMNBS | STEAMNBS | STEAMNBS | STEAMNBS | Free-water phase properties method | STEAMNBS | STEAMNBS | STEAMNBS | STEAMNBS | Free-water phase properties method | STEAMNBS | STEAMNBS | STEAMNBS | STEAMNBS | Free-water phase properties method | STEAMNBS | Free-water phase properties method | STEAMNBS | STEAMNBS | STEAMNBS | Process stream free-water phase properties method | STEAMNBS | STEAMNBS | STEAMNBS | STEAMNBS | Free-water phase properties method | STEAMNBS | STEAMNBS | STEAMNBS | STEAMNBS | STEAMNBS | STEAMNBS | STEAMNBS | STEAMNBS | STEAMNBS | STEAMNBS | STEAMNBS | Free-water phase properties method | STEAMNBS | STEAMNBS | STEAMNBS | Upper bound | 10000000 | Specified outlet degrees subcooled [C]
Water solubility method | 3 | 3 | 3 | 3 | U [Watt/sqm-K] | 2500 | 2500 | 4000 | 4000 | Hot side water solubility method | 3 | 3 | 3 | 3 | 3 | 3 | 3 | 3 | 3 | 3 | 3 | 3 | 3 | Water solubility method | 3 | 3 | 3 | 3 | Water solubility method | 3 | 3 | 3 | 3 | Water solubility method | 3 | 3 | 3 | 3 | Water solubility method | 3 | Water solubility method | 3 | 3 | 3 | Process stream water solubility method | 3 | 3 | 3 | 3 | Water solubility method | 3 | 3 | 3 | 3 | 3 | 3 | 3 | 3 | 3 | 3 | 3 | Water solubility method | 3 | 3 | 3 |  |  | Specified inlet degrees superheated [C]
Specified pressure [bar] | 0 | 10 | 10 | 0 | Area [sqm] |  |  |  |  | Cold side property method | SRK | SRK | SRK | SRK | SRK | SRK | SRK | SRK | SRK | SRK | SRK | SRK | SRK | Temperature [C] |  |  |  |  | Model Type |  |  |  |  | Model Type | ASME-ISENTROP | ASME-ISENTROP | ISENTROPIC | ISENTROPIC | Specified outlet pressure [bar] | 74.99 | Number of stages | 27 | 10 | 52 | Thermal fluid property method | SRK | SRK | SRK | SRK | Specified pressure [bar] | 0 | 0 | 0 | 0 | 0 | 0 | 0 | 0 | 0 | 0 | 0 | First outlet stream |  |  | 0.32 |  |  | Specified outlet degrees superheated [C]
Specified temperature [C] |  |  |  | 175 | LMTD correction | 1 | 1 | 1 | 1 | Cold side Henry's component list ID | [13 empty] | Pressure [bar] | 1.01 | 0 | 0 | 0 | Specified discharge pressure [bar] | 2.3922 | 1.8406 | 2.0475 | 54 | Specified discharge pressure [bar] | 53.268 | 79.9582 | 79.9582 | 2.3922 | Specified pressure drop [bar] |  | Condenser | PARTIAL-V | NONE | TOTAL | Thermal fluid Henry's component list ID |  |  |  |  | Temperature estimate [C] | [11 empty] | First specified split fraction |  |  | 0.32 |  |  | Specified electricity price [$/J]
Specified vapor fraction |  |  |  |  | Number of bundles | 1 | 1 | 1 | 1 | Cold side electrolyte chemistry ID | [13 empty] | Specified vapor fraction |  |  |  |  | Specified pressure increase [bar] |  |  |  |  | Specified pressure increase [bar] |  |  |  |  | Valve operating specification: % operating |  | Reboiler | KETTLE | NONE | KETTLE | Thermal fluid electrolyte chemistry ID |  |  |  |  | EO Model components | [11 empty] | First calculated split fraction | 0.013 | 0.67 | 0.32 |  |  | Specified energy price [$/J] | 1.9e-09
Specified heat duty [MW] |  |  |  |  | Diameter [meter] |  |  |  |  | Cold side use true species approach for electrolytes | YES | YES | YES | YES | YES | YES | YES | YES | YES | YES | YES | YES | YES | Specified heat duty [Watt] | 0 | 0 | 0 | 0 | Specified pressure ratio |  |  |  |  | Specified pressure ratio |  |  |  |  | Valve operating specification: flow coef |  | Number of phases | 2 | 2 | 2 | Thermal fluid use true species approach for electrolytes | YES | YES | YES | YES | Outlet temperature [C] |  | 53.328 | 199.811 | 21.1573 |  | 116.8798 | 21.8461 | 189.9167 | 208.0871 | 19.9813 |  | First actual volume flow [cum/hr] | [5 empty] | Specified inlet pressure [bar]
EO Model components |  |  |  |  | Maximum area [sqm] |  |  |  |  | Cold side free-water phase properties method | STEAMNBS | STEAMNBS | STEAMNBS | STEAMNBS | STEAMNBS | STEAMNBS | STEAMNBS | STEAMNBS | STEAMNBS | STEAMNBS | STEAMNBS | STEAMNBS | STEAMNBS | EO Model components |  |  |  |  | Specified power required [Watt] |  |  |  |  | Specified power required [Watt] |  |  |  |  | Cv at 100% opening |  | Free-water | NO | NO | NO | Thermal fluid free-water phase properties method | STEAMNBS | STEAMNBS | STEAMNBS | STEAMNBS | Calculated outlet pressure [bar] |  | 79.9582 | 79.957 | 2.3922 |  | 53.268 | 1.358 | 79.9578 | 79.9555 | 1 |  | First limit flow [kmol/hr] | [5 empty] | Specified outlet pressure [bar]
Calculated pressure [bar] | 1 | 10 | 10 | 10 | Level span [meter] |  |  |  |  | Cold side water solubility method | 3 | 3 | 3 | 3 | 3 | 3 | 3 | 3 | 3 | 3 | 3 | 3 | 3 | Outlet temperature [C] | 36.8584 | 37.8 | 37.1698 | 37.8 | Pump efficiencies | 0.7 | 0.7 | 0.7 | 0.8 | Isentropic efficiency | 0.715 | 0.715 | 0.74 | 0.7 | Valve pressure drop ratio factor |  | Top stage pressure [bar] | 1.358 | 73 | 1.358 | Thermal fluid water solubility method | 3 | 3 | 3 | 3 | Vapor fraction |  | 1 | 1 | 1 |  | 0 | 1 | 1 | 1 | 0 |  | First volume limit flow [cum/hr] | [5 empty] | Specified inlet temperature [C] | 125
Calculated temperature [C] | 20.1028 | 175.566 | 20.0036 | 175 | Level at complete immersion |  |  |  |  | Exchanger specification | 50 | 181.222 | 37.8 | 37.8 | 220 | 40 | 37.8 | 190.6 | 30 | 40 | 54 | 40 | 40 | Outlet pressure [bar] | 1.01 | 74.99 | 2.3922 | 53.268 | Driver efficiencies | 0.7 | 0.8 | 0.7 | 0.8 | Mechanical efficiency | 1 | 1 |  | 0.9 | Valve pressure recovery factor |  | Specified reflux ratio |  |  | 1.6 | Number of tubes | 23 | 23 | 23 | 23 | First liquid /Total liquid |  | 1 | 1 | 1 |  | 1 | 1 | 1 | 1 | 1 |  | First cum limit flow [kmol/hr] | [5 empty] | Specified outlet temperature [C] | 124
Calculated vapor fraction | 0 | 0 | 0 | 0 | Level at zero immersion |  |  |  |  | Units of exchanger specification | C | C | C | C | C | C | C | C | C | C | C | C | C | Vapor fraction | 0.0027571 | 0.91973 | 0.018827 | 0.99869 | Suction area [sqm] |  |  |  |  | Polytropic efficiency |  |  |  | 0.7 | Valve inlet diameter [meter] |  | Specified bottoms rate [kmol/hr] |  |  |  | Reactor dimensions length [meter] | 0.8 | 0.8 | 0.8 | 0.8 | Total feed stream CO2e flow [kg/hr] | 0 | 18612149.1 | 14308153.7 | 286281.32 | 0 | 0.61392 | 288840.524 | 10095011.7 | 18516530 | 0 | 0 | First cum volume limit flow [cum/hr] | [5 empty] | Specified inlet vapor fraction | 1
Calculated heat duty [MW] | 35.2606 | -52.7528 | 349.7935 | -348.656 | Aeration parameter | 1 | 1 | 1 | 1 | Exchanger area [sqm] | [13 empty] | Heat duty [MW] | 0 | 0 | 0 | 0 | Hydraulic static head [J/kg] |  |  |  | 29.42 | EO Model components |  |  |  |  | Calculation type | ADIAB-FLASH | Specified boilup rate [kmol/hr] |  |  |  | Reactor dimensions diameter [meter] | 6 | 6 | 6 | 6 | Total product stream CO2e flow [kg/hr] | 0 | 18612149.1 | 14308153.7 | 286281.32 | 0 | 0.61392 | 288840.524 | 10095011.7 | 18516530 | 0 | 0 | First residual fraction | [5 empty] | Specified outlet vapor fraction | 0
Temperature change [C] |  |  |  |  | Calculated inlet hot stream temperature [C] | 72.7 | 72.7 | 185 | 185 | Constant UA [J/sec-K] | [13 empty] | Net duty [MW] | 0 | 0 | 0 | 0 | Number of curves |  |  |  |  | Indicated horsepower [MW] | 19.5134 | 19.7612 | 11.8038 | -4.3988 | Valve pressure specification (design mode) | P-OUT | Specified distillate rate [kg/hr] | 3253.4498 |  |  | Pressure at reactor inlet: process stream [bar] | 0.86184 | 0.86184 | 0.86184 | 0.86184 | Net stream CO2e production [kg/hr] | 0 | 0 | 0 | 0 | 0 | 0 | 0 | 0 | 0 | 0 | 0 | Second outlet stream | 0.987 | 0.33 | 0.34 |  |  | Specified CO2 emission factor [kg/J] | 5.589e-08
Degrees of superheating [C] |  |  |  |  | Calculated inlet cold stream temperature [C] | 15 | 15 | 83.4 | 117.1 | Minimum temperature approach [C] | 1 | 1 | 1 | 1 | 1 | 1 | 1 | 1 | 1 | 1 | 1 | 1 | 1 | First liquid / total liquid | 1 | 1 | 1 | 1 | Operating shaft speed [Hz] |  |  |  |  | Calculated brake horsepower [MW] | 19.5134 | 19.7612 | 11.8038 | -3.9589 | EO Model components |  | EO Model components |  |  |  | EO Model components | [16 empty] | Second specified split fraction | 0.987 | 0.33 | 0.34 |  |  | Specified CO2 energy source efficiency factor | 0.85
Degrees of subcooling [C] |  |  |  |  | Calculated outlet hot stream temperature [C] | 72.6 | 72.6 | 170 | 170 | Hot side outlet pressure [bar] | 0 | 0 | 0 | 0 | 0 | 0 | 0 | 0 | 0 | 0 | 0 | 0 | 0 | Total feed stream CO2e flow [kg/hr] | 5317.6504 | 18484745.1 | 52001.4346 | 419003.603 | Impeller diameter [meter] |  |  |  |  | Net work required [MW] | 19.5134 | 39.2745 | 11.8038 | -3.9589 | Valve pressure specification (rating mode) | VAL-POSN | Calculated molar reflux ratio | 38.202 | 0.83003 | 1.6 | Heat duty [MW] | -1.1921e-13 | 2.3842e-13 | -2.3842e-13 | -4.7684e-13 | [12 empty] | EO Model components | [5 empty] | Calculated heating/cooling value [J/kg] | 2192579.59
Pressure-drop correlation parameter |  |  |  |  | Calculated outlet cold stream temperature [C] | 20 | 20 | 83.5 | 117.2 | Cold side outlet pressure [bar] | 0 | 0 | 0 | 0 | 0 | 0 | 0 | 0 | 0 | 0 | 0 | 0 | 0 | Total product stream CO2e flow [kg/hr] | 5317.6504 | 18484745.1 | 52001.4346 | 419003.603 | EO Model components |  |  |  |  | Power loss [MW] | 0 | 0 | 0 | 0.43988 | Calculated outlet pressure [bar] | 74.99 | Calculated bottoms rate [kmol/hr] | 17781.924 | 2010.2541 | 4822.2782 | Minimum reactor temperature [C] | 181.222 | 189.9167 | 199.811 | 208.0871 | [12 empty] | Second calculated split fraction | 0.987 | 0.33 | 0.34 |  |  | Calculated mass price
Net duty [MW] | 0 | 0 | 0 | -0.01 | Log-Mean temperature difference [C] | 55.1137 | 55.1137 | 93.853 | 60.0422 | EO Model components | [13 empty] | Net stream CO2e production [kg/hr] | 0 | 0 | 0 | 0 | Fluid power [MW] | -1.2236 | 0.014547 | 0.0064866 | 0.1451 | Efficiency (polytropic / isentropic) used | 0.715 | 0.715 | 0.74 | 0.7 | Calculated pressure drop [bar] | 4.9631 | Calculated boilup rate [kmol/hr] | 4965.3532 | 2409.3538 | 29863.2019 | Maximum reactor temperature [C] | 278.112 | 261.4215 | 254.221 | 249.7277 | [12 empty] | Second actual volume flow [cum/hr] | [5 empty] | Calculated inlet enthalpy [J/kg] | -13266917.8
First liquid / total liquid | 1 | 1 | 1 | 1 | LMTD correction factor | 1 | 1 | 1 | 1 | Hot side EO Model components | [13 empty] | Utility CO2e production [kg/hr] | 0 | 0 | 0 | 0 | Calculated brake power [MW] | -0.85655 | 0.020781 | 0.0092666 | 0.18137 | Calculated discharge pressure [bar] | 53.268 | 79.9582 | 79.9582 | 2.3922 | Calculated valve % operating |  | Calculated distillate rate [kmol/hr] | 80.9499 | 2407.9962 | 12781.4594 | Residence time [sec] | 15.9627 | 10.2704 | 7.2519 | 5.6075 | [12 empty] | Second limit flow [kmol/hr] | [5 empty] | Calculated outlet enthalpy [J/kg] | -15459497.4
Total feed stream CO2e flow [kg/hr] | 0 | 0 | 0 | 0 | Over-all heat transfer coefficient [Watt/sqm-K] | 2500 | 2500 | 4000 | 4000 | Cold side EO Model components | [13 empty] | Total CO2e production [kg/hr] | 0 | 0 | 0 | 0 | Electricity [Watt] | -599584.018 | 25976.6114 | 13238.0502 | 226712.614 | Calculated pressure change [bar] | 17.781 | 26.6902 | 4.9682 | 70.6078 | Checked outlet pressure |  | Condenser / top stage temperature [C] | 45.5007 | 25.1385 | 72.6577 | Thermal fluid inlet temperature | [16 empty] | Second volume limit flow [cum/hr] | [5 empty] | Calculated inlet pressure [bar] | 2.3201
Total product stream CO2e flow [kg/hr] | 0 | 0 | 0 | 0 | Heat transfer area [sqm] | 255.9116 | 2538.7043 | 140.5198 | 1451.671 | Inlet hot stream temperature [C] | 72.6577 | 215 | 209.4619 | 88.4398 | 260 | 236.9194 | 190.3902 | 249.7277 | 116.8798 | 175.566 | 105 | 102.0834 | 175 | Utility usage |  |  |  |  | Volumetric flow rate [cum/hr] | 606.7825 | 630.4784 | 677.3819 | 99.8801 | Calculated pressure ratio | 1.5011 | 1.5011 | 1.0663 | 0.03277 | Cavitation index |  | Condenser / top stage pressure [bar] | 1.358 | 73 | 1.358 | Thermal fluid inlet vapor fraction | [16 empty] | Second cum limit flow [kmol/hr] | [5 empty] | Calculated outlet pressure [bar] | 2.2496
Net stream CO2e production [kg/hr] | 0 | 0 | 0 | 0 | Heat duty used [MW] | 35.2606 | 349.7935 | 52.7528 | 348.646 | Inlet hot stream pressure [bar] | 1.358 | 20 | 20 | 53.268 | 40 | 40 | 74.99 | 79.9531 | 53.268 | 10 | 1 | 1 | 10 | Utility cost |  |  |  |  | Calculated discharge pressure [bar] | 2.3922 | 1.8406 | 2.0475 | 54 | Outlet temperature [C] | 88.4398 | 89.9547 | 45.063 | 18.5671 | Pressure drop ratio factor |  | Condenser / top stage heat duty [MW] | -35.2606 | 0 | -349.7935 | Total feed stream CO2e flow [kg/hr] | 6142009.21 | 10095011.7 | 14308153.7 | 18516530 | [12 empty] | Second cum volume limit flow [cum/hr] | [5 empty] | Calculated inlet temperature [C] | 125
Utility CO2e production [kg/hr] | 0 | 0 | 0 | 0 | Specified inlet temperature [C] | 15 | 15 | 83.4 | 117.1 | Inlet hot stream vapor fraction | 0 | 1 | 0 | 1 | 1 | 0 | 1 | 1 | 0 | 0 | 1 | 0.010348 | 0 | Utility ID |  |  |  |  | Calculated pressure change [bar] | -72.5978 | 0.83062 | 0.34474 | 52.2973 | Isentropic outlet temperature [C] | 73.8132 | 75.2631 | 43.2433 | -73.7146 | Pressure recovery factor |  | Condenser / top stage subcooled duty |  |  |  | Total product stream CO2e flow [kg/hr] | 6104566.91 | 10068306.1 | 14276682.4 | 18484769.2 | [12 empty] | Second residual fraction | [5 empty] | Calculated outlet temperature [C] | 124
Total CO2e production [kg/hr] | 0 | 0 | 0 | 0 | Specified outlet temperature [C] | 20 | 20 | 83.5 | 117.2 | Outlet hot stream temperature [C] | 50 | 209.4619 | 37.8 | 37.8 | 236.9194 | 40 | 37.8 | 190.6 | 30 | 40 | 102.0834 | 40 | 40 | [5 empty] | Calculated pressure ratio |  |  |  |  | Vapor fraction | 1 | 1 | 1 | 1 | Piping geometry factor | 1 | Condenser / top stage reflux rate [kmol/hr] | 3092.4452 | 1998.699 | 20450.335 | Net stream CO2e production [kg/hr] | -37442.3036 | -26705.5795 | -31471.258 | -31760.7708 | [12 empty] | Total feed stream CO2e flow [kg/hr] | 18432772.2 | 18612149.1 | 12470139.9 |  |  | Calculated inlet vapor fraction | 1
Utility usage |  |  |  |  | Specified effective flue gas temperature [C] |  |  |  |  | Outlet hot stream pressure [bar] | 1.358 | 20 | 20 | 53.268 | 40 | 40 | 74.99 | 79.9531 | 53.268 | 10 | 1 | 1 | 10 | [5 empty] | NPSH available [J/kg] | 0.032942 | 0 | 0 | 0 | Displacement |  |  |  |  | Total feed stream CO2e flow [kg/hr] | 18484769.2 | Condenser / top stage free water reflux ratio | [20 empty] | Total product stream CO2e flow [kg/hr] | 18432772.2 | 18612149.1 | 12470139.9 |  |  | Calculated outlet vapor fraction | 0
Utility cost |  |  |  |  | Specified heat transfer coefficient [Watt/sqm-K] |  |  |  |  | Outlet hot stream vapor fraction | 0 | 0 | 0 | 0.99869 | 0 | 0 | 0.91973 | 1 | 0 | 0 | 0.010348 | 0 | 0 | [5 empty] | NPSH required |  |  |  |  | Volumetric efficiency |  |  |  |  | Total product stream CO2e flow [kg/hr] | 18484745.1 | Reboiler pressure [bar] | 1.7027 | 73 | 1.7027 | [17 empty] | Net stream CO2e production [kg/hr] | 0 | 0 | 0 |  |  | Calculated purchase price
Utility ID |  |  |  |  | Specified tube surface area [sqm] |  |  |  |  | Inlet cold stream temperature [C] | 15 | 53.328 | 15 | 15 | 25.1385 | 15 | 15 | 15 | 15 | 15 | 36.8733 | 15 | 15 | [5 empty] | Head developed [J/kg] | -9184.9554 | 103.9698 | 46.6628 | 6012.6327 | Head developed [J/kg] | 99657.5191 | 101133.247 | 17731.5321 | -985059.507 | Net stream CO2e production [kg/hr] | -24.1058 | Reboiler temperature [C] | 83.5403 | 33.4014 | 117.1766 | [23 empty] | Calculated total cost [$/sec] | 0
[5 empty] | Specified cold plane area [sqm] |  |  |  |  | Inlet cold stream pressure [bar] | 1 | 79.9582 | 1 | 1 | 73 | 1 | 1 | 1 | 1 | 1 | 1.8406 | 1 | 1 | [5 empty] | Pump efficiency used | 0.7 | 0.7 | 0.7 | 0.8 | Isentropic power requirement [MW] | 13.9521 | 14.1292 | 8.7348 | -6.284 |  |  | Reboiler heat duty [MW] | 52.7528 | 0 | 348.646 | [23 empty] | Calculated total usage rate [kg/hr] | 0
[5 empty] | Calculated inlet temperature [C] | 15 | 15 | 83.4 | 117.1 | Inlet cold stream vapor fraction | 0 | 1 | 0 | 0 | 1 | 0 | 0 | 0 | 0 | 0 | 0 | 0 | 0 | [5 empty] | Net work required [MW] | -0.59958 | 0.025977 | 0.013238 | 0.22671 | Inlet heat capacity ratio | 1.4074 | 1.4148 | 1.4133 | 1.3324 |  |  | Total feed stream CO2e flow [kg/hr] | 2559.203 | 239626.038 | 0 | [23 empty] | Calculated total Electric usage
[5 empty] | Calculated outlet temperature [C] | 20 | 20 | 83.5 | 117.2 | Outlet cold stream temperature [C] | 19.9973 | 181.222 | 19.4907 | 19.3651 | 220 | 21.1555 | 20.0568 | 19.5279 | 23.2611 | 20.9279 | 54 | 19.9508 | 19.5393 | [5 empty] | Specific speed, operating |  |  |  |  | Inlet volumetric flow rate [cum/hr] | 32763.5283 | 22056.103 | 64717.246 | 1390.1909 |  |  | Total product stream CO2e flow [kg/hr] | 2559.2032 | 239626.038 | 0 | [23 empty] | Calculated CO2 emission factor [kg/J] | 5.589e-08
[5 empty] | Calculated effective flue gas temperature |  |  |  |  | Outlet cold stream pressure [bar] | 1 | 79.9582 | 1 | 1 | 73 | 1 | 1 | 1 | 1 | 1 | 1.8406 | 1 | 1 | [5 empty] | Suction sp. speed, operating |  |  |  |  | Outlet volumetric flow rate [cum/hr] | 25710.8054 | 17384.3383 | 62293.2541 | 24425.2508 |  |  | Net stream CO2e production [kg/hr] | 0.0002633 | 0 | 0 | [23 empty] | Calculated CO2 emission rate
[5 empty] | Average process temperature |  |  |  |  | Outlet cold stream vapor fraction | 0 | 1 | 0 | 0 | 1 | 0 | 0 | 0 | 0 | 0 | 0 | 0 | 0 | [5 empty] | Head coefficient |  |  |  |  | Inlet compressibility factor | 1.0138 | 1.0217 | 1.0217 | 1.0279 |  |  | Utility CO2e production [kg/hr] | 0 | 0 | 0
[5 empty] | Weighted average temperature |  |  |  |  | Heat duty [MW] | 9.9874 | 88.6015 | 38.0143 | 19.9582 | 4.3661 | 2.3121 | 473.3244 | 123.0898 | 10.239 | 16.4014 | 9.7388 | 1.3382 | 107.7774 | [5 empty] | Flow coefficient |  |  |  |  | Outlet compressibility factor | 1.0228 | 1.0351 | 1.0247 | 1.0004 |  |  | Total CO2e production [kg/hr] | 0.0002633 | 0 | 0
[5 empty] | Front face temperature |  |  |  |  | Calculated heat duty [MW] | 9.9874 | 88.6015 | 38.0143 | 19.9582 | 4.3661 | 2.3121 | 473.3244 | 123.0898 | 10.239 | 16.4014 | 9.7388 | 1.3382 | 107.7774 | [5 empty] | Total feed stream CO2e flow [kg/hr] | 51972.9325 | 2559.203 | 0 | 0 | Compressor percent above surge | [6 empty] | Condenser utility usage
[5 empty] | Tube surface temperature |  |  |  |  | Required exchanger area [sqm] | 271.7956 | 1550.1255 | 482.1076 | 1927.4666 | 90.6119 | 26.1227 | 10156.4979 | 4069.0251 | 238.4852 | 271.2237 | 72.1943 | 26.1686 | 1509.765 | [5 empty] | Total product stream CO2e flow [kg/hr] | 51972.9325 | 2559.203 | 0 | 0 | Percent below stonewall | [6 empty] | Condenser utility cost
[5 empty] | Bridgewall temperature |  |  |  |  | Actual exchanger area [sqm] | 271.7956 | 1550.1255 | 482.1076 | 1927.4666 | 90.6119 | 26.1227 | 10156.4979 | 4069.0251 | 238.4852 | 271.2237 | 72.1943 | 26.1686 | 1509.765 | [5 empty] | Net stream CO2e production [kg/hr] | 0 | 0 | 0 | 0 | Surge volume flow rate | [6 empty] | Condenser utility ID
[5 empty] | Heat transfer coefficient |  |  |  |  | Average U (Dirty) [Watt/sqm-K] | 850 | 736.8687 | 1000 | 252.4639 | 503.7236 | 1000 | 730.5138 | 150 | 1000 | 850 | 2399.5767 | 1028.2942 | 1000 | [5 empty] | Utility CO2e production [kg/hr] | 0 | 0 | 0 | 0 | Stonewall volume flow rate | [6 empty] | Reboiler utility usage
[5 empty] | Calculated tube surface area |  |  |  |  | Average U (Clean) | [18 empty] | Total CO2e production [kg/hr] | 0 | 0 | 0 | 0 | Shaft speed | [6 empty] | Reboiler utility cost
[10 empty] | UA [J/sec-K] | 231026.299 | 1142238.99 | 482107.594 | 486615.816 | 45643.334 | 26122.7434 | 7419461.77 | 610353.764 | 238485.177 | 230540.106 | 173235.741 | 26909.0232 | 1509765.03 | [5 empty] | Utility usage |  |  |  |  | Specific speed | [6 empty] | Reboiler utility ID
[10 empty] | LMTD (Corrected) [C] | 43.2307 | 77.5682 | 78.8502 | 41.0143 | 95.6578 | 88.5088 | 63.795 | 201.6695 | 42.9333 | 71.1433 | 56.2169 | 49.73 | 71.3868 | [5 empty] | Utility cost |  |  |  |  | Inlet Mach number | [6 empty] | Basis for specified distillate to feed ratio | MOLE | MOLE | MOLE
[10 empty] | LMTD correction factor | 1 | 1 | 1 | 1 | 1 | 1 | 1 | 1 | 1 | 1 | 1 | 1 | 1 | [5 empty] | Utility ID |  |  |  |  | Total feed stream CO2e flow [kg/hr] | 419003.603 | 419002.989 | 18193146.1 | 239597.536 |  |  | Specified distillate to feed ratio
[10 empty] | Thermal effectiveness | [23 empty] | Total product stream CO2e flow [kg/hr] | 419003.603 | 419002.989 | 18193146.1 | 239597.536 |  |  | Basis for specified bottoms to feed ratio | MOLE | MOLE | MOLE
[10 empty] | Number of transfer units | [23 empty] | Net stream CO2e production [kg/hr] | 0 | 0 | 0 | 0 |  |  | Specified bottoms to feed ratio
[10 empty] | Number of shells in series | 1 | 1 | 1 | 1 | 1 | 1 | 1 | 1 | 1 | 1 | 1 | 1 | 1 | [10 empty] | Utility CO2e production [kg/hr] | 0 | 0 | 0 | 0 |  |  | Basis for specified boilup ratio | MOLE | MOLE | MOLE
[10 empty] | Number of shells in parallel | [23 empty] | Total CO2e production [kg/hr] | 0 | 0 | 0 | 0 |  |  | Specified boilup ratio
[10 empty] | Total feed stream CO2e flow [kg/hr] | 0 | 6142009.21 | 0 | 419003.603 | 239597.536 | 0 | 18484745.1 | 18484769.2 | 0.61392 | 0 | 2559.203 | 0 | 0 | [10 empty] | Utility usage | [6 empty] | Calculated molar boilup ratio | 0.27924 |  | 6.1928
[10 empty] | Total product stream CO2e flow [kg/hr] | 0 | 6142009.21 | 0 | 419003.603 | 239597.536 | 0 | 18484745.1 | 18484769.2 | 0.61392 | 0 | 2559.203 | 0 | 0 | [10 empty] | Utility cost | [6 empty] | Calculated mass boilup ratio | 0.30156 | 0.63205 | 6.1928
[10 empty] | Net stream CO2e production [kg/hr] | 0 | 0 | 0 | 0 | 0 | 0 | 0 | 0 | 0 | 0 | 0 | 0 | 0 | [10 empty] | Utility ID
[10 empty] | Utility CO2e production [kg/hr] | 0 | 0 | 0 | 0 | 0 | 0 | 0 | 0 | 0 | 0 | 0 | 0 | 0
[10 empty] | Total CO2e production [kg/hr] | 0 | 0 | 0 | 0 | 0 | 0 | 0 | 0 | 0 | 0 | 0 | 0 | 0
Utility usage
Utility cost
Hot utility ID
Cold utility ID
Fan electricity utility ID
Fan electricity usage
Fan electricity cost
Boundary temperature, K |  |  |  |  | Boundary temperature, K | [18 empty] | Boundary temperature, K | [20 empty] | Boundary temperature, K
Entropy Effect (kW/K) |  |  |  |  | Entropy Effect (kW/K) | [18 empty] | Entropy Effect (kW/K) | [20 empty] | Entropy Effect (kW/K)
Heat Effect (MW) |  |  |  |  | Heat Effect (MW) | [18 empty] | Heat Effect (MW) | [20 empty] | Heat Effect (MW)
Work Effect (MW) |  |  |  |  | Work Effect (MW) | [18 empty] | Work Effect (MW) | [20 empty] | Work Effect (MW)

## Overall3
Heater |  |  |  |  | HXFlux |  |  |  |  | HeatX | [13 empty] | Flash2 |  |  |  |  | Pump |  |  |  |  | Compr |  |  |  |  | Valve |  | RadFrac |  |  |  | RPlug |  |  |  |  | Mixer | [11 empty] | FSplit |  |  |  | Design Specs |  | Utilities
Name | H301C | H301R | H302C | H302R | Name | CC301-HX | CC302-HX | RC301-HX | RC302-HX | Name | B13 | HEX202 | HEX202B | HEX203 | HEX206 | HEX206B | HEX207 | HEX210 | HEX220 | HEX301R | HEX304 | HEX304B | HX302 | Name | T-351 | V201 | V202 | V208 | Name | K203 | P301 | P302 | P304 | Name | K201-S1 | K201-S2 | K202 | K204 | Name | B11 | Name | C-301 | C201 | C302 | Name | R201-A | R201-B | R201-C | R201-D | Name | B3 | B5 | B6 | B7 | B8 | B9 | B10 | FMX-1 | FMX-3 | M-CW | M-POWER | Name | B2 | B100 | SPL-2 | Name | DS-STE | Name | U-1
Property method | SRK | SRK | SRK | SRK | Specified inlet hot stream temperature [C] | 72.7 | 72.7 | 185 | 185 | Hot side property method | SRK | SRK | SRK | SRK | SRK | SRK | SRK | SRK | SRK | SRK | SRK | SRK | SRK | Property method | SRK | SRK | SRK | SRK | Property method | SRK | SRK | SRK | SRK | Property method | SRK | SRK | SRK | SRK | Property method | SRK | Property method | SRK | SRK | SRK | Process stream property method | SRK | SRK | SRK | SRK | Property method | SRK | SRK | SRK | SRK | SRK | SRK | SRK | SRK | SRK | SRK | SRK | Property method | SRK | SRK | SRK | Specification | QOUT302R | Utility type | STEAM
Henry's component list ID |  |  |  |  | Specified inlet cold stream temperature [C] | 15 | 15 | 83.4 | 117.1 | Hot side Henry's component list ID | [13 empty] | Henry's component list ID |  |  |  |  | Henry's component list ID |  |  |  |  | Henry's component list ID |  |  |  |  | Henry's component list ID |  | Henry's component list ID |  |  |  | Process stream Henry's component list ID |  |  |  |  | Henry's component list ID | [11 empty] | Henry's component list ID |  |  |  | Specification target | 0.01 | Specified price [$/kg]
Electrolyte chemistry ID |  |  |  |  | Specified outlet hot stream temperature [C] | 72.6 | 72.6 | 170 | 170 | Hot side electrolyte chemistry ID | [13 empty] | Electrolyte chemistry ID |  |  |  |  | Electrolyte chemistry ID |  |  |  |  | Electrolyte chemistry ID |  |  |  |  | Electrolyte chemistry ID |  | Electrolyte chemistry ID |  |  |  | Process stream electrolyte chemistry ID |  |  |  |  | Electrolyte chemistry ID | [11 empty] | Electrolyte chemistry ID |  |  |  | Specification tolerance | 0.1 | Specified cooling value [J/kg]
Use true species approach for electrolytes | YES | YES | YES | YES | Specified outlet cold stream temperature [C] | 20 | 20 | 83.5 | 117.2 | Hot side use true species approach for electrolytes | YES | YES | YES | YES | YES | YES | YES | YES | YES | YES | YES | YES | YES | Use true species approach for electrolytes | YES | YES | YES | YES | Use true species approach for electrolytes | YES | YES | YES | YES | Use true species approach for electrolytes | YES | YES | YES | YES | Use true species approach for electrolytes | YES | Use true species approach for electrolytes | YES | YES | YES | Process stream use true species approach for electrolytes | YES | YES | YES | YES | Use true species approach for electrolytes | YES | YES | YES | YES | YES | YES | YES | YES | YES | YES | YES | Use true species approach for electrolytes | YES | YES | YES | Lower bound | 100000 | Specified inlet degrees subcooled [C]
Free-water phase properties method | STEAMNBS | STEAMNBS | STEAMNBS | STEAMNBS | Duty [MW] |  |  |  |  | Hot side free-water phase properties method | STEAMNBS | STEAMNBS | STEAMNBS | STEAMNBS | STEAMNBS | STEAMNBS | STEAMNBS | STEAMNBS | STEAMNBS | STEAMNBS | STEAMNBS | STEAMNBS | STEAMNBS | Free-water phase properties method | STEAMNBS | STEAMNBS | STEAMNBS | STEAMNBS | Free-water phase properties method | STEAMNBS | STEAMNBS | STEAMNBS | STEAMNBS | Free-water phase properties method | STEAMNBS | STEAMNBS | STEAMNBS | STEAMNBS | Free-water phase properties method | STEAMNBS | Free-water phase properties method | STEAMNBS | STEAMNBS | STEAMNBS | Process stream free-water phase properties method | STEAMNBS | STEAMNBS | STEAMNBS | STEAMNBS | Free-water phase properties method | STEAMNBS | STEAMNBS | STEAMNBS | STEAMNBS | STEAMNBS | STEAMNBS | STEAMNBS | STEAMNBS | STEAMNBS | STEAMNBS | STEAMNBS | Free-water phase properties method | STEAMNBS | STEAMNBS | STEAMNBS | Upper bound | 10000000 | Specified outlet degrees subcooled [C]
Water solubility method | 3 | 3 | 3 | 3 | U [Watt/sqm-K] | 2500 | 2500 | 4000 | 4000 | Hot side water solubility method | 3 | 3 | 3 | 3 | 3 | 3 | 3 | 3 | 3 | 3 | 3 | 3 | 3 | Water solubility method | 3 | 3 | 3 | 3 | Water solubility method | 3 | 3 | 3 | 3 | Water solubility method | 3 | 3 | 3 | 3 | Water solubility method | 3 | Water solubility method | 3 | 3 | 3 | Process stream water solubility method | 3 | 3 | 3 | 3 | Water solubility method | 3 | 3 | 3 | 3 | 3 | 3 | 3 | 3 | 3 | 3 | 3 | Water solubility method | 3 | 3 | 3 |  |  | Specified inlet degrees superheated [C]
Specified pressure [bar] | 0 | 10 | 10 | 0 | Area [sqm] |  |  |  |  | Cold side property method | SRK | SRK | SRK | SRK | SRK | SRK | SRK | SRK | SRK | SRK | SRK | SRK | SRK | Temperature [C] |  |  |  |  | Model Type |  |  |  |  | Model Type | ASME-ISENTROP | ASME-ISENTROP | ISENTROPIC | ISENTROPIC | Specified outlet pressure [bar] | 74.99 | Number of stages | 27 | 10 | 52 | Thermal fluid property method | SRK | SRK | SRK | SRK | Specified pressure [bar] | 0 | 0 | 0 | 0 | 0 | 0 | 0 | 0 | 0 | 0 | 0 | First outlet stream |  |  | 0.32 |  |  | Specified outlet degrees superheated [C]
Specified temperature [C] |  |  |  | 175 | LMTD correction | 1 | 1 | 1 | 1 | Cold side Henry's component list ID | [13 empty] | Pressure [bar] | 1.01 | 0 | 0 | 0 | Specified discharge pressure [bar] | 2.3922 | 1.8406 | 2.0475 | 54 | Specified discharge pressure [bar] | 53.268 | 79.9582 | 79.9582 | 2.3922 | Specified pressure drop [bar] |  | Condenser | PARTIAL-V | NONE | TOTAL | Thermal fluid Henry's component list ID |  |  |  |  | Temperature estimate [C] | [11 empty] | First specified split fraction |  |  | 0.32 |  |  | Specified electricity price [$/J]
Specified vapor fraction |  |  |  |  | Number of bundles | 1 | 1 | 1 | 1 | Cold side electrolyte chemistry ID | [13 empty] | Specified vapor fraction |  |  |  |  | Specified pressure increase [bar] |  |  |  |  | Specified pressure increase [bar] |  |  |  |  | Valve operating specification: % operating |  | Reboiler | KETTLE | NONE | KETTLE | Thermal fluid electrolyte chemistry ID |  |  |  |  | EO Model components | [11 empty] | First calculated split fraction | 0.013 | 0.67 | 0.32 |  |  | Specified energy price [$/J] | 1.9e-09
Specified heat duty [MW] |  |  |  |  | Diameter [meter] |  |  |  |  | Cold side use true species approach for electrolytes | YES | YES | YES | YES | YES | YES | YES | YES | YES | YES | YES | YES | YES | Specified heat duty [Watt] | 0 | 0 | 0 | 0 | Specified pressure ratio |  |  |  |  | Specified pressure ratio |  |  |  |  | Valve operating specification: flow coef |  | Number of phases | 2 | 2 | 2 | Thermal fluid use true species approach for electrolytes | YES | YES | YES | YES | Outlet temperature [C] |  | 53.328 | 199.811 | 21.1573 |  | 116.8798 | 21.8461 | 189.9167 | 208.0871 | 19.9813 |  | First actual volume flow [cum/hr] | [5 empty] | Specified inlet pressure [bar]
EO Model components |  |  |  |  | Maximum area [sqm] |  |  |  |  | Cold side free-water phase properties method | STEAMNBS | STEAMNBS | STEAMNBS | STEAMNBS | STEAMNBS | STEAMNBS | STEAMNBS | STEAMNBS | STEAMNBS | STEAMNBS | STEAMNBS | STEAMNBS | STEAMNBS | EO Model components |  |  |  |  | Specified power required [Watt] |  |  |  |  | Specified power required [Watt] |  |  |  |  | Cv at 100% opening |  | Free-water | NO | NO | NO | Thermal fluid free-water phase properties method | STEAMNBS | STEAMNBS | STEAMNBS | STEAMNBS | Calculated outlet pressure [bar] |  | 79.9582 | 79.957 | 2.3922 |  | 53.268 | 1.358 | 79.9578 | 79.9555 | 1 |  | First limit flow [kmol/hr] | [5 empty] | Specified outlet pressure [bar]
Calculated pressure [bar] | 1 | 10 | 10 | 10 | Level span [meter] |  |  |  |  | Cold side water solubility method | 3 | 3 | 3 | 3 | 3 | 3 | 3 | 3 | 3 | 3 | 3 | 3 | 3 | Outlet temperature [C] | 36.8584 | 37.8 | 37.1698 | 37.8 | Pump efficiencies | 0.7 | 0.7 | 0.7 | 0.8 | Isentropic efficiency | 0.715 | 0.715 | 0.74 | 0.7 | Valve pressure drop ratio factor |  | Top stage pressure [bar] | 1.358 | 73 | 1.358 | Thermal fluid water solubility method | 3 | 3 | 3 | 3 | Vapor fraction |  | 1 | 1 | 1 |  | 0 | 1 | 1 | 1 | 0 |  | First volume limit flow [cum/hr] | [5 empty] | Specified inlet temperature [C] | 125
Calculated temperature [C] | 20.1028 | 175.566 | 20.0036 | 175 | Level at complete immersion |  |  |  |  | Exchanger specification | 50 | 181.222 | 37.8 | 37.8 | 220 | 40 | 37.8 | 190.6 | 30 | 40 | 54 | 40 | 40 | Outlet pressure [bar] | 1.01 | 74.99 | 2.3922 | 53.268 | Driver efficiencies | 0.7 | 0.8 | 0.7 | 0.8 | Mechanical efficiency | 1 | 1 |  | 0.9 | Valve pressure recovery factor |  | Specified reflux ratio |  |  | 1.6 | Number of tubes | 23 | 23 | 23 | 23 | First liquid /Total liquid |  | 1 | 1 | 1 |  | 1 | 1 | 1 | 1 | 1 |  | First cum limit flow [kmol/hr] | [5 empty] | Specified outlet temperature [C] | 124
Calculated vapor fraction | 0 | 0 | 0 | 0 | Level at zero immersion |  |  |  |  | Units of exchanger specification | C | C | C | C | C | C | C | C | C | C | C | C | C | Vapor fraction | 0.0027571 | 0.91973 | 0.018827 | 0.99869 | Suction area [sqm] |  |  |  |  | Polytropic efficiency |  |  |  | 0.7 | Valve inlet diameter [meter] |  | Specified bottoms rate [kmol/hr] |  |  |  | Reactor dimensions length [meter] | 0.8 | 0.8 | 0.8 | 0.8 | Total feed stream CO2e flow [kg/hr] | 0 | 18612149.1 | 14308153.7 | 286281.32 | 0 | 0.61392 | 288840.524 | 10095011.7 | 18516530 | 0 | 0 | First cum volume limit flow [cum/hr] | [5 empty] | Specified inlet vapor fraction | 1
Calculated heat duty [MW] | 35.2606 | -52.7528 | 349.7935 | -348.656 | Aeration parameter | 1 | 1 | 1 | 1 | Exchanger area [sqm] | [13 empty] | Heat duty [MW] | 0 | 0 | 0 | 0 | Hydraulic static head [J/kg] |  |  |  | 29.42 | EO Model components |  |  |  |  | Calculation type | ADIAB-FLASH | Specified boilup rate [kmol/hr] |  |  |  | Reactor dimensions diameter [meter] | 6 | 6 | 6 | 6 | Total product stream CO2e flow [kg/hr] | 0 | 18612149.1 | 14308153.7 | 286281.32 | 0 | 0.61392 | 288840.524 | 10095011.7 | 18516530 | 0 | 0 | First residual fraction | [5 empty] | Specified outlet vapor fraction | 0
Temperature change [C] |  |  |  |  | Calculated inlet hot stream temperature [C] | 72.7 | 72.7 | 185 | 185 | Constant UA [J/sec-K] | [13 empty] | Net duty [MW] | 0 | 0 | 0 | 0 | Number of curves |  |  |  |  | Indicated horsepower [MW] | 19.5134 | 19.7612 | 11.8038 | -4.3988 | Valve pressure specification (design mode) | P-OUT | Specified distillate rate [kg/hr] | 3253.4498 |  |  | Pressure at reactor inlet: process stream [bar] | 0.86184 | 0.86184 | 0.86184 | 0.86184 | Net stream CO2e production [kg/hr] | 0 | 0 | 0 | 0 | 0 | 0 | 0 | 0 | 0 | 0 | 0 | Second outlet stream | 0.987 | 0.33 | 0.34 |  |  | Specified CO2 emission factor [kg/J] | 5.589e-08
Degrees of superheating [C] |  |  |  |  | Calculated inlet cold stream temperature [C] | 15 | 15 | 83.4 | 117.1 | Minimum temperature approach [C] | 1 | 1 | 1 | 1 | 1 | 1 | 1 | 1 | 1 | 1 | 1 | 1 | 1 | First liquid / total liquid | 1 | 1 | 1 | 1 | Operating shaft speed [Hz] |  |  |  |  | Calculated brake horsepower [MW] | 19.5134 | 19.7612 | 11.8038 | -3.9589 | EO Model components |  | EO Model components |  |  |  | EO Model components | [16 empty] | Second specified split fraction | 0.987 | 0.33 | 0.34 |  |  | Specified CO2 energy source efficiency factor | 0.85
Degrees of subcooling [C] |  |  |  |  | Calculated outlet hot stream temperature [C] | 72.6 | 72.6 | 170 | 170 | Hot side outlet pressure [bar] | 0 | 0 | 0 | 0 | 0 | 0 | 0 | 0 | 0 | 0 | 0 | 0 | 0 | Total feed stream CO2e flow [kg/hr] | 5317.6504 | 18484745.1 | 52001.4346 | 419003.603 | Impeller diameter [meter] |  |  |  |  | Net work required [MW] | 19.5134 | 39.2745 | 11.8038 | -3.9589 | Valve pressure specification (rating mode) | VAL-POSN | Calculated molar reflux ratio | 38.202 | 0.83003 | 1.6 | Heat duty [MW] | -1.1921e-13 | 2.3842e-13 | -2.3842e-13 | -4.7684e-13 | [12 empty] | EO Model components | [5 empty] | Calculated heating/cooling value [J/kg] | 2192579.59
Pressure-drop correlation parameter |  |  |  |  | Calculated outlet cold stream temperature [C] | 20 | 20 | 83.5 | 117.2 | Cold side outlet pressure [bar] | 0 | 0 | 0 | 0 | 0 | 0 | 0 | 0 | 0 | 0 | 0 | 0 | 0 | Total product stream CO2e flow [kg/hr] | 5317.6504 | 18484745.1 | 52001.4346 | 419003.603 | EO Model components |  |  |  |  | Power loss [MW] | 0 | 0 | 0 | 0.43988 | Calculated outlet pressure [bar] | 74.99 | Calculated bottoms rate [kmol/hr] | 17781.924 | 2010.2541 | 4822.2782 | Minimum reactor temperature [C] | 181.222 | 189.9167 | 199.811 | 208.0871 | [12 empty] | Second calculated split fraction | 0.987 | 0.33 | 0.34 |  |  | Calculated mass price
Net duty [MW] | 0 | 0 | 0 | -0.01 | Log-Mean temperature difference [C] | 55.1137 | 55.1137 | 93.853 | 60.0422 | EO Model components | [13 empty] | Net stream CO2e production [kg/hr] | 0 | 0 | 0 | 0 | Fluid power [MW] | -1.2236 | 0.014547 | 0.0064866 | 0.1451 | Efficiency (polytropic / isentropic) used | 0.715 | 0.715 | 0.74 | 0.7 | Calculated pressure drop [bar] | 4.9631 | Calculated boilup rate [kmol/hr] | 4965.3532 | 2409.3538 | 29863.2019 | Maximum reactor temperature [C] | 278.112 | 261.4215 | 254.221 | 249.7277 | [12 empty] | Second actual volume flow [cum/hr] | [5 empty] | Calculated inlet enthalpy [J/kg] | -13266917.8
First liquid / total liquid | 1 | 1 | 1 | 1 | LMTD correction factor | 1 | 1 | 1 | 1 | Hot side EO Model components | [13 empty] | Utility CO2e production [kg/hr] | 0 | 0 | 0 | 0 | Calculated brake power [MW] | -0.85655 | 0.020781 | 0.0092666 | 0.18137 | Calculated discharge pressure [bar] | 53.268 | 79.9582 | 79.9582 | 2.3922 | Calculated valve % operating |  | Calculated distillate rate [kmol/hr] | 80.9499 | 2407.9962 | 12781.4594 | Residence time [sec] | 15.9627 | 10.2704 | 7.2519 | 5.6075 | [12 empty] | Second limit flow [kmol/hr] | [5 empty] | Calculated outlet enthalpy [J/kg] | -15459497.4
Total feed stream CO2e flow [kg/hr] | 0 | 0 | 0 | 0 | Over-all heat transfer coefficient [Watt/sqm-K] | 2500 | 2500 | 4000 | 4000 | Cold side EO Model components | [13 empty] | Total CO2e production [kg/hr] | 0 | 0 | 0 | 0 | Electricity [Watt] | -599584.018 | 25976.6114 | 13238.0502 | 226712.614 | Calculated pressure change [bar] | 17.781 | 26.6902 | 4.9682 | 70.6078 | Checked outlet pressure |  | Condenser / top stage temperature [C] | 45.5007 | 25.1385 | 72.6577 | Thermal fluid inlet temperature | [16 empty] | Second volume limit flow [cum/hr] | [5 empty] | Calculated inlet pressure [bar] | 2.3201
Total product stream CO2e flow [kg/hr] | 0 | 0 | 0 | 0 | Heat transfer area [sqm] | 255.9116 | 2538.7043 | 140.5198 | 1451.671 | Inlet hot stream temperature [C] | 72.6577 | 215 | 209.4619 | 88.4398 | 260 | 236.9194 | 190.3902 | 249.7277 | 116.8798 | 175.566 | 105 | 102.0834 | 175 | Utility usage |  |  |  |  | Volumetric flow rate [cum/hr] | 606.7825 | 630.4784 | 677.3819 | 99.8801 | Calculated pressure ratio | 1.5011 | 1.5011 | 1.0663 | 0.03277 | Cavitation index |  | Condenser / top stage pressure [bar] | 1.358 | 73 | 1.358 | Thermal fluid inlet vapor fraction | [16 empty] | Second cum limit flow [kmol/hr] | [5 empty] | Calculated outlet pressure [bar] | 2.2496
Net stream CO2e production [kg/hr] | 0 | 0 | 0 | 0 | Heat duty used [MW] | 35.2606 | 349.7935 | 52.7528 | 348.646 | Inlet hot stream pressure [bar] | 1.358 | 20 | 20 | 53.268 | 40 | 40 | 74.99 | 79.9531 | 53.268 | 10 | 1 | 1 | 10 | Utility cost |  |  |  |  | Calculated discharge pressure [bar] | 2.3922 | 1.8406 | 2.0475 | 54 | Outlet temperature [C] | 88.4398 | 89.9547 | 45.063 | 18.5671 | Pressure drop ratio factor |  | Condenser / top stage heat duty [MW] | -35.2606 | 0 | -349.7935 | Total feed stream CO2e flow [kg/hr] | 6142009.21 | 10095011.7 | 14308153.7 | 18516530 | [12 empty] | Second cum volume limit flow [cum/hr] | [5 empty] | Calculated inlet temperature [C] | 125
Utility CO2e production [kg/hr] | 0 | 0 | 0 | 0 | Specified inlet temperature [C] | 15 | 15 | 83.4 | 117.1 | Inlet hot stream vapor fraction | 0 | 1 | 0 | 1 | 1 | 0 | 1 | 1 | 0 | 0 | 1 | 0.010348 | 0 | Utility ID |  |  |  |  | Calculated pressure change [bar] | -72.5978 | 0.83062 | 0.34474 | 52.2973 | Isentropic outlet temperature [C] | 73.8132 | 75.2631 | 43.2433 | -73.7146 | Pressure recovery factor |  | Condenser / top stage subcooled duty |  |  |  | Total product stream CO2e flow [kg/hr] | 6104566.91 | 10068306.1 | 14276682.4 | 18484769.2 | [12 empty] | Second residual fraction | [5 empty] | Calculated outlet temperature [C] | 124
Total CO2e production [kg/hr] | 0 | 0 | 0 | 0 | Specified outlet temperature [C] | 20 | 20 | 83.5 | 117.2 | Outlet hot stream temperature [C] | 50 | 209.4619 | 37.8 | 37.8 | 236.9194 | 40 | 37.8 | 190.6 | 30 | 40 | 102.0834 | 40 | 40 | [5 empty] | Calculated pressure ratio |  |  |  |  | Vapor fraction | 1 | 1 | 1 | 1 | Piping geometry factor | 1 | Condenser / top stage reflux rate [kmol/hr] | 3092.4452 | 1998.699 | 20450.335 | Net stream CO2e production [kg/hr] | -37442.3036 | -26705.5795 | -31471.258 | -31760.7708 | [12 empty] | Total feed stream CO2e flow [kg/hr] | 18432772.2 | 18612149.1 | 12470139.9 |  |  | Calculated inlet vapor fraction | 1
Utility usage |  |  |  |  | Specified effective flue gas temperature [C] |  |  |  |  | Outlet hot stream pressure [bar] | 1.358 | 20 | 20 | 53.268 | 40 | 40 | 74.99 | 79.9531 | 53.268 | 10 | 1 | 1 | 10 | [5 empty] | NPSH available [J/kg] | 0.032942 | 0 | 0 | 0 | Displacement |  |  |  |  | Total feed stream CO2e flow [kg/hr] | 18484769.2 | Condenser / top stage free water reflux ratio | [20 empty] | Total product stream CO2e flow [kg/hr] | 18432772.2 | 18612149.1 | 12470139.9 |  |  | Calculated outlet vapor fraction | 0
Utility cost |  |  |  |  | Specified heat transfer coefficient [Watt/sqm-K] |  |  |  |  | Outlet hot stream vapor fraction | 0 | 0 | 0 | 0.99869 | 0 | 0 | 0.91973 | 1 | 0 | 0 | 0.010348 | 0 | 0 | [5 empty] | NPSH required |  |  |  |  | Volumetric efficiency |  |  |  |  | Total product stream CO2e flow [kg/hr] | 18484745.1 | Reboiler pressure [bar] | 1.7027 | 73 | 1.7027 | [17 empty] | Net stream CO2e production [kg/hr] | 0 | 0 | 0 |  |  | Calculated purchase price
Utility ID |  |  |  |  | Specified tube surface area [sqm] |  |  |  |  | Inlet cold stream temperature [C] | 15 | 53.328 | 15 | 15 | 25.1385 | 15 | 15 | 15 | 15 | 15 | 36.8733 | 15 | 15 | [5 empty] | Head developed [J/kg] | -9184.9554 | 103.9698 | 46.6628 | 6012.6327 | Head developed [J/kg] | 99657.5191 | 101133.247 | 17731.5321 | -985059.507 | Net stream CO2e production [kg/hr] | -24.1058 | Reboiler temperature [C] | 83.5403 | 33.4014 | 117.1766 | [23 empty] | Calculated total cost [$/sec] | 0
[5 empty] | Specified cold plane area [sqm] |  |  |  |  | Inlet cold stream pressure [bar] | 1 | 79.9582 | 1 | 1 | 73 | 1 | 1 | 1 | 1 | 1 | 1.8406 | 1 | 1 | [5 empty] | Pump efficiency used | 0.7 | 0.7 | 0.7 | 0.8 | Isentropic power requirement [MW] | 13.9521 | 14.1292 | 8.7348 | -6.284 |  |  | Reboiler heat duty [MW] | 52.7528 | 0 | 348.646 | [23 empty] | Calculated total usage rate [kg/hr] | 0
[5 empty] | Calculated inlet temperature [C] | 15 | 15 | 83.4 | 117.1 | Inlet cold stream vapor fraction | 0 | 1 | 0 | 0 | 1 | 0 | 0 | 0 | 0 | 0 | 0 | 0 | 0 | [5 empty] | Net work required [MW] | -0.59958 | 0.025977 | 0.013238 | 0.22671 | Inlet heat capacity ratio | 1.4074 | 1.4148 | 1.4133 | 1.3324 |  |  | Total feed stream CO2e flow [kg/hr] | 2559.203 | 239626.038 | 0 | [23 empty] | Calculated total Electric usage
[5 empty] | Calculated outlet temperature [C] | 20 | 20 | 83.5 | 117.2 | Outlet cold stream temperature [C] | 19.9973 | 181.222 | 19.4907 | 19.3651 | 220 | 21.1555 | 20.0568 | 19.5279 | 23.2611 | 20.9279 | 54 | 19.9508 | 19.5393 | [5 empty] | Specific speed, operating |  |  |  |  | Inlet volumetric flow rate [cum/hr] | 32763.5283 | 22056.103 | 64717.246 | 1390.1909 |  |  | Total product stream CO2e flow [kg/hr] | 2559.2032 | 239626.038 | 0 | [23 empty] | Calculated CO2 emission factor [kg/J] | 5.589e-08
[5 empty] | Calculated effective flue gas temperature |  |  |  |  | Outlet cold stream pressure [bar] | 1 | 79.9582 | 1 | 1 | 73 | 1 | 1 | 1 | 1 | 1 | 1.8406 | 1 | 1 | [5 empty] | Suction sp. speed, operating |  |  |  |  | Outlet volumetric flow rate [cum/hr] | 25710.8054 | 17384.3383 | 62293.2541 | 24425.2508 |  |  | Net stream CO2e production [kg/hr] | 0.0002633 | 0 | 0 | [23 empty] | Calculated CO2 emission rate
[5 empty] | Average process temperature |  |  |  |  | Outlet cold stream vapor fraction | 0 | 1 | 0 | 0 | 1 | 0 | 0 | 0 | 0 | 0 | 0 | 0 | 0 | [5 empty] | Head coefficient |  |  |  |  | Inlet compressibility factor | 1.0138 | 1.0217 | 1.0217 | 1.0279 |  |  | Utility CO2e production [kg/hr] | 0 | 0 | 0
[5 empty] | Weighted average temperature |  |  |  |  | Heat duty [MW] | 9.9874 | 88.6015 | 38.0143 | 19.9582 | 4.3661 | 2.3121 | 473.3244 | 123.0898 | 10.239 | 16.4014 | 9.7388 | 1.3382 | 107.7774 | [5 empty] | Flow coefficient |  |  |  |  | Outlet compressibility factor | 1.0228 | 1.0351 | 1.0247 | 1.0004 |  |  | Total CO2e production [kg/hr] | 0.0002633 | 0 | 0
[5 empty] | Front face temperature |  |  |  |  | Calculated heat duty [MW] | 9.9874 | 88.6015 | 38.0143 | 19.9582 | 4.3661 | 2.3121 | 473.3244 | 123.0898 | 10.239 | 16.4014 | 9.7388 | 1.3382 | 107.7774 | [5 empty] | Total feed stream CO2e flow [kg/hr] | 51972.9325 | 2559.203 | 0 | 0 | Compressor percent above surge | [6 empty] | Condenser utility usage
[5 empty] | Tube surface temperature |  |  |  |  | Required exchanger area [sqm] | 271.7956 | 1550.1255 | 482.1076 | 1927.4666 | 90.6119 | 26.1227 | 10156.4979 | 4069.0251 | 238.4852 | 271.2237 | 72.1943 | 26.1686 | 1509.765 | [5 empty] | Total product stream CO2e flow [kg/hr] | 51972.9325 | 2559.203 | 0 | 0 | Percent below stonewall | [6 empty] | Condenser utility cost
[5 empty] | Bridgewall temperature |  |  |  |  | Actual exchanger area [sqm] | 271.7956 | 1550.1255 | 482.1076 | 1927.4666 | 90.6119 | 26.1227 | 10156.4979 | 4069.0251 | 238.4852 | 271.2237 | 72.1943 | 26.1686 | 1509.765 | [5 empty] | Net stream CO2e production [kg/hr] | 0 | 0 | 0 | 0 | Surge volume flow rate | [6 empty] | Condenser utility ID
[5 empty] | Heat transfer coefficient |  |  |  |  | Average U (Dirty) [Watt/sqm-K] | 850 | 736.8687 | 1000 | 252.4639 | 503.7236 | 1000 | 730.5138 | 150 | 1000 | 850 | 2399.5767 | 1028.2942 | 1000 | [5 empty] | Utility CO2e production [kg/hr] | 0 | 0 | 0 | 0 | Stonewall volume flow rate | [6 empty] | Reboiler utility usage
[5 empty] | Calculated tube surface area |  |  |  |  | Average U (Clean) | [18 empty] | Total CO2e production [kg/hr] | 0 | 0 | 0 | 0 | Shaft speed | [6 empty] | Reboiler utility cost
[10 empty] | UA [J/sec-K] | 231026.299 | 1142238.99 | 482107.594 | 486615.816 | 45643.334 | 26122.7434 | 7419461.77 | 610353.764 | 238485.177 | 230540.106 | 173235.741 | 26909.0232 | 1509765.03 | [5 empty] | Utility usage |  |  |  |  | Specific speed | [6 empty] | Reboiler utility ID
[10 empty] | LMTD (Corrected) [C] | 43.2307 | 77.5682 | 78.8502 | 41.0143 | 95.6578 | 88.5088 | 63.795 | 201.6695 | 42.9333 | 71.1433 | 56.2169 | 49.73 | 71.3868 | [5 empty] | Utility cost |  |  |  |  | Inlet Mach number | [6 empty] | Basis for specified distillate to feed ratio | MOLE | MOLE | MOLE
[10 empty] | LMTD correction factor | 1 | 1 | 1 | 1 | 1 | 1 | 1 | 1 | 1 | 1 | 1 | 1 | 1 | [5 empty] | Utility ID |  |  |  |  | Total feed stream CO2e flow [kg/hr] | 419003.603 | 419002.989 | 18193146.1 | 239597.536 |  |  | Specified distillate to feed ratio
[10 empty] | Thermal effectiveness | [23 empty] | Total product stream CO2e flow [kg/hr] | 419003.603 | 419002.989 | 18193146.1 | 239597.536 |  |  | Basis for specified bottoms to feed ratio | MOLE | MOLE | MOLE
[10 empty] | Number of transfer units | [23 empty] | Net stream CO2e production [kg/hr] | 0 | 0 | 0 | 0 |  |  | Specified bottoms to feed ratio
[10 empty] | Number of shells in series | 1 | 1 | 1 | 1 | 1 | 1 | 1 | 1 | 1 | 1 | 1 | 1 | 1 | [10 empty] | Utility CO2e production [kg/hr] | 0 | 0 | 0 | 0 |  |  | Basis for specified boilup ratio | MOLE | MOLE | MOLE
[10 empty] | Number of shells in parallel | [23 empty] | Total CO2e production [kg/hr] | 0 | 0 | 0 | 0 |  |  | Specified boilup ratio
[10 empty] | Total feed stream CO2e flow [kg/hr] | 0 | 6142009.21 | 0 | 419003.603 | 239597.536 | 0 | 18484745.1 | 18484769.2 | 0.61392 | 0 | 2559.203 | 0 | 0 | [10 empty] | Utility usage | [6 empty] | Calculated molar boilup ratio | 0.27924 |  | 6.1928
[10 empty] | Total product stream CO2e flow [kg/hr] | 0 | 6142009.21 | 0 | 419003.603 | 239597.536 | 0 | 18484745.1 | 18484769.2 | 0.61392 | 0 | 2559.203 | 0 | 0 | [10 empty] | Utility cost | [6 empty] | Calculated mass boilup ratio | 0.30156 | 0.63205 | 6.1928
[10 empty] | Net stream CO2e production [kg/hr] | 0 | 0 | 0 | 0 | 0 | 0 | 0 | 0 | 0 | 0 | 0 | 0 | 0 | [10 empty] | Utility ID
[10 empty] | Utility CO2e production [kg/hr] | 0 | 0 | 0 | 0 | 0 | 0 | 0 | 0 | 0 | 0 | 0 | 0 | 0
[10 empty] | Total CO2e production [kg/hr] | 0 | 0 | 0 | 0 | 0 | 0 | 0 | 0 | 0 | 0 | 0 | 0 | 0
Utility usage
Utility cost
Hot utility ID
Cold utility ID
Fan electricity utility ID
Fan electricity usage
Fan electricity cost
Boundary temperature, K |  |  |  |  | Boundary temperature, K | [18 empty] | Boundary temperature, K | [20 empty] | Boundary temperature, K
Entropy Effect (kW/K) |  |  |  |  | Entropy Effect (kW/K) | [18 empty] | Entropy Effect (kW/K) | [20 empty] | Entropy Effect (kW/K)
Heat Effect (MW) |  |  |  |  | Heat Effect (MW) | [18 empty] | Heat Effect (MW) | [20 empty] | Heat Effect (MW)
Work Effect (MW) |  |  |  |  | Work Effect (MW) | [18 empty] | Work Effect (MW) | [20 empty] | Work Effect (MW)

## Overall4
Heater |  |  |  |  | HXFlux |  |  |  |  | HeatX | [13 empty] | Flash2 |  |  |  |  | Pump |  |  |  |  | Compr |  |  |  |  | Valve |  | RadFrac |  |  |  | RPlug |  |  |  |  | Mixer | [11 empty] | FSplit |  |  |  | Design Specs |  | Utilities
Name | H301C | H301R | H302C | H302R | Name | CC301-HX | CC302-HX | RC301-HX | RC302-HX | Name | B13 | HEX202 | HEX202B | HEX203 | HEX206 | HEX206B | HEX207 | HEX210 | HEX220 | HEX301R | HEX304 | HEX304B | HX302 | Name | T-351 | V201 | V202 | V208 | Name | K203 | P301 | P302 | P304 | Name | K201-S1 | K201-S2 | K202 | K204 | Name | B11 | Name | C-301 | C201 | C302 | Name | R201-A | R201-B | R201-C | R201-D | Name | B3 | B5 | B6 | B7 | B8 | B9 | B10 | FMX-1 | FMX-3 | M-CW | M-POWER | Name | B2 | B100 | SPL-2 | Name | DS-STE | Name | U-1
Property method | SRK | SRK | SRK | SRK | Specified inlet hot stream temperature [C] | 72.7 | 72.7 | 185 | 185 | Hot side property method | SRK | SRK | SRK | SRK | SRK | SRK | SRK | SRK | SRK | SRK | SRK | SRK | SRK | Property method | SRK | SRK | SRK | SRK | Property method | SRK | SRK | SRK | SRK | Property method | SRK | SRK | SRK | SRK | Property method | SRK | Property method | SRK | SRK | SRK | Process stream property method | SRK | SRK | SRK | SRK | Property method | SRK | SRK | SRK | SRK | SRK | SRK | SRK | SRK | SRK | SRK | SRK | Property method | SRK | SRK | SRK | Specification | QOUT302R | Utility type | STEAM
Henry's component list ID |  |  |  |  | Specified inlet cold stream temperature [C] | 15 | 15 | 83.4 | 117.1 | Hot side Henry's component list ID | [13 empty] | Henry's component list ID |  |  |  |  | Henry's component list ID |  |  |  |  | Henry's component list ID |  |  |  |  | Henry's component list ID |  | Henry's component list ID |  |  |  | Process stream Henry's component list ID |  |  |  |  | Henry's component list ID | [11 empty] | Henry's component list ID |  |  |  | Specification target | 0.01 | Specified price [$/kg]
Electrolyte chemistry ID |  |  |  |  | Specified outlet hot stream temperature [C] | 72.6 | 72.6 | 170 | 170 | Hot side electrolyte chemistry ID | [13 empty] | Electrolyte chemistry ID |  |  |  |  | Electrolyte chemistry ID |  |  |  |  | Electrolyte chemistry ID |  |  |  |  | Electrolyte chemistry ID |  | Electrolyte chemistry ID |  |  |  | Process stream electrolyte chemistry ID |  |  |  |  | Electrolyte chemistry ID | [11 empty] | Electrolyte chemistry ID |  |  |  | Specification tolerance | 0.1 | Specified cooling value [J/kg]
Use true species approach for electrolytes | YES | YES | YES | YES | Specified outlet cold stream temperature [C] | 20 | 20 | 83.5 | 117.2 | Hot side use true species approach for electrolytes | YES | YES | YES | YES | YES | YES | YES | YES | YES | YES | YES | YES | YES | Use true species approach for electrolytes | YES | YES | YES | YES | Use true species approach for electrolytes | YES | YES | YES | YES | Use true species approach for electrolytes | YES | YES | YES | YES | Use true species approach for electrolytes | YES | Use true species approach for electrolytes | YES | YES | YES | Process stream use true species approach for electrolytes | YES | YES | YES | YES | Use true species approach for electrolytes | YES | YES | YES | YES | YES | YES | YES | YES | YES | YES | YES | Use true species approach for electrolytes | YES | YES | YES | Lower bound | 100000 | Specified inlet degrees subcooled [C]
Free-water phase properties method | STEAMNBS | STEAMNBS | STEAMNBS | STEAMNBS | Duty [MW] |  |  |  |  | Hot side free-water phase properties method | STEAMNBS | STEAMNBS | STEAMNBS | STEAMNBS | STEAMNBS | STEAMNBS | STEAMNBS | STEAMNBS | STEAMNBS | STEAMNBS | STEAMNBS | STEAMNBS | STEAMNBS | Free-water phase properties method | STEAMNBS | STEAMNBS | STEAMNBS | STEAMNBS | Free-water phase properties method | STEAMNBS | STEAMNBS | STEAMNBS | STEAMNBS | Free-water phase properties method | STEAMNBS | STEAMNBS | STEAMNBS | STEAMNBS | Free-water phase properties method | STEAMNBS | Free-water phase properties method | STEAMNBS | STEAMNBS | STEAMNBS | Process stream free-water phase properties method | STEAMNBS | STEAMNBS | STEAMNBS | STEAMNBS | Free-water phase properties method | STEAMNBS | STEAMNBS | STEAMNBS | STEAMNBS | STEAMNBS | STEAMNBS | STEAMNBS | STEAMNBS | STEAMNBS | STEAMNBS | STEAMNBS | Free-water phase properties method | STEAMNBS | STEAMNBS | STEAMNBS | Upper bound | 10000000 | Specified outlet degrees subcooled [C]
Water solubility method | 3 | 3 | 3 | 3 | U [Watt/sqm-K] | 2500 | 2500 | 4000 | 4000 | Hot side water solubility method | 3 | 3 | 3 | 3 | 3 | 3 | 3 | 3 | 3 | 3 | 3 | 3 | 3 | Water solubility method | 3 | 3 | 3 | 3 | Water solubility method | 3 | 3 | 3 | 3 | Water solubility method | 3 | 3 | 3 | 3 | Water solubility method | 3 | Water solubility method | 3 | 3 | 3 | Process stream water solubility method | 3 | 3 | 3 | 3 | Water solubility method | 3 | 3 | 3 | 3 | 3 | 3 | 3 | 3 | 3 | 3 | 3 | Water solubility method | 3 | 3 | 3 |  |  | Specified inlet degrees superheated [C]
Specified pressure [bar] | 0 | 10 | 10 | 0 | Area [sqm] |  |  |  |  | Cold side property method | SRK | SRK | SRK | SRK | SRK | SRK | SRK | SRK | SRK | SRK | SRK | SRK | SRK | Temperature [C] |  |  |  |  | Model Type |  |  |  |  | Model Type | ASME-ISENTROP | ASME-ISENTROP | ISENTROPIC | ISENTROPIC | Specified outlet pressure [bar] | 74.99 | Number of stages | 27 | 10 | 52 | Thermal fluid property method | SRK | SRK | SRK | SRK | Specified pressure [bar] | 0 | 0 | 0 | 0 | 0 | 0 | 0 | 0 | 0 | 0 | 0 | First outlet stream |  |  | 0.32 |  |  | Specified outlet degrees superheated [C]
Specified temperature [C] |  |  |  | 175 | LMTD correction | 1 | 1 | 1 | 1 | Cold side Henry's component list ID | [13 empty] | Pressure [bar] | 1.01 | 0 | 0 | 0 | Specified discharge pressure [bar] | 2.3922 | 1.8406 | 2.0475 | 54 | Specified discharge pressure [bar] | 53.268 | 79.9582 | 79.9582 | 2.3922 | Specified pressure drop [bar] |  | Condenser | PARTIAL-V | NONE | TOTAL | Thermal fluid Henry's component list ID |  |  |  |  | Temperature estimate [C] | [11 empty] | First specified split fraction |  |  | 0.32 |  |  | Specified electricity price [$/J]
Specified vapor fraction |  |  |  |  | Number of bundles | 1 | 1 | 1 | 1 | Cold side electrolyte chemistry ID | [13 empty] | Specified vapor fraction |  |  |  |  | Specified pressure increase [bar] |  |  |  |  | Specified pressure increase [bar] |  |  |  |  | Valve operating specification: % operating |  | Reboiler | KETTLE | NONE | KETTLE | Thermal fluid electrolyte chemistry ID |  |  |  |  | EO Model components | [11 empty] | First calculated split fraction | 0.013 | 0.67 | 0.32 |  |  | Specified energy price [$/J] | 1.9e-09
Specified heat duty [MW] |  |  |  |  | Diameter [meter] |  |  |  |  | Cold side use true species approach for electrolytes | YES | YES | YES | YES | YES | YES | YES | YES | YES | YES | YES | YES | YES | Specified heat duty [Watt] | 0 | 0 | 0 | 0 | Specified pressure ratio |  |  |  |  | Specified pressure ratio |  |  |  |  | Valve operating specification: flow coef |  | Number of phases | 2 | 2 | 2 | Thermal fluid use true species approach for electrolytes | YES | YES | YES | YES | Outlet temperature [C] |  | 53.328 | 199.811 | 21.1573 |  | 116.8798 | 21.8461 | 189.9167 | 208.0871 | 19.9813 |  | First actual volume flow [cum/hr] | [5 empty] | Specified inlet pressure [bar]
EO Model components |  |  |  |  | Maximum area [sqm] |  |  |  |  | Cold side free-water phase properties method | STEAMNBS | STEAMNBS | STEAMNBS | STEAMNBS | STEAMNBS | STEAMNBS | STEAMNBS | STEAMNBS | STEAMNBS | STEAMNBS | STEAMNBS | STEAMNBS | STEAMNBS | EO Model components |  |  |  |  | Specified power required [Watt] |  |  |  |  | Specified power required [Watt] |  |  |  |  | Cv at 100% opening |  | Free-water | NO | NO | NO | Thermal fluid free-water phase properties method | STEAMNBS | STEAMNBS | STEAMNBS | STEAMNBS | Calculated outlet pressure [bar] |  | 79.9582 | 79.957 | 2.3922 |  | 53.268 | 1.358 | 79.9578 | 79.9555 | 1 |  | First limit flow [kmol/hr] | [5 empty] | Specified outlet pressure [bar]
Calculated pressure [bar] | 1 | 10 | 10 | 10 | Level span [meter] |  |  |  |  | Cold side water solubility method | 3 | 3 | 3 | 3 | 3 | 3 | 3 | 3 | 3 | 3 | 3 | 3 | 3 | Outlet temperature [C] | 36.8584 | 37.8 | 37.1698 | 37.8 | Pump efficiencies | 0.7 | 0.7 | 0.7 | 0.8 | Isentropic efficiency | 0.715 | 0.715 | 0.74 | 0.7 | Valve pressure drop ratio factor |  | Top stage pressure [bar] | 1.358 | 73 | 1.358 | Thermal fluid water solubility method | 3 | 3 | 3 | 3 | Vapor fraction |  | 1 | 1 | 1 |  | 0 | 1 | 1 | 1 | 0 |  | First volume limit flow [cum/hr] | [5 empty] | Specified inlet temperature [C] | 125
Calculated temperature [C] | 20.1028 | 175.566 | 20.0036 | 175 | Level at complete immersion |  |  |  |  | Exchanger specification | 50 | 181.222 | 37.8 | 37.8 | 220 | 40 | 37.8 | 190.6 | 30 | 40 | 54 | 40 | 40 | Outlet pressure [bar] | 1.01 | 74.99 | 2.3922 | 53.268 | Driver efficiencies | 0.7 | 0.8 | 0.7 | 0.8 | Mechanical efficiency | 1 | 1 |  | 0.9 | Valve pressure recovery factor |  | Specified reflux ratio |  |  | 1.6 | Number of tubes | 23 | 23 | 23 | 23 | First liquid /Total liquid |  | 1 | 1 | 1 |  | 1 | 1 | 1 | 1 | 1 |  | First cum limit flow [kmol/hr] | [5 empty] | Specified outlet temperature [C] | 124
Calculated vapor fraction | 0 | 0 | 0 | 0 | Level at zero immersion |  |  |  |  | Units of exchanger specification | C | C | C | C | C | C | C | C | C | C | C | C | C | Vapor fraction | 0.0027571 | 0.91973 | 0.018827 | 0.99869 | Suction area [sqm] |  |  |  |  | Polytropic efficiency |  |  |  | 0.7 | Valve inlet diameter [meter] |  | Specified bottoms rate [kmol/hr] |  |  |  | Reactor dimensions length [meter] | 0.8 | 0.8 | 0.8 | 0.8 | Total feed stream CO2e flow [kg/hr] | 0 | 18612149.1 | 14308153.7 | 286281.32 | 0 | 0.61392 | 288840.524 | 10095011.7 | 18516530 | 0 | 0 | First cum volume limit flow [cum/hr] | [5 empty] | Specified inlet vapor fraction | 1
Calculated heat duty [MW] | 35.2606 | -52.7528 | 349.7935 | -348.656 | Aeration parameter | 1 | 1 | 1 | 1 | Exchanger area [sqm] | [13 empty] | Heat duty [MW] | 0 | 0 | 0 | 0 | Hydraulic static head [J/kg] |  |  |  | 29.42 | EO Model components |  |  |  |  | Calculation type | ADIAB-FLASH | Specified boilup rate [kmol/hr] |  |  |  | Reactor dimensions diameter [meter] | 6 | 6 | 6 | 6 | Total product stream CO2e flow [kg/hr] | 0 | 18612149.1 | 14308153.7 | 286281.32 | 0 | 0.61392 | 288840.524 | 10095011.7 | 18516530 | 0 | 0 | First residual fraction | [5 empty] | Specified outlet vapor fraction | 0
Temperature change [C] |  |  |  |  | Calculated inlet hot stream temperature [C] | 72.7 | 72.7 | 185 | 185 | Constant UA [J/sec-K] | [13 empty] | Net duty [MW] | 0 | 0 | 0 | 0 | Number of curves |  |  |  |  | Indicated horsepower [MW] | 19.5134 | 19.7612 | 11.8038 | -4.3988 | Valve pressure specification (design mode) | P-OUT | Specified distillate rate [kg/hr] | 3253.4498 |  |  | Pressure at reactor inlet: process stream [bar] | 0.86184 | 0.86184 | 0.86184 | 0.86184 | Net stream CO2e production [kg/hr] | 0 | 0 | 0 | 0 | 0 | 0 | 0 | 0 | 0 | 0 | 0 | Second outlet stream | 0.987 | 0.33 | 0.34 |  |  | Specified CO2 emission factor [kg/J] | 5.589e-08
Degrees of superheating [C] |  |  |  |  | Calculated inlet cold stream temperature [C] | 15 | 15 | 83.4 | 117.1 | Minimum temperature approach [C] | 1 | 1 | 1 | 1 | 1 | 1 | 1 | 1 | 1 | 1 | 1 | 1 | 1 | First liquid / total liquid | 1 | 1 | 1 | 1 | Operating shaft speed [Hz] |  |  |  |  | Calculated brake horsepower [MW] | 19.5134 | 19.7612 | 11.8038 | -3.9589 | EO Model components |  | EO Model components |  |  |  | EO Model components | [16 empty] | Second specified split fraction | 0.987 | 0.33 | 0.34 |  |  | Specified CO2 energy source efficiency factor | 0.85
Degrees of subcooling [C] |  |  |  |  | Calculated outlet hot stream temperature [C] | 72.6 | 72.6 | 170 | 170 | Hot side outlet pressure [bar] | 0 | 0 | 0 | 0 | 0 | 0 | 0 | 0 | 0 | 0 | 0 | 0 | 0 | Total feed stream CO2e flow [kg/hr] | 5317.6504 | 18484745.1 | 52001.4346 | 419003.603 | Impeller diameter [meter] |  |  |  |  | Net work required [MW] | 19.5134 | 39.2745 | 11.8038 | -3.9589 | Valve pressure specification (rating mode) | VAL-POSN | Calculated molar reflux ratio | 38.202 | 0.83003 | 1.6 | Heat duty [MW] | -1.1921e-13 | 2.3842e-13 | -2.3842e-13 | -4.7684e-13 | [12 empty] | EO Model components | [5 empty] | Calculated heating/cooling value [J/kg] | 2192579.59
Pressure-drop correlation parameter |  |  |  |  | Calculated outlet cold stream temperature [C] | 20 | 20 | 83.5 | 117.2 | Cold side outlet pressure [bar] | 0 | 0 | 0 | 0 | 0 | 0 | 0 | 0 | 0 | 0 | 0 | 0 | 0 | Total product stream CO2e flow [kg/hr] | 5317.6504 | 18484745.1 | 52001.4346 | 419003.603 | EO Model components |  |  |  |  | Power loss [MW] | 0 | 0 | 0 | 0.43988 | Calculated outlet pressure [bar] | 74.99 | Calculated bottoms rate [kmol/hr] | 17781.924 | 2010.2541 | 4822.2782 | Minimum reactor temperature [C] | 181.222 | 189.9167 | 199.811 | 208.0871 | [12 empty] | Second calculated split fraction | 0.987 | 0.33 | 0.34 |  |  | Calculated mass price
Net duty [MW] | 0 | 0 | 0 | -0.01 | Log-Mean temperature difference [C] | 55.1137 | 55.1137 | 93.853 | 60.0422 | EO Model components | [13 empty] | Net stream CO2e production [kg/hr] | 0 | 0 | 0 | 0 | Fluid power [MW] | -1.2236 | 0.014547 | 0.0064866 | 0.1451 | Efficiency (polytropic / isentropic) used | 0.715 | 0.715 | 0.74 | 0.7 | Calculated pressure drop [bar] | 4.9631 | Calculated boilup rate [kmol/hr] | 4965.3532 | 2409.3538 | 29863.2019 | Maximum reactor temperature [C] | 278.112 | 261.4215 | 254.221 | 249.7277 | [12 empty] | Second actual volume flow [cum/hr] | [5 empty] | Calculated inlet enthalpy [J/kg] | -13266917.8
First liquid / total liquid | 1 | 1 | 1 | 1 | LMTD correction factor | 1 | 1 | 1 | 1 | Hot side EO Model components | [13 empty] | Utility CO2e production [kg/hr] | 0 | 0 | 0 | 0 | Calculated brake power [MW] | -0.85655 | 0.020781 | 0.0092666 | 0.18137 | Calculated discharge pressure [bar] | 53.268 | 79.9582 | 79.9582 | 2.3922 | Calculated valve % operating |  | Calculated distillate rate [kmol/hr] | 80.9499 | 2407.9962 | 12781.4594 | Residence time [sec] | 15.9627 | 10.2704 | 7.2519 | 5.6075 | [12 empty] | Second limit flow [kmol/hr] | [5 empty] | Calculated outlet enthalpy [J/kg] | -15459497.4
Total feed stream CO2e flow [kg/hr] | 0 | 0 | 0 | 0 | Over-all heat transfer coefficient [Watt/sqm-K] | 2500 | 2500 | 4000 | 4000 | Cold side EO Model components | [13 empty] | Total CO2e production [kg/hr] | 0 | 0 | 0 | 0 | Electricity [Watt] | -599584.018 | 25976.6114 | 13238.0502 | 226712.614 | Calculated pressure change [bar] | 17.781 | 26.6902 | 4.9682 | 70.6078 | Checked outlet pressure |  | Condenser / top stage temperature [C] | 45.5007 | 25.1385 | 72.6577 | Thermal fluid inlet temperature | [16 empty] | Second volume limit flow [cum/hr] | [5 empty] | Calculated inlet pressure [bar] | 2.3201
Total product stream CO2e flow [kg/hr] | 0 | 0 | 0 | 0 | Heat transfer area [sqm] | 255.9116 | 2538.7043 | 140.5198 | 1451.671 | Inlet hot stream temperature [C] | 72.6577 | 215 | 209.4619 | 88.4398 | 260 | 236.9194 | 190.3902 | 249.7277 | 116.8798 | 175.566 | 105 | 102.0834 | 175 | Utility usage |  |  |  |  | Volumetric flow rate [cum/hr] | 606.7825 | 630.4784 | 677.3819 | 99.8801 | Calculated pressure ratio | 1.5011 | 1.5011 | 1.0663 | 0.03277 | Cavitation index |  | Condenser / top stage pressure [bar] | 1.358 | 73 | 1.358 | Thermal fluid inlet vapor fraction | [16 empty] | Second cum limit flow [kmol/hr] | [5 empty] | Calculated outlet pressure [bar] | 2.2496
Net stream CO2e production [kg/hr] | 0 | 0 | 0 | 0 | Heat duty used [MW] | 35.2606 | 349.7935 | 52.7528 | 348.646 | Inlet hot stream pressure [bar] | 1.358 | 20 | 20 | 53.268 | 40 | 40 | 74.99 | 79.9531 | 53.268 | 10 | 1 | 1 | 10 | Utility cost |  |  |  |  | Calculated discharge pressure [bar] | 2.3922 | 1.8406 | 2.0475 | 54 | Outlet temperature [C] | 88.4398 | 89.9547 | 45.063 | 18.5671 | Pressure drop ratio factor |  | Condenser / top stage heat duty [MW] | -35.2606 | 0 | -349.7935 | Total feed stream CO2e flow [kg/hr] | 6142009.21 | 10095011.7 | 14308153.7 | 18516530 | [12 empty] | Second cum volume limit flow [cum/hr] | [5 empty] | Calculated inlet temperature [C] | 125
Utility CO2e production [kg/hr] | 0 | 0 | 0 | 0 | Specified inlet temperature [C] | 15 | 15 | 83.4 | 117.1 | Inlet hot stream vapor fraction | 0 | 1 | 0 | 1 | 1 | 0 | 1 | 1 | 0 | 0 | 1 | 0.010348 | 0 | Utility ID |  |  |  |  | Calculated pressure change [bar] | -72.5978 | 0.83062 | 0.34474 | 52.2973 | Isentropic outlet temperature [C] | 73.8132 | 75.2631 | 43.2433 | -73.7146 | Pressure recovery factor |  | Condenser / top stage subcooled duty |  |  |  | Total product stream CO2e flow [kg/hr] | 6104566.91 | 10068306.1 | 14276682.4 | 18484769.2 | [12 empty] | Second residual fraction | [5 empty] | Calculated outlet temperature [C] | 124
Total CO2e production [kg/hr] | 0 | 0 | 0 | 0 | Specified outlet temperature [C] | 20 | 20 | 83.5 | 117.2 | Outlet hot stream temperature [C] | 50 | 209.4619 | 37.8 | 37.8 | 236.9194 | 40 | 37.8 | 190.6 | 30 | 40 | 102.0834 | 40 | 40 | [5 empty] | Calculated pressure ratio |  |  |  |  | Vapor fraction | 1 | 1 | 1 | 1 | Piping geometry factor | 1 | Condenser / top stage reflux rate [kmol/hr] | 3092.4452 | 1998.699 | 20450.335 | Net stream CO2e production [kg/hr] | -37442.3036 | -26705.5795 | -31471.258 | -31760.7708 | [12 empty] | Total feed stream CO2e flow [kg/hr] | 18432772.2 | 18612149.1 | 12470139.9 |  |  | Calculated inlet vapor fraction | 1
Utility usage |  |  |  |  | Specified effective flue gas temperature [C] |  |  |  |  | Outlet hot stream pressure [bar] | 1.358 | 20 | 20 | 53.268 | 40 | 40 | 74.99 | 79.9531 | 53.268 | 10 | 1 | 1 | 10 | [5 empty] | NPSH available [J/kg] | 0.032942 | 0 | 0 | 0 | Displacement |  |  |  |  | Total feed stream CO2e flow [kg/hr] | 18484769.2 | Condenser / top stage free water reflux ratio | [20 empty] | Total product stream CO2e flow [kg/hr] | 18432772.2 | 18612149.1 | 12470139.9 |  |  | Calculated outlet vapor fraction | 0
Utility cost |  |  |  |  | Specified heat transfer coefficient [Watt/sqm-K] |  |  |  |  | Outlet hot stream vapor fraction | 0 | 0 | 0 | 0.99869 | 0 | 0 | 0.91973 | 1 | 0 | 0 | 0.010348 | 0 | 0 | [5 empty] | NPSH required |  |  |  |  | Volumetric efficiency |  |  |  |  | Total product stream CO2e flow [kg/hr] | 18484745.1 | Reboiler pressure [bar] | 1.7027 | 73 | 1.7027 | [17 empty] | Net stream CO2e production [kg/hr] | 0 | 0 | 0 |  |  | Calculated purchase price
Utility ID |  |  |  |  | Specified tube surface area [sqm] |  |  |  |  | Inlet cold stream temperature [C] | 15 | 53.328 | 15 | 15 | 25.1385 | 15 | 15 | 15 | 15 | 15 | 36.8733 | 15 | 15 | [5 empty] | Head developed [J/kg] | -9184.9554 | 103.9698 | 46.6628 | 6012.6327 | Head developed [J/kg] | 99657.5191 | 101133.247 | 17731.5321 | -985059.507 | Net stream CO2e production [kg/hr] | -24.1058 | Reboiler temperature [C] | 83.5403 | 33.4014 | 117.1766 | [23 empty] | Calculated total cost [$/sec] | 0
[5 empty] | Specified cold plane area [sqm] |  |  |  |  | Inlet cold stream pressure [bar] | 1 | 79.9582 | 1 | 1 | 73 | 1 | 1 | 1 | 1 | 1 | 1.8406 | 1 | 1 | [5 empty] | Pump efficiency used | 0.7 | 0.7 | 0.7 | 0.8 | Isentropic power requirement [MW] | 13.9521 | 14.1292 | 8.7348 | -6.284 |  |  | Reboiler heat duty [MW] | 52.7528 | 0 | 348.646 | [23 empty] | Calculated total usage rate [kg/hr] | 0
[5 empty] | Calculated inlet temperature [C] | 15 | 15 | 83.4 | 117.1 | Inlet cold stream vapor fraction | 0 | 1 | 0 | 0 | 1 | 0 | 0 | 0 | 0 | 0 | 0 | 0 | 0 | [5 empty] | Net work required [MW] | -0.59958 | 0.025977 | 0.013238 | 0.22671 | Inlet heat capacity ratio | 1.4074 | 1.4148 | 1.4133 | 1.3324 |  |  | Total feed stream CO2e flow [kg/hr] | 2559.203 | 239626.038 | 0 | [23 empty] | Calculated total Electric usage
[5 empty] | Calculated outlet temperature [C] | 20 | 20 | 83.5 | 117.2 | Outlet cold stream temperature [C] | 19.9973 | 181.222 | 19.4907 | 19.3651 | 220 | 21.1555 | 20.0568 | 19.5279 | 23.2611 | 20.9279 | 54 | 19.9508 | 19.5393 | [5 empty] | Specific speed, operating |  |  |  |  | Inlet volumetric flow rate [cum/hr] | 32763.5283 | 22056.103 | 64717.246 | 1390.1909 |  |  | Total product stream CO2e flow [kg/hr] | 2559.2032 | 239626.038 | 0 | [23 empty] | Calculated CO2 emission factor [kg/J] | 5.589e-08
[5 empty] | Calculated effective flue gas temperature |  |  |  |  | Outlet cold stream pressure [bar] | 1 | 79.9582 | 1 | 1 | 73 | 1 | 1 | 1 | 1 | 1 | 1.8406 | 1 | 1 | [5 empty] | Suction sp. speed, operating |  |  |  |  | Outlet volumetric flow rate [cum/hr] | 25710.8054 | 17384.3383 | 62293.2541 | 24425.2508 |  |  | Net stream CO2e production [kg/hr] | 0.0002633 | 0 | 0 | [23 empty] | Calculated CO2 emission rate
[5 empty] | Average process temperature |  |  |  |  | Outlet cold stream vapor fraction | 0 | 1 | 0 | 0 | 1 | 0 | 0 | 0 | 0 | 0 | 0 | 0 | 0 | [5 empty] | Head coefficient |  |  |  |  | Inlet compressibility factor | 1.0138 | 1.0217 | 1.0217 | 1.0279 |  |  | Utility CO2e production [kg/hr] | 0 | 0 | 0
[5 empty] | Weighted average temperature |  |  |  |  | Heat duty [MW] | 9.9874 | 88.6015 | 38.0143 | 19.9582 | 4.3661 | 2.3121 | 473.3244 | 123.0898 | 10.239 | 16.4014 | 9.7388 | 1.3382 | 107.7774 | [5 empty] | Flow coefficient |  |  |  |  | Outlet compressibility factor | 1.0228 | 1.0351 | 1.0247 | 1.0004 |  |  | Total CO2e production [kg/hr] | 0.0002633 | 0 | 0
[5 empty] | Front face temperature |  |  |  |  | Calculated heat duty [MW] | 9.9874 | 88.6015 | 38.0143 | 19.9582 | 4.3661 | 2.3121 | 473.3244 | 123.0898 | 10.239 | 16.4014 | 9.7388 | 1.3382 | 107.7774 | [5 empty] | Total feed stream CO2e flow [kg/hr] | 51972.9325 | 2559.203 | 0 | 0 | Compressor percent above surge | [6 empty] | Condenser utility usage
[5 empty] | Tube surface temperature |  |  |  |  | Required exchanger area [sqm] | 271.7956 | 1550.1255 | 482.1076 | 1927.4666 | 90.6119 | 26.1227 | 10156.4979 | 4069.0251 | 238.4852 | 271.2237 | 72.1943 | 26.1686 | 1509.765 | [5 empty] | Total product stream CO2e flow [kg/hr] | 51972.9325 | 2559.203 | 0 | 0 | Percent below stonewall | [6 empty] | Condenser utility cost
[5 empty] | Bridgewall temperature |  |  |  |  | Actual exchanger area [sqm] | 271.7956 | 1550.1255 | 482.1076 | 1927.4666 | 90.6119 | 26.1227 | 10156.4979 | 4069.0251 | 238.4852 | 271.2237 | 72.1943 | 26.1686 | 1509.765 | [5 empty] | Net stream CO2e production [kg/hr] | 0 | 0 | 0 | 0 | Surge volume flow rate | [6 empty] | Condenser utility ID
[5 empty] | Heat transfer coefficient |  |  |  |  | Average U (Dirty) [Watt/sqm-K] | 850 | 736.8687 | 1000 | 252.4639 | 503.7236 | 1000 | 730.5138 | 150 | 1000 | 850 | 2399.5767 | 1028.2942 | 1000 | [5 empty] | Utility CO2e production [kg/hr] | 0 | 0 | 0 | 0 | Stonewall volume flow rate | [6 empty] | Reboiler utility usage
[5 empty] | Calculated tube surface area |  |  |  |  | Average U (Clean) | [18 empty] | Total CO2e production [kg/hr] | 0 | 0 | 0 | 0 | Shaft speed | [6 empty] | Reboiler utility cost
[10 empty] | UA [J/sec-K] | 231026.299 | 1142238.99 | 482107.594 | 486615.816 | 45643.334 | 26122.7434 | 7419461.77 | 610353.764 | 238485.177 | 230540.106 | 173235.741 | 26909.0232 | 1509765.03 | [5 empty] | Utility usage |  |  |  |  | Specific speed | [6 empty] | Reboiler utility ID
[10 empty] | LMTD (Corrected) [C] | 43.2307 | 77.5682 | 78.8502 | 41.0143 | 95.6578 | 88.5088 | 63.795 | 201.6695 | 42.9333 | 71.1433 | 56.2169 | 49.73 | 71.3868 | [5 empty] | Utility cost |  |  |  |  | Inlet Mach number | [6 empty] | Basis for specified distillate to feed ratio | MOLE | MOLE | MOLE
[10 empty] | LMTD correction factor | 1 | 1 | 1 | 1 | 1 | 1 | 1 | 1 | 1 | 1 | 1 | 1 | 1 | [5 empty] | Utility ID |  |  |  |  | Total feed stream CO2e flow [kg/hr] | 419003.603 | 419002.989 | 18193146.1 | 239597.536 |  |  | Specified distillate to feed ratio
[10 empty] | Thermal effectiveness | [23 empty] | Total product stream CO2e flow [kg/hr] | 419003.603 | 419002.989 | 18193146.1 | 239597.536 |  |  | Basis for specified bottoms to feed ratio | MOLE | MOLE | MOLE
[10 empty] | Number of transfer units | [23 empty] | Net stream CO2e production [kg/hr] | 0 | 0 | 0 | 0 |  |  | Specified bottoms to feed ratio
[10 empty] | Number of shells in series | 1 | 1 | 1 | 1 | 1 | 1 | 1 | 1 | 1 | 1 | 1 | 1 | 1 | [10 empty] | Utility CO2e production [kg/hr] | 0 | 0 | 0 | 0 |  |  | Basis for specified boilup ratio | MOLE | MOLE | MOLE
[10 empty] | Number of shells in parallel | [23 empty] | Total CO2e production [kg/hr] | 0 | 0 | 0 | 0 |  |  | Specified boilup ratio
[10 empty] | Total feed stream CO2e flow [kg/hr] | 0 | 6142009.21 | 0 | 419003.603 | 239597.536 | 0 | 18484745.1 | 18484769.2 | 0.61392 | 0 | 2559.203 | 0 | 0 | [10 empty] | Utility usage | [6 empty] | Calculated molar boilup ratio | 0.27924 |  | 6.1928
[10 empty] | Total product stream CO2e flow [kg/hr] | 0 | 6142009.21 | 0 | 419003.603 | 239597.536 | 0 | 18484745.1 | 18484769.2 | 0.61392 | 0 | 2559.203 | 0 | 0 | [10 empty] | Utility cost | [6 empty] | Calculated mass boilup ratio | 0.30156 | 0.63205 | 6.1928
[10 empty] | Net stream CO2e production [kg/hr] | 0 | 0 | 0 | 0 | 0 | 0 | 0 | 0 | 0 | 0 | 0 | 0 | 0 | [10 empty] | Utility ID
[10 empty] | Utility CO2e production [kg/hr] | 0 | 0 | 0 | 0 | 0 | 0 | 0 | 0 | 0 | 0 | 0 | 0 | 0
[10 empty] | Total CO2e production [kg/hr] | 0 | 0 | 0 | 0 | 0 | 0 | 0 | 0 | 0 | 0 | 0 | 0 | 0
Utility usage
Utility cost
Hot utility ID
Cold utility ID
Fan electricity utility ID
Fan electricity usage
Fan electricity cost
Boundary temperature, K |  |  |  |  | Boundary temperature, K | [18 empty] | Boundary temperature, K | [20 empty] | Boundary temperature, K
Entropy Effect (kW/K) |  |  |  |  | Entropy Effect (kW/K) | [18 empty] | Entropy Effect (kW/K) | [20 empty] | Entropy Effect (kW/K)
Heat Effect (MW) |  |  |  |  | Heat Effect (MW) | [18 empty] | Heat Effect (MW) | [20 empty] | Heat Effect (MW)
Work Effect (MW) |  |  |  |  | Work Effect (MW) | [18 empty] | Work Effect (MW) | [20 empty] | Work Effect (MW)

## Overall5
Heater |  |  |  |  | HXFlux |  |  |  |  | HeatX | [13 empty] | Flash2 |  |  |  |  | Pump |  |  |  |  | Compr |  |  |  |  | Valve |  | RadFrac |  |  |  | RPlug |  |  |  |  | Mixer | [11 empty] | FSplit |  |  |  | Design Specs |  | Utilities
Name | H301C | H301R | H302C | H302R | Name | CC301-HX | CC302-HX | RC301-HX | RC302-HX | Name | B13 | HEX202 | HEX202B | HEX203 | HEX206 | HEX206B | HEX207 | HEX210 | HEX220 | HEX301R | HEX304 | HEX304B | HX302 | Name | T-351 | V201 | V202 | V208 | Name | K203 | P301 | P302 | P304 | Name | K201-S1 | K201-S2 | K202 | K204 | Name | B11 | Name | C-301 | C201 | C302 | Name | R201-A | R201-B | R201-C | R201-D | Name | B3 | B5 | B6 | B7 | B8 | B9 | B10 | FMX-1 | FMX-3 | M-CW | M-POWER | Name | B2 | B100 | SPL-2 | Name | DS-STE | Name | U-1
Property method | SRK | SRK | SRK | SRK | Specified inlet hot stream temperature [C] | 72.7 | 72.7 | 185 | 185 | Hot side property method | SRK | SRK | SRK | SRK | SRK | SRK | SRK | SRK | SRK | SRK | SRK | SRK | SRK | Property method | SRK | SRK | SRK | SRK | Property method | SRK | SRK | SRK | SRK | Property method | SRK | SRK | SRK | SRK | Property method | SRK | Property method | SRK | SRK | SRK | Process stream property method | SRK | SRK | SRK | SRK | Property method | SRK | SRK | SRK | SRK | SRK | SRK | SRK | SRK | SRK | SRK | SRK | Property method | SRK | SRK | SRK | Specification | QOUT302R | Utility type | STEAM
Henry's component list ID |  |  |  |  | Specified inlet cold stream temperature [C] | 15 | 15 | 83.4 | 117.1 | Hot side Henry's component list ID | [13 empty] | Henry's component list ID |  |  |  |  | Henry's component list ID |  |  |  |  | Henry's component list ID |  |  |  |  | Henry's component list ID |  | Henry's component list ID |  |  |  | Process stream Henry's component list ID |  |  |  |  | Henry's component list ID | [11 empty] | Henry's component list ID |  |  |  | Specification target | 0.01 | Specified price [$/kg]
Electrolyte chemistry ID |  |  |  |  | Specified outlet hot stream temperature [C] | 72.6 | 72.6 | 170 | 170 | Hot side electrolyte chemistry ID | [13 empty] | Electrolyte chemistry ID |  |  |  |  | Electrolyte chemistry ID |  |  |  |  | Electrolyte chemistry ID |  |  |  |  | Electrolyte chemistry ID |  | Electrolyte chemistry ID |  |  |  | Process stream electrolyte chemistry ID |  |  |  |  | Electrolyte chemistry ID | [11 empty] | Electrolyte chemistry ID |  |  |  | Specification tolerance | 0.1 | Specified cooling value [J/kg]
Use true species approach for electrolytes | YES | YES | YES | YES | Specified outlet cold stream temperature [C] | 20 | 20 | 83.5 | 117.2 | Hot side use true species approach for electrolytes | YES | YES | YES | YES | YES | YES | YES | YES | YES | YES | YES | YES | YES | Use true species approach for electrolytes | YES | YES | YES | YES | Use true species approach for electrolytes | YES | YES | YES | YES | Use true species approach for electrolytes | YES | YES | YES | YES | Use true species approach for electrolytes | YES | Use true species approach for electrolytes | YES | YES | YES | Process stream use true species approach for electrolytes | YES | YES | YES | YES | Use true species approach for electrolytes | YES | YES | YES | YES | YES | YES | YES | YES | YES | YES | YES | Use true species approach for electrolytes | YES | YES | YES | Lower bound | 100000 | Specified inlet degrees subcooled [C]
Free-water phase properties method | STEAMNBS | STEAMNBS | STEAMNBS | STEAMNBS | Duty [MW] |  |  |  |  | Hot side free-water phase properties method | STEAMNBS | STEAMNBS | STEAMNBS | STEAMNBS | STEAMNBS | STEAMNBS | STEAMNBS | STEAMNBS | STEAMNBS | STEAMNBS | STEAMNBS | STEAMNBS | STEAMNBS | Free-water phase properties method | STEAMNBS | STEAMNBS | STEAMNBS | STEAMNBS | Free-water phase properties method | STEAMNBS | STEAMNBS | STEAMNBS | STEAMNBS | Free-water phase properties method | STEAMNBS | STEAMNBS | STEAMNBS | STEAMNBS | Free-water phase properties method | STEAMNBS | Free-water phase properties method | STEAMNBS | STEAMNBS | STEAMNBS | Process stream free-water phase properties method | STEAMNBS | STEAMNBS | STEAMNBS | STEAMNBS | Free-water phase properties method | STEAMNBS | STEAMNBS | STEAMNBS | STEAMNBS | STEAMNBS | STEAMNBS | STEAMNBS | STEAMNBS | STEAMNBS | STEAMNBS | STEAMNBS | Free-water phase properties method | STEAMNBS | STEAMNBS | STEAMNBS | Upper bound | 10000000 | Specified outlet degrees subcooled [C]
Water solubility method | 3 | 3 | 3 | 3 | U [Watt/sqm-K] | 2500 | 2500 | 4000 | 4000 | Hot side water solubility method | 3 | 3 | 3 | 3 | 3 | 3 | 3 | 3 | 3 | 3 | 3 | 3 | 3 | Water solubility method | 3 | 3 | 3 | 3 | Water solubility method | 3 | 3 | 3 | 3 | Water solubility method | 3 | 3 | 3 | 3 | Water solubility method | 3 | Water solubility method | 3 | 3 | 3 | Process stream water solubility method | 3 | 3 | 3 | 3 | Water solubility method | 3 | 3 | 3 | 3 | 3 | 3 | 3 | 3 | 3 | 3 | 3 | Water solubility method | 3 | 3 | 3 |  |  | Specified inlet degrees superheated [C]
Specified pressure [bar] | 0 | 10 | 10 | 0 | Area [sqm] |  |  |  |  | Cold side property method | SRK | SRK | SRK | SRK | SRK | SRK | SRK | SRK | SRK | SRK | SRK | SRK | SRK | Temperature [C] |  |  |  |  | Model Type |  |  |  |  | Model Type | ASME-ISENTROP | ASME-ISENTROP | ISENTROPIC | ISENTROPIC | Specified outlet pressure [bar] | 74.99 | Number of stages | 27 | 10 | 52 | Thermal fluid property method | SRK | SRK | SRK | SRK | Specified pressure [bar] | 0 | 0 | 0 | 0 | 0 | 0 | 0 | 0 | 0 | 0 | 0 | First outlet stream |  |  | 0.32 |  |  | Specified outlet degrees superheated [C]
Specified temperature [C] |  |  |  | 175 | LMTD correction | 1 | 1 | 1 | 1 | Cold side Henry's component list ID | [13 empty] | Pressure [bar] | 1.01 | 0 | 0 | 0 | Specified discharge pressure [bar] | 2.3922 | 1.8406 | 2.0475 | 54 | Specified discharge pressure [bar] | 53.268 | 79.9582 | 79.9582 | 2.3922 | Specified pressure drop [bar] |  | Condenser | PARTIAL-V | NONE | TOTAL | Thermal fluid Henry's component list ID |  |  |  |  | Temperature estimate [C] | [11 empty] | First specified split fraction |  |  | 0.32 |  |  | Specified electricity price [$/J]
Specified vapor fraction |  |  |  |  | Number of bundles | 1 | 1 | 1 | 1 | Cold side electrolyte chemistry ID | [13 empty] | Specified vapor fraction |  |  |  |  | Specified pressure increase [bar] |  |  |  |  | Specified pressure increase [bar] |  |  |  |  | Valve operating specification: % operating |  | Reboiler | KETTLE | NONE | KETTLE | Thermal fluid electrolyte chemistry ID |  |  |  |  | EO Model components | [11 empty] | First calculated split fraction | 0.013 | 0.67 | 0.32 |  |  | Specified energy price [$/J] | 1.9e-09
Specified heat duty [MW] |  |  |  |  | Diameter [meter] |  |  |  |  | Cold side use true species approach for electrolytes | YES | YES | YES | YES | YES | YES | YES | YES | YES | YES | YES | YES | YES | Specified heat duty [Watt] | 0 | 0 | 0 | 0 | Specified pressure ratio |  |  |  |  | Specified pressure ratio |  |  |  |  | Valve operating specification: flow coef |  | Number of phases | 2 | 2 | 2 | Thermal fluid use true species approach for electrolytes | YES | YES | YES | YES | Outlet temperature [C] |  | 53.328 | 199.811 | 21.1573 |  | 116.8798 | 21.8461 | 189.9167 | 208.0871 | 19.9813 |  | First actual volume flow [cum/hr] | [5 empty] | Specified inlet pressure [bar]
EO Model components |  |  |  |  | Maximum area [sqm] |  |  |  |  | Cold side free-water phase properties method | STEAMNBS | STEAMNBS | STEAMNBS | STEAMNBS | STEAMNBS | STEAMNBS | STEAMNBS | STEAMNBS | STEAMNBS | STEAMNBS | STEAMNBS | STEAMNBS | STEAMNBS | EO Model components |  |  |  |  | Specified power required [Watt] |  |  |  |  | Specified power required [Watt] |  |  |  |  | Cv at 100% opening |  | Free-water | NO | NO | NO | Thermal fluid free-water phase properties method | STEAMNBS | STEAMNBS | STEAMNBS | STEAMNBS | Calculated outlet pressure [bar] |  | 79.9582 | 79.957 | 2.3922 |  | 53.268 | 1.358 | 79.9578 | 79.9555 | 1 |  | First limit flow [kmol/hr] | [5 empty] | Specified outlet pressure [bar]
Calculated pressure [bar] | 1 | 10 | 10 | 10 | Level span [meter] |  |  |  |  | Cold side water solubility method | 3 | 3 | 3 | 3 | 3 | 3 | 3 | 3 | 3 | 3 | 3 | 3 | 3 | Outlet temperature [C] | 36.8584 | 37.8 | 37.1698 | 37.8 | Pump efficiencies | 0.7 | 0.7 | 0.7 | 0.8 | Isentropic efficiency | 0.715 | 0.715 | 0.74 | 0.7 | Valve pressure drop ratio factor |  | Top stage pressure [bar] | 1.358 | 73 | 1.358 | Thermal fluid water solubility method | 3 | 3 | 3 | 3 | Vapor fraction |  | 1 | 1 | 1 |  | 0 | 1 | 1 | 1 | 0 |  | First volume limit flow [cum/hr] | [5 empty] | Specified inlet temperature [C] | 125
Calculated temperature [C] | 20.1028 | 175.566 | 20.0036 | 175 | Level at complete immersion |  |  |  |  | Exchanger specification | 50 | 181.222 | 37.8 | 37.8 | 220 | 40 | 37.8 | 190.6 | 30 | 40 | 54 | 40 | 40 | Outlet pressure [bar] | 1.01 | 74.99 | 2.3922 | 53.268 | Driver efficiencies | 0.7 | 0.8 | 0.7 | 0.8 | Mechanical efficiency | 1 | 1 |  | 0.9 | Valve pressure recovery factor |  | Specified reflux ratio |  |  | 1.6 | Number of tubes | 23 | 23 | 23 | 23 | First liquid /Total liquid |  | 1 | 1 | 1 |  | 1 | 1 | 1 | 1 | 1 |  | First cum limit flow [kmol/hr] | [5 empty] | Specified outlet temperature [C] | 124
Calculated vapor fraction | 0 | 0 | 0 | 0 | Level at zero immersion |  |  |  |  | Units of exchanger specification | C | C | C | C | C | C | C | C | C | C | C | C | C | Vapor fraction | 0.0027571 | 0.91973 | 0.018827 | 0.99869 | Suction area [sqm] |  |  |  |  | Polytropic efficiency |  |  |  | 0.7 | Valve inlet diameter [meter] |  | Specified bottoms rate [kmol/hr] |  |  |  | Reactor dimensions length [meter] | 0.8 | 0.8 | 0.8 | 0.8 | Total feed stream CO2e flow [kg/hr] | 0 | 18612149.1 | 14308153.7 | 286281.32 | 0 | 0.61392 | 288840.524 | 10095011.7 | 18516530 | 0 | 0 | First cum volume limit flow [cum/hr] | [5 empty] | Specified inlet vapor fraction | 1
Calculated heat duty [MW] | 35.2606 | -52.7528 | 349.7935 | -348.656 | Aeration parameter | 1 | 1 | 1 | 1 | Exchanger area [sqm] | [13 empty] | Heat duty [MW] | 0 | 0 | 0 | 0 | Hydraulic static head [J/kg] |  |  |  | 29.42 | EO Model components |  |  |  |  | Calculation type | ADIAB-FLASH | Specified boilup rate [kmol/hr] |  |  |  | Reactor dimensions diameter [meter] | 6 | 6 | 6 | 6 | Total product stream CO2e flow [kg/hr] | 0 | 18612149.1 | 14308153.7 | 286281.32 | 0 | 0.61392 | 288840.524 | 10095011.7 | 18516530 | 0 | 0 | First residual fraction | [5 empty] | Specified outlet vapor fraction | 0
Temperature change [C] |  |  |  |  | Calculated inlet hot stream temperature [C] | 72.7 | 72.7 | 185 | 185 | Constant UA [J/sec-K] | [13 empty] | Net duty [MW] | 0 | 0 | 0 | 0 | Number of curves |  |  |  |  | Indicated horsepower [MW] | 19.5134 | 19.7612 | 11.8038 | -4.3988 | Valve pressure specification (design mode) | P-OUT | Specified distillate rate [kg/hr] | 3253.4498 |  |  | Pressure at reactor inlet: process stream [bar] | 0.86184 | 0.86184 | 0.86184 | 0.86184 | Net stream CO2e production [kg/hr] | 0 | 0 | 0 | 0 | 0 | 0 | 0 | 0 | 0 | 0 | 0 | Second outlet stream | 0.987 | 0.33 | 0.34 |  |  | Specified CO2 emission factor [kg/J] | 5.589e-08
Degrees of superheating [C] |  |  |  |  | Calculated inlet cold stream temperature [C] | 15 | 15 | 83.4 | 117.1 | Minimum temperature approach [C] | 1 | 1 | 1 | 1 | 1 | 1 | 1 | 1 | 1 | 1 | 1 | 1 | 1 | First liquid / total liquid | 1 | 1 | 1 | 1 | Operating shaft speed [Hz] |  |  |  |  | Calculated brake horsepower [MW] | 19.5134 | 19.7612 | 11.8038 | -3.9589 | EO Model components |  | EO Model components |  |  |  | EO Model components | [16 empty] | Second specified split fraction | 0.987 | 0.33 | 0.34 |  |  | Specified CO2 energy source efficiency factor | 0.85
Degrees of subcooling [C] |  |  |  |  | Calculated outlet hot stream temperature [C] | 72.6 | 72.6 | 170 | 170 | Hot side outlet pressure [bar] | 0 | 0 | 0 | 0 | 0 | 0 | 0 | 0 | 0 | 0 | 0 | 0 | 0 | Total feed stream CO2e flow [kg/hr] | 5317.6504 | 18484745.1 | 52001.4346 | 419003.603 | Impeller diameter [meter] |  |  |  |  | Net work required [MW] | 19.5134 | 39.2745 | 11.8038 | -3.9589 | Valve pressure specification (rating mode) | VAL-POSN | Calculated molar reflux ratio | 38.202 | 0.83003 | 1.6 | Heat duty [MW] | -1.1921e-13 | 2.3842e-13 | -2.3842e-13 | -4.7684e-13 | [12 empty] | EO Model components | [5 empty] | Calculated heating/cooling value [J/kg] | 2192579.59
Pressure-drop correlation parameter |  |  |  |  | Calculated outlet cold stream temperature [C] | 20 | 20 | 83.5 | 117.2 | Cold side outlet pressure [bar] | 0 | 0 | 0 | 0 | 0 | 0 | 0 | 0 | 0 | 0 | 0 | 0 | 0 | Total product stream CO2e flow [kg/hr] | 5317.6504 | 18484745.1 | 52001.4346 | 419003.603 | EO Model components |  |  |  |  | Power loss [MW] | 0 | 0 | 0 | 0.43988 | Calculated outlet pressure [bar] | 74.99 | Calculated bottoms rate [kmol/hr] | 17781.924 | 2010.2541 | 4822.2782 | Minimum reactor temperature [C] | 181.222 | 189.9167 | 199.811 | 208.0871 | [12 empty] | Second calculated split fraction | 0.987 | 0.33 | 0.34 |  |  | Calculated mass price
Net duty [MW] | 0 | 0 | 0 | -0.01 | Log-Mean temperature difference [C] | 55.1137 | 55.1137 | 93.853 | 60.0422 | EO Model components | [13 empty] | Net stream CO2e production [kg/hr] | 0 | 0 | 0 | 0 | Fluid power [MW] | -1.2236 | 0.014547 | 0.0064866 | 0.1451 | Efficiency (polytropic / isentropic) used | 0.715 | 0.715 | 0.74 | 0.7 | Calculated pressure drop [bar] | 4.9631 | Calculated boilup rate [kmol/hr] | 4965.3532 | 2409.3538 | 29863.2019 | Maximum reactor temperature [C] | 278.112 | 261.4215 | 254.221 | 249.7277 | [12 empty] | Second actual volume flow [cum/hr] | [5 empty] | Calculated inlet enthalpy [J/kg] | -13266917.8
First liquid / total liquid | 1 | 1 | 1 | 1 | LMTD correction factor | 1 | 1 | 1 | 1 | Hot side EO Model components | [13 empty] | Utility CO2e production [kg/hr] | 0 | 0 | 0 | 0 | Calculated brake power [MW] | -0.85655 | 0.020781 | 0.0092666 | 0.18137 | Calculated discharge pressure [bar] | 53.268 | 79.9582 | 79.9582 | 2.3922 | Calculated valve % operating |  | Calculated distillate rate [kmol/hr] | 80.9499 | 2407.9962 | 12781.4594 | Residence time [sec] | 15.9627 | 10.2704 | 7.2519 | 5.6075 | [12 empty] | Second limit flow [kmol/hr] | [5 empty] | Calculated outlet enthalpy [J/kg] | -15459497.4
Total feed stream CO2e flow [kg/hr] | 0 | 0 | 0 | 0 | Over-all heat transfer coefficient [Watt/sqm-K] | 2500 | 2500 | 4000 | 4000 | Cold side EO Model components | [13 empty] | Total CO2e production [kg/hr] | 0 | 0 | 0 | 0 | Electricity [Watt] | -599584.018 | 25976.6114 | 13238.0502 | 226712.614 | Calculated pressure change [bar] | 17.781 | 26.6902 | 4.9682 | 70.6078 | Checked outlet pressure |  | Condenser / top stage temperature [C] | 45.5007 | 25.1385 | 72.6577 | Thermal fluid inlet temperature | [16 empty] | Second volume limit flow [cum/hr] | [5 empty] | Calculated inlet pressure [bar] | 2.3201
Total product stream CO2e flow [kg/hr] | 0 | 0 | 0 | 0 | Heat transfer area [sqm] | 255.9116 | 2538.7043 | 140.5198 | 1451.671 | Inlet hot stream temperature [C] | 72.6577 | 215 | 209.4619 | 88.4398 | 260 | 236.9194 | 190.3902 | 249.7277 | 116.8798 | 175.566 | 105 | 102.0834 | 175 | Utility usage |  |  |  |  | Volumetric flow rate [cum/hr] | 606.7825 | 630.4784 | 677.3819 | 99.8801 | Calculated pressure ratio | 1.5011 | 1.5011 | 1.0663 | 0.03277 | Cavitation index |  | Condenser / top stage pressure [bar] | 1.358 | 73 | 1.358 | Thermal fluid inlet vapor fraction | [16 empty] | Second cum limit flow [kmol/hr] | [5 empty] | Calculated outlet pressure [bar] | 2.2496
Net stream CO2e production [kg/hr] | 0 | 0 | 0 | 0 | Heat duty used [MW] | 35.2606 | 349.7935 | 52.7528 | 348.646 | Inlet hot stream pressure [bar] | 1.358 | 20 | 20 | 53.268 | 40 | 40 | 74.99 | 79.9531 | 53.268 | 10 | 1 | 1 | 10 | Utility cost |  |  |  |  | Calculated discharge pressure [bar] | 2.3922 | 1.8406 | 2.0475 | 54 | Outlet temperature [C] | 88.4398 | 89.9547 | 45.063 | 18.5671 | Pressure drop ratio factor |  | Condenser / top stage heat duty [MW] | -35.2606 | 0 | -349.7935 | Total feed stream CO2e flow [kg/hr] | 6142009.21 | 10095011.7 | 14308153.7 | 18516530 | [12 empty] | Second cum volume limit flow [cum/hr] | [5 empty] | Calculated inlet temperature [C] | 125
Utility CO2e production [kg/hr] | 0 | 0 | 0 | 0 | Specified inlet temperature [C] | 15 | 15 | 83.4 | 117.1 | Inlet hot stream vapor fraction | 0 | 1 | 0 | 1 | 1 | 0 | 1 | 1 | 0 | 0 | 1 | 0.010348 | 0 | Utility ID |  |  |  |  | Calculated pressure change [bar] | -72.5978 | 0.83062 | 0.34474 | 52.2973 | Isentropic outlet temperature [C] | 73.8132 | 75.2631 | 43.2433 | -73.7146 | Pressure recovery factor |  | Condenser / top stage subcooled duty |  |  |  | Total product stream CO2e flow [kg/hr] | 6104566.91 | 10068306.1 | 14276682.4 | 18484769.2 | [12 empty] | Second residual fraction | [5 empty] | Calculated outlet temperature [C] | 124
Total CO2e production [kg/hr] | 0 | 0 | 0 | 0 | Specified outlet temperature [C] | 20 | 20 | 83.5 | 117.2 | Outlet hot stream temperature [C] | 50 | 209.4619 | 37.8 | 37.8 | 236.9194 | 40 | 37.8 | 190.6 | 30 | 40 | 102.0834 | 40 | 40 | [5 empty] | Calculated pressure ratio |  |  |  |  | Vapor fraction | 1 | 1 | 1 | 1 | Piping geometry factor | 1 | Condenser / top stage reflux rate [kmol/hr] | 3092.4452 | 1998.699 | 20450.335 | Net stream CO2e production [kg/hr] | -37442.3036 | -26705.5795 | -31471.258 | -31760.7708 | [12 empty] | Total feed stream CO2e flow [kg/hr] | 18432772.2 | 18612149.1 | 12470139.9 |  |  | Calculated inlet vapor fraction | 1
Utility usage |  |  |  |  | Specified effective flue gas temperature [C] |  |  |  |  | Outlet hot stream pressure [bar] | 1.358 | 20 | 20 | 53.268 | 40 | 40 | 74.99 | 79.9531 | 53.268 | 10 | 1 | 1 | 10 | [5 empty] | NPSH available [J/kg] | 0.032942 | 0 | 0 | 0 | Displacement |  |  |  |  | Total feed stream CO2e flow [kg/hr] | 18484769.2 | Condenser / top stage free water reflux ratio | [20 empty] | Total product stream CO2e flow [kg/hr] | 18432772.2 | 18612149.1 | 12470139.9 |  |  | Calculated outlet vapor fraction | 0
Utility cost |  |  |  |  | Specified heat transfer coefficient [Watt/sqm-K] |  |  |  |  | Outlet hot stream vapor fraction | 0 | 0 | 0 | 0.99869 | 0 | 0 | 0.91973 | 1 | 0 | 0 | 0.010348 | 0 | 0 | [5 empty] | NPSH required |  |  |  |  | Volumetric efficiency |  |  |  |  | Total product stream CO2e flow [kg/hr] | 18484745.1 | Reboiler pressure [bar] | 1.7027 | 73 | 1.7027 | [17 empty] | Net stream CO2e production [kg/hr] | 0 | 0 | 0 |  |  | Calculated purchase price
Utility ID |  |  |  |  | Specified tube surface area [sqm] |  |  |  |  | Inlet cold stream temperature [C] | 15 | 53.328 | 15 | 15 | 25.1385 | 15 | 15 | 15 | 15 | 15 | 36.8733 | 15 | 15 | [5 empty] | Head developed [J/kg] | -9184.9554 | 103.9698 | 46.6628 | 6012.6327 | Head developed [J/kg] | 99657.5191 | 101133.247 | 17731.5321 | -985059.507 | Net stream CO2e production [kg/hr] | -24.1058 | Reboiler temperature [C] | 83.5403 | 33.4014 | 117.1766 | [23 empty] | Calculated total cost [$/sec] | 0
[5 empty] | Specified cold plane area [sqm] |  |  |  |  | Inlet cold stream pressure [bar] | 1 | 79.9582 | 1 | 1 | 73 | 1 | 1 | 1 | 1 | 1 | 1.8406 | 1 | 1 | [5 empty] | Pump efficiency used | 0.7 | 0.7 | 0.7 | 0.8 | Isentropic power requirement [MW] | 13.9521 | 14.1292 | 8.7348 | -6.284 |  |  | Reboiler heat duty [MW] | 52.7528 | 0 | 348.646 | [23 empty] | Calculated total usage rate [kg/hr] | 0
[5 empty] | Calculated inlet temperature [C] | 15 | 15 | 83.4 | 117.1 | Inlet cold stream vapor fraction | 0 | 1 | 0 | 0 | 1 | 0 | 0 | 0 | 0 | 0 | 0 | 0 | 0 | [5 empty] | Net work required [MW] | -0.59958 | 0.025977 | 0.013238 | 0.22671 | Inlet heat capacity ratio | 1.4074 | 1.4148 | 1.4133 | 1.3324 |  |  | Total feed stream CO2e flow [kg/hr] | 2559.203 | 239626.038 | 0 | [23 empty] | Calculated total Electric usage
[5 empty] | Calculated outlet temperature [C] | 20 | 20 | 83.5 | 117.2 | Outlet cold stream temperature [C] | 19.9973 | 181.222 | 19.4907 | 19.3651 | 220 | 21.1555 | 20.0568 | 19.5279 | 23.2611 | 20.9279 | 54 | 19.9508 | 19.5393 | [5 empty] | Specific speed, operating |  |  |  |  | Inlet volumetric flow rate [cum/hr] | 32763.5283 | 22056.103 | 64717.246 | 1390.1909 |  |  | Total product stream CO2e flow [kg/hr] | 2559.2032 | 239626.038 | 0 | [23 empty] | Calculated CO2 emission factor [kg/J] | 5.589e-08
[5 empty] | Calculated effective flue gas temperature |  |  |  |  | Outlet cold stream pressure [bar] | 1 | 79.9582 | 1 | 1 | 73 | 1 | 1 | 1 | 1 | 1 | 1.8406 | 1 | 1 | [5 empty] | Suction sp. speed, operating |  |  |  |  | Outlet volumetric flow rate [cum/hr] | 25710.8054 | 17384.3383 | 62293.2541 | 24425.2508 |  |  | Net stream CO2e production [kg/hr] | 0.0002633 | 0 | 0 | [23 empty] | Calculated CO2 emission rate
[5 empty] | Average process temperature |  |  |  |  | Outlet cold stream vapor fraction | 0 | 1 | 0 | 0 | 1 | 0 | 0 | 0 | 0 | 0 | 0 | 0 | 0 | [5 empty] | Head coefficient |  |  |  |  | Inlet compressibility factor | 1.0138 | 1.0217 | 1.0217 | 1.0279 |  |  | Utility CO2e production [kg/hr] | 0 | 0 | 0
[5 empty] | Weighted average temperature |  |  |  |  | Heat duty [MW] | 9.9874 | 88.6015 | 38.0143 | 19.9582 | 4.3661 | 2.3121 | 473.3244 | 123.0898 | 10.239 | 16.4014 | 9.7388 | 1.3382 | 107.7774 | [5 empty] | Flow coefficient |  |  |  |  | Outlet compressibility factor | 1.0228 | 1.0351 | 1.0247 | 1.0004 |  |  | Total CO2e production [kg/hr] | 0.0002633 | 0 | 0
[5 empty] | Front face temperature |  |  |  |  | Calculated heat duty [MW] | 9.9874 | 88.6015 | 38.0143 | 19.9582 | 4.3661 | 2.3121 | 473.3244 | 123.0898 | 10.239 | 16.4014 | 9.7388 | 1.3382 | 107.7774 | [5 empty] | Total feed stream CO2e flow [kg/hr] | 51972.9325 | 2559.203 | 0 | 0 | Compressor percent above surge | [6 empty] | Condenser utility usage
[5 empty] | Tube surface temperature |  |  |  |  | Required exchanger area [sqm] | 271.7956 | 1550.1255 | 482.1076 | 1927.4666 | 90.6119 | 26.1227 | 10156.4979 | 4069.0251 | 238.4852 | 271.2237 | 72.1943 | 26.1686 | 1509.765 | [5 empty] | Total product stream CO2e flow [kg/hr] | 51972.9325 | 2559.203 | 0 | 0 | Percent below stonewall | [6 empty] | Condenser utility cost
[5 empty] | Bridgewall temperature |  |  |  |  | Actual exchanger area [sqm] | 271.7956 | 1550.1255 | 482.1076 | 1927.4666 | 90.6119 | 26.1227 | 10156.4979 | 4069.0251 | 238.4852 | 271.2237 | 72.1943 | 26.1686 | 1509.765 | [5 empty] | Net stream CO2e production [kg/hr] | 0 | 0 | 0 | 0 | Surge volume flow rate | [6 empty] | Condenser utility ID
[5 empty] | Heat transfer coefficient |  |  |  |  | Average U (Dirty) [Watt/sqm-K] | 850 | 736.8687 | 1000 | 252.4639 | 503.7236 | 1000 | 730.5138 | 150 | 1000 | 850 | 2399.5767 | 1028.2942 | 1000 | [5 empty] | Utility CO2e production [kg/hr] | 0 | 0 | 0 | 0 | Stonewall volume flow rate | [6 empty] | Reboiler utility usage
[5 empty] | Calculated tube surface area |  |  |  |  | Average U (Clean) | [18 empty] | Total CO2e production [kg/hr] | 0 | 0 | 0 | 0 | Shaft speed | [6 empty] | Reboiler utility cost
[10 empty] | UA [J/sec-K] | 231026.299 | 1142238.99 | 482107.594 | 486615.816 | 45643.334 | 26122.7434 | 7419461.77 | 610353.764 | 238485.177 | 230540.106 | 173235.741 | 26909.0232 | 1509765.03 | [5 empty] | Utility usage |  |  |  |  | Specific speed | [6 empty] | Reboiler utility ID
[10 empty] | LMTD (Corrected) [C] | 43.2307 | 77.5682 | 78.8502 | 41.0143 | 95.6578 | 88.5088 | 63.795 | 201.6695 | 42.9333 | 71.1433 | 56.2169 | 49.73 | 71.3868 | [5 empty] | Utility cost |  |  |  |  | Inlet Mach number | [6 empty] | Basis for specified distillate to feed ratio | MOLE | MOLE | MOLE
[10 empty] | LMTD correction factor | 1 | 1 | 1 | 1 | 1 | 1 | 1 | 1 | 1 | 1 | 1 | 1 | 1 | [5 empty] | Utility ID |  |  |  |  | Total feed stream CO2e flow [kg/hr] | 419003.603 | 419002.989 | 18193146.1 | 239597.536 |  |  | Specified distillate to feed ratio
[10 empty] | Thermal effectiveness | [23 empty] | Total product stream CO2e flow [kg/hr] | 419003.603 | 419002.989 | 18193146.1 | 239597.536 |  |  | Basis for specified bottoms to feed ratio | MOLE | MOLE | MOLE
[10 empty] | Number of transfer units | [23 empty] | Net stream CO2e production [kg/hr] | 0 | 0 | 0 | 0 |  |  | Specified bottoms to feed ratio
[10 empty] | Number of shells in series | 1 | 1 | 1 | 1 | 1 | 1 | 1 | 1 | 1 | 1 | 1 | 1 | 1 | [10 empty] | Utility CO2e production [kg/hr] | 0 | 0 | 0 | 0 |  |  | Basis for specified boilup ratio | MOLE | MOLE | MOLE
[10 empty] | Number of shells in parallel | [23 empty] | Total CO2e production [kg/hr] | 0 | 0 | 0 | 0 |  |  | Specified boilup ratio
[10 empty] | Total feed stream CO2e flow [kg/hr] | 0 | 6142009.21 | 0 | 419003.603 | 239597.536 | 0 | 18484745.1 | 18484769.2 | 0.61392 | 0 | 2559.203 | 0 | 0 | [10 empty] | Utility usage | [6 empty] | Calculated molar boilup ratio | 0.27924 |  | 6.1928
[10 empty] | Total product stream CO2e flow [kg/hr] | 0 | 6142009.21 | 0 | 419003.603 | 239597.536 | 0 | 18484745.1 | 18484769.2 | 0.61392 | 0 | 2559.203 | 0 | 0 | [10 empty] | Utility cost | [6 empty] | Calculated mass boilup ratio | 0.30156 | 0.63205 | 6.1928
[10 empty] | Net stream CO2e production [kg/hr] | 0 | 0 | 0 | 0 | 0 | 0 | 0 | 0 | 0 | 0 | 0 | 0 | 0 | [10 empty] | Utility ID
[10 empty] | Utility CO2e production [kg/hr] | 0 | 0 | 0 | 0 | 0 | 0 | 0 | 0 | 0 | 0 | 0 | 0 | 0
[10 empty] | Total CO2e production [kg/hr] | 0 | 0 | 0 | 0 | 0 | 0 | 0 | 0 | 0 | 0 | 0 | 0 | 0
Utility usage
Utility cost
Hot utility ID
Cold utility ID
Fan electricity utility ID
Fan electricity usage
Fan electricity cost
Boundary temperature, K |  |  |  |  | Boundary temperature, K | [18 empty] | Boundary temperature, K | [20 empty] | Boundary temperature, K
Entropy Effect (kW/K) |  |  |  |  | Entropy Effect (kW/K) | [18 empty] | Entropy Effect (kW/K) | [20 empty] | Entropy Effect (kW/K)
Heat Effect (MW) |  |  |  |  | Heat Effect (MW) | [18 empty] | Heat Effect (MW) | [20 empty] | Heat Effect (MW)
Work Effect (MW) |  |  |  |  | Work Effect (MW) | [18 empty] | Work Effect (MW) | [20 empty] | Work Effect (MW)

## Overall6
Heater |  |  |  |  | HXFlux |  |  |  |  | HeatX | [13 empty] | Flash2 |  |  |  |  | Pump |  |  |  |  | Compr |  |  |  |  | Valve |  | RadFrac |  |  |  | RPlug |  |  |  |  | Mixer | [11 empty] | FSplit |  |  |  | Design Specs |  | Utilities
Name | H301C | H301R | H302C | H302R | Name | CC301-HX | CC302-HX | RC301-HX | RC302-HX | Name | B13 | HEX202 | HEX202B | HEX203 | HEX206 | HEX206B | HEX207 | HEX210 | HEX220 | HEX301R | HEX304 | HEX304B | HX302 | Name | T-351 | V201 | V202 | V208 | Name | K203 | P301 | P302 | P304 | Name | K201-S1 | K201-S2 | K202 | K204 | Name | B11 | Name | C-301 | C201 | C302 | Name | R201-A | R201-B | R201-C | R201-D | Name | B3 | B5 | B6 | B7 | B8 | B9 | B10 | FMX-1 | FMX-3 | M-CW | M-POWER | Name | B2 | B100 | SPL-2 | Name | DS-STE | Name | U-1
Property method | SRK | SRK | SRK | SRK | Specified inlet hot stream temperature [C] | 72.7 | 72.7 | 185 | 185 | Hot side property method | SRK | SRK | SRK | SRK | SRK | SRK | SRK | SRK | SRK | SRK | SRK | SRK | SRK | Property method | SRK | SRK | SRK | SRK | Property method | SRK | SRK | SRK | SRK | Property method | SRK | SRK | SRK | SRK | Property method | SRK | Property method | SRK | SRK | SRK | Process stream property method | SRK | SRK | SRK | SRK | Property method | SRK | SRK | SRK | SRK | SRK | SRK | SRK | SRK | SRK | SRK | SRK | Property method | SRK | SRK | SRK | Specification | QOUT302R | Utility type | STEAM
Henry's component list ID |  |  |  |  | Specified inlet cold stream temperature [C] | 15 | 15 | 83.4 | 117.1 | Hot side Henry's component list ID | [13 empty] | Henry's component list ID |  |  |  |  | Henry's component list ID |  |  |  |  | Henry's component list ID |  |  |  |  | Henry's component list ID |  | Henry's component list ID |  |  |  | Process stream Henry's component list ID |  |  |  |  | Henry's component list ID | [11 empty] | Henry's component list ID |  |  |  | Specification target | 0.01 | Specified price [$/kg]
Electrolyte chemistry ID |  |  |  |  | Specified outlet hot stream temperature [C] | 72.6 | 72.6 | 170 | 170 | Hot side electrolyte chemistry ID | [13 empty] | Electrolyte chemistry ID |  |  |  |  | Electrolyte chemistry ID |  |  |  |  | Electrolyte chemistry ID |  |  |  |  | Electrolyte chemistry ID |  | Electrolyte chemistry ID |  |  |  | Process stream electrolyte chemistry ID |  |  |  |  | Electrolyte chemistry ID | [11 empty] | Electrolyte chemistry ID |  |  |  | Specification tolerance | 0.1 | Specified cooling value [J/kg]
Use true species approach for electrolytes | YES | YES | YES | YES | Specified outlet cold stream temperature [C] | 20 | 20 | 83.5 | 117.2 | Hot side use true species approach for electrolytes | YES | YES | YES | YES | YES | YES | YES | YES | YES | YES | YES | YES | YES | Use true species approach for electrolytes | YES | YES | YES | YES | Use true species approach for electrolytes | YES | YES | YES | YES | Use true species approach for electrolytes | YES | YES | YES | YES | Use true species approach for electrolytes | YES | Use true species approach for electrolytes | YES | YES | YES | Process stream use true species approach for electrolytes | YES | YES | YES | YES | Use true species approach for electrolytes | YES | YES | YES | YES | YES | YES | YES | YES | YES | YES | YES | Use true species approach for electrolytes | YES | YES | YES | Lower bound | 100000 | Specified inlet degrees subcooled [C]
Free-water phase properties method | STEAMNBS | STEAMNBS | STEAMNBS | STEAMNBS | Duty [MW] |  |  |  |  | Hot side free-water phase properties method | STEAMNBS | STEAMNBS | STEAMNBS | STEAMNBS | STEAMNBS | STEAMNBS | STEAMNBS | STEAMNBS | STEAMNBS | STEAMNBS | STEAMNBS | STEAMNBS | STEAMNBS | Free-water phase properties method | STEAMNBS | STEAMNBS | STEAMNBS | STEAMNBS | Free-water phase properties method | STEAMNBS | STEAMNBS | STEAMNBS | STEAMNBS | Free-water phase properties method | STEAMNBS | STEAMNBS | STEAMNBS | STEAMNBS | Free-water phase properties method | STEAMNBS | Free-water phase properties method | STEAMNBS | STEAMNBS | STEAMNBS | Process stream free-water phase properties method | STEAMNBS | STEAMNBS | STEAMNBS | STEAMNBS | Free-water phase properties method | STEAMNBS | STEAMNBS | STEAMNBS | STEAMNBS | STEAMNBS | STEAMNBS | STEAMNBS | STEAMNBS | STEAMNBS | STEAMNBS | STEAMNBS | Free-water phase properties method | STEAMNBS | STEAMNBS | STEAMNBS | Upper bound | 10000000 | Specified outlet degrees subcooled [C]
Water solubility method | 3 | 3 | 3 | 3 | U [Watt/sqm-K] | 2500 | 2500 | 4000 | 4000 | Hot side water solubility method | 3 | 3 | 3 | 3 | 3 | 3 | 3 | 3 | 3 | 3 | 3 | 3 | 3 | Water solubility method | 3 | 3 | 3 | 3 | Water solubility method | 3 | 3 | 3 | 3 | Water solubility method | 3 | 3 | 3 | 3 | Water solubility method | 3 | Water solubility method | 3 | 3 | 3 | Process stream water solubility method | 3 | 3 | 3 | 3 | Water solubility method | 3 | 3 | 3 | 3 | 3 | 3 | 3 | 3 | 3 | 3 | 3 | Water solubility method | 3 | 3 | 3 |  |  | Specified inlet degrees superheated [C]
Specified pressure [bar] | 0 | 10 | 10 | 0 | Area [sqm] |  |  |  |  | Cold side property method | SRK | SRK | SRK | SRK | SRK | SRK | SRK | SRK | SRK | SRK | SRK | SRK | SRK | Temperature [C] |  |  |  |  | Model Type |  |  |  |  | Model Type | ASME-ISENTROP | ASME-ISENTROP | ISENTROPIC | ISENTROPIC | Specified outlet pressure [bar] | 74.99 | Number of stages | 27 | 10 | 52 | Thermal fluid property method | SRK | SRK | SRK | SRK | Specified pressure [bar] | 0 | 0 | 0 | 0 | 0 | 0 | 0 | 0 | 0 | 0 | 0 | First outlet stream |  |  | 0.32 |  |  | Specified outlet degrees superheated [C]
Specified temperature [C] |  |  |  | 175 | LMTD correction | 1 | 1 | 1 | 1 | Cold side Henry's component list ID | [13 empty] | Pressure [bar] | 1.01 | 0 | 0 | 0 | Specified discharge pressure [bar] | 2.3922 | 1.8406 | 2.0475 | 54 | Specified discharge pressure [bar] | 53.268 | 79.9582 | 79.9582 | 2.3922 | Specified pressure drop [bar] |  | Condenser | PARTIAL-V | NONE | TOTAL | Thermal fluid Henry's component list ID |  |  |  |  | Temperature estimate [C] | [11 empty] | First specified split fraction |  |  | 0.32 |  |  | Specified electricity price [$/J]
Specified vapor fraction |  |  |  |  | Number of bundles | 1 | 1 | 1 | 1 | Cold side electrolyte chemistry ID | [13 empty] | Specified vapor fraction |  |  |  |  | Specified pressure increase [bar] |  |  |  |  | Specified pressure increase [bar] |  |  |  |  | Valve operating specification: % operating |  | Reboiler | KETTLE | NONE | KETTLE | Thermal fluid electrolyte chemistry ID |  |  |  |  | EO Model components | [11 empty] | First calculated split fraction | 0.013 | 0.67 | 0.32 |  |  | Specified energy price [$/J] | 1.9e-09
Specified heat duty [MW] |  |  |  |  | Diameter [meter] |  |  |  |  | Cold side use true species approach for electrolytes | YES | YES | YES | YES | YES | YES | YES | YES | YES | YES | YES | YES | YES | Specified heat duty [Watt] | 0 | 0 | 0 | 0 | Specified pressure ratio |  |  |  |  | Specified pressure ratio |  |  |  |  | Valve operating specification: flow coef |  | Number of phases | 2 | 2 | 2 | Thermal fluid use true species approach for electrolytes | YES | YES | YES | YES | Outlet temperature [C] |  | 53.328 | 199.811 | 21.1573 |  | 116.8798 | 21.8461 | 189.9167 | 208.0871 | 19.9813 |  | First actual volume flow [cum/hr] | [5 empty] | Specified inlet pressure [bar]
EO Model components |  |  |  |  | Maximum area [sqm] |  |  |  |  | Cold side free-water phase properties method | STEAMNBS | STEAMNBS | STEAMNBS | STEAMNBS | STEAMNBS | STEAMNBS | STEAMNBS | STEAMNBS | STEAMNBS | STEAMNBS | STEAMNBS | STEAMNBS | STEAMNBS | EO Model components |  |  |  |  | Specified power required [Watt] |  |  |  |  | Specified power required [Watt] |  |  |  |  | Cv at 100% opening |  | Free-water | NO | NO | NO | Thermal fluid free-water phase properties method | STEAMNBS | STEAMNBS | STEAMNBS | STEAMNBS | Calculated outlet pressure [bar] |  | 79.9582 | 79.957 | 2.3922 |  | 53.268 | 1.358 | 79.9578 | 79.9555 | 1 |  | First limit flow [kmol/hr] | [5 empty] | Specified outlet pressure [bar]
Calculated pressure [bar] | 1 | 10 | 10 | 10 | Level span [meter] |  |  |  |  | Cold side water solubility method | 3 | 3 | 3 | 3 | 3 | 3 | 3 | 3 | 3 | 3 | 3 | 3 | 3 | Outlet temperature [C] | 36.8584 | 37.8 | 37.1698 | 37.8 | Pump efficiencies | 0.7 | 0.7 | 0.7 | 0.8 | Isentropic efficiency | 0.715 | 0.715 | 0.74 | 0.7 | Valve pressure drop ratio factor |  | Top stage pressure [bar] | 1.358 | 73 | 1.358 | Thermal fluid water solubility method | 3 | 3 | 3 | 3 | Vapor fraction |  | 1 | 1 | 1 |  | 0 | 1 | 1 | 1 | 0 |  | First volume limit flow [cum/hr] | [5 empty] | Specified inlet temperature [C] | 125
Calculated temperature [C] | 20.1028 | 175.566 | 20.0036 | 175 | Level at complete immersion |  |  |  |  | Exchanger specification | 50 | 181.222 | 37.8 | 37.8 | 220 | 40 | 37.8 | 190.6 | 30 | 40 | 54 | 40 | 40 | Outlet pressure [bar] | 1.01 | 74.99 | 2.3922 | 53.268 | Driver efficiencies | 0.7 | 0.8 | 0.7 | 0.8 | Mechanical efficiency | 1 | 1 |  | 0.9 | Valve pressure recovery factor |  | Specified reflux ratio |  |  | 1.6 | Number of tubes | 23 | 23 | 23 | 23 | First liquid /Total liquid |  | 1 | 1 | 1 |  | 1 | 1 | 1 | 1 | 1 |  | First cum limit flow [kmol/hr] | [5 empty] | Specified outlet temperature [C] | 124
Calculated vapor fraction | 0 | 0 | 0 | 0 | Level at zero immersion |  |  |  |  | Units of exchanger specification | C | C | C | C | C | C | C | C | C | C | C | C | C | Vapor fraction | 0.0027571 | 0.91973 | 0.018827 | 0.99869 | Suction area [sqm] |  |  |  |  | Polytropic efficiency |  |  |  | 0.7 | Valve inlet diameter [meter] |  | Specified bottoms rate [kmol/hr] |  |  |  | Reactor dimensions length [meter] | 0.8 | 0.8 | 0.8 | 0.8 | Total feed stream CO2e flow [kg/hr] | 0 | 18612149.1 | 14308153.7 | 286281.32 | 0 | 0.61392 | 288840.524 | 10095011.7 | 18516530 | 0 | 0 | First cum volume limit flow [cum/hr] | [5 empty] | Specified inlet vapor fraction | 1
Calculated heat duty [MW] | 35.2606 | -52.7528 | 349.7935 | -348.656 | Aeration parameter | 1 | 1 | 1 | 1 | Exchanger area [sqm] | [13 empty] | Heat duty [MW] | 0 | 0 | 0 | 0 | Hydraulic static head [J/kg] |  |  |  | 29.42 | EO Model components |  |  |  |  | Calculation type | ADIAB-FLASH | Specified boilup rate [kmol/hr] |  |  |  | Reactor dimensions diameter [meter] | 6 | 6 | 6 | 6 | Total product stream CO2e flow [kg/hr] | 0 | 18612149.1 | 14308153.7 | 286281.32 | 0 | 0.61392 | 288840.524 | 10095011.7 | 18516530 | 0 | 0 | First residual fraction | [5 empty] | Specified outlet vapor fraction | 0
Temperature change [C] |  |  |  |  | Calculated inlet hot stream temperature [C] | 72.7 | 72.7 | 185 | 185 | Constant UA [J/sec-K] | [13 empty] | Net duty [MW] | 0 | 0 | 0 | 0 | Number of curves |  |  |  |  | Indicated horsepower [MW] | 19.5134 | 19.7612 | 11.8038 | -4.3988 | Valve pressure specification (design mode) | P-OUT | Specified distillate rate [kg/hr] | 3253.4498 |  |  | Pressure at reactor inlet: process stream [bar] | 0.86184 | 0.86184 | 0.86184 | 0.86184 | Net stream CO2e production [kg/hr] | 0 | 0 | 0 | 0 | 0 | 0 | 0 | 0 | 0 | 0 | 0 | Second outlet stream | 0.987 | 0.33 | 0.34 |  |  | Specified CO2 emission factor [kg/J] | 5.589e-08
Degrees of superheating [C] |  |  |  |  | Calculated inlet cold stream temperature [C] | 15 | 15 | 83.4 | 117.1 | Minimum temperature approach [C] | 1 | 1 | 1 | 1 | 1 | 1 | 1 | 1 | 1 | 1 | 1 | 1 | 1 | First liquid / total liquid | 1 | 1 | 1 | 1 | Operating shaft speed [Hz] |  |  |  |  | Calculated brake horsepower [MW] | 19.5134 | 19.7612 | 11.8038 | -3.9589 | EO Model components |  | EO Model components |  |  |  | EO Model components | [16 empty] | Second specified split fraction | 0.987 | 0.33 | 0.34 |  |  | Specified CO2 energy source efficiency factor | 0.85
Degrees of subcooling [C] |  |  |  |  | Calculated outlet hot stream temperature [C] | 72.6 | 72.6 | 170 | 170 | Hot side outlet pressure [bar] | 0 | 0 | 0 | 0 | 0 | 0 | 0 | 0 | 0 | 0 | 0 | 0 | 0 | Total feed stream CO2e flow [kg/hr] | 5317.6504 | 18484745.1 | 52001.4346 | 419003.603 | Impeller diameter [meter] |  |  |  |  | Net work required [MW] | 19.5134 | 39.2745 | 11.8038 | -3.9589 | Valve pressure specification (rating mode) | VAL-POSN | Calculated molar reflux ratio | 38.202 | 0.83003 | 1.6 | Heat duty [MW] | -1.1921e-13 | 2.3842e-13 | -2.3842e-13 | -4.7684e-13 | [12 empty] | EO Model components | [5 empty] | Calculated heating/cooling value [J/kg] | 2192579.59
Pressure-drop correlation parameter |  |  |  |  | Calculated outlet cold stream temperature [C] | 20 | 20 | 83.5 | 117.2 | Cold side outlet pressure [bar] | 0 | 0 | 0 | 0 | 0 | 0 | 0 | 0 | 0 | 0 | 0 | 0 | 0 | Total product stream CO2e flow [kg/hr] | 5317.6504 | 18484745.1 | 52001.4346 | 419003.603 | EO Model components |  |  |  |  | Power loss [MW] | 0 | 0 | 0 | 0.43988 | Calculated outlet pressure [bar] | 74.99 | Calculated bottoms rate [kmol/hr] | 17781.924 | 2010.2541 | 4822.2782 | Minimum reactor temperature [C] | 181.222 | 189.9167 | 199.811 | 208.0871 | [12 empty] | Second calculated split fraction | 0.987 | 0.33 | 0.34 |  |  | Calculated mass price
Net duty [MW] | 0 | 0 | 0 | -0.01 | Log-Mean temperature difference [C] | 55.1137 | 55.1137 | 93.853 | 60.0422 | EO Model components | [13 empty] | Net stream CO2e production [kg/hr] | 0 | 0 | 0 | 0 | Fluid power [MW] | -1.2236 | 0.014547 | 0.0064866 | 0.1451 | Efficiency (polytropic / isentropic) used | 0.715 | 0.715 | 0.74 | 0.7 | Calculated pressure drop [bar] | 4.9631 | Calculated boilup rate [kmol/hr] | 4965.3532 | 2409.3538 | 29863.2019 | Maximum reactor temperature [C] | 278.112 | 261.4215 | 254.221 | 249.7277 | [12 empty] | Second actual volume flow [cum/hr] | [5 empty] | Calculated inlet enthalpy [J/kg] | -13266917.8
First liquid / total liquid | 1 | 1 | 1 | 1 | LMTD correction factor | 1 | 1 | 1 | 1 | Hot side EO Model components | [13 empty] | Utility CO2e production [kg/hr] | 0 | 0 | 0 | 0 | Calculated brake power [MW] | -0.85655 | 0.020781 | 0.0092666 | 0.18137 | Calculated discharge pressure [bar] | 53.268 | 79.9582 | 79.9582 | 2.3922 | Calculated valve % operating |  | Calculated distillate rate [kmol/hr] | 80.9499 | 2407.9962 | 12781.4594 | Residence time [sec] | 15.9627 | 10.2704 | 7.2519 | 5.6075 | [12 empty] | Second limit flow [kmol/hr] | [5 empty] | Calculated outlet enthalpy [J/kg] | -15459497.4
Total feed stream CO2e flow [kg/hr] | 0 | 0 | 0 | 0 | Over-all heat transfer coefficient [Watt/sqm-K] | 2500 | 2500 | 4000 | 4000 | Cold side EO Model components | [13 empty] | Total CO2e production [kg/hr] | 0 | 0 | 0 | 0 | Electricity [Watt] | -599584.018 | 25976.6114 | 13238.0502 | 226712.614 | Calculated pressure change [bar] | 17.781 | 26.6902 | 4.9682 | 70.6078 | Checked outlet pressure |  | Condenser / top stage temperature [C] | 45.5007 | 25.1385 | 72.6577 | Thermal fluid inlet temperature | [16 empty] | Second volume limit flow [cum/hr] | [5 empty] | Calculated inlet pressure [bar] | 2.3201
Total product stream CO2e flow [kg/hr] | 0 | 0 | 0 | 0 | Heat transfer area [sqm] | 255.9116 | 2538.7043 | 140.5198 | 1451.671 | Inlet hot stream temperature [C] | 72.6577 | 215 | 209.4619 | 88.4398 | 260 | 236.9194 | 190.3902 | 249.7277 | 116.8798 | 175.566 | 105 | 102.0834 | 175 | Utility usage |  |  |  |  | Volumetric flow rate [cum/hr] | 606.7825 | 630.4784 | 677.3819 | 99.8801 | Calculated pressure ratio | 1.5011 | 1.5011 | 1.0663 | 0.03277 | Cavitation index |  | Condenser / top stage pressure [bar] | 1.358 | 73 | 1.358 | Thermal fluid inlet vapor fraction | [16 empty] | Second cum limit flow [kmol/hr] | [5 empty] | Calculated outlet pressure [bar] | 2.2496
Net stream CO2e production [kg/hr] | 0 | 0 | 0 | 0 | Heat duty used [MW] | 35.2606 | 349.7935 | 52.7528 | 348.646 | Inlet hot stream pressure [bar] | 1.358 | 20 | 20 | 53.268 | 40 | 40 | 74.99 | 79.9531 | 53.268 | 10 | 1 | 1 | 10 | Utility cost |  |  |  |  | Calculated discharge pressure [bar] | 2.3922 | 1.8406 | 2.0475 | 54 | Outlet temperature [C] | 88.4398 | 89.9547 | 45.063 | 18.5671 | Pressure drop ratio factor |  | Condenser / top stage heat duty [MW] | -35.2606 | 0 | -349.7935 | Total feed stream CO2e flow [kg/hr] | 6142009.21 | 10095011.7 | 14308153.7 | 18516530 | [12 empty] | Second cum volume limit flow [cum/hr] | [5 empty] | Calculated inlet temperature [C] | 125
Utility CO2e production [kg/hr] | 0 | 0 | 0 | 0 | Specified inlet temperature [C] | 15 | 15 | 83.4 | 117.1 | Inlet hot stream vapor fraction | 0 | 1 | 0 | 1 | 1 | 0 | 1 | 1 | 0 | 0 | 1 | 0.010348 | 0 | Utility ID |  |  |  |  | Calculated pressure change [bar] | -72.5978 | 0.83062 | 0.34474 | 52.2973 | Isentropic outlet temperature [C] | 73.8132 | 75.2631 | 43.2433 | -73.7146 | Pressure recovery factor |  | Condenser / top stage subcooled duty |  |  |  | Total product stream CO2e flow [kg/hr] | 6104566.91 | 10068306.1 | 14276682.4 | 18484769.2 | [12 empty] | Second residual fraction | [5 empty] | Calculated outlet temperature [C] | 124
Total CO2e production [kg/hr] | 0 | 0 | 0 | 0 | Specified outlet temperature [C] | 20 | 20 | 83.5 | 117.2 | Outlet hot stream temperature [C] | 50 | 209.4619 | 37.8 | 37.8 | 236.9194 | 40 | 37.8 | 190.6 | 30 | 40 | 102.0834 | 40 | 40 | [5 empty] | Calculated pressure ratio |  |  |  |  | Vapor fraction | 1 | 1 | 1 | 1 | Piping geometry factor | 1 | Condenser / top stage reflux rate [kmol/hr] | 3092.4452 | 1998.699 | 20450.335 | Net stream CO2e production [kg/hr] | -37442.3036 | -26705.5795 | -31471.258 | -31760.7708 | [12 empty] | Total feed stream CO2e flow [kg/hr] | 18432772.2 | 18612149.1 | 12470139.9 |  |  | Calculated inlet vapor fraction | 1
Utility usage |  |  |  |  | Specified effective flue gas temperature [C] |  |  |  |  | Outlet hot stream pressure [bar] | 1.358 | 20 | 20 | 53.268 | 40 | 40 | 74.99 | 79.9531 | 53.268 | 10 | 1 | 1 | 10 | [5 empty] | NPSH available [J/kg] | 0.032942 | 0 | 0 | 0 | Displacement |  |  |  |  | Total feed stream CO2e flow [kg/hr] | 18484769.2 | Condenser / top stage free water reflux ratio | [20 empty] | Total product stream CO2e flow [kg/hr] | 18432772.2 | 18612149.1 | 12470139.9 |  |  | Calculated outlet vapor fraction | 0
Utility cost |  |  |  |  | Specified heat transfer coefficient [Watt/sqm-K] |  |  |  |  | Outlet hot stream vapor fraction | 0 | 0 | 0 | 0.99869 | 0 | 0 | 0.91973 | 1 | 0 | 0 | 0.010348 | 0 | 0 | [5 empty] | NPSH required |  |  |  |  | Volumetric efficiency |  |  |  |  | Total product stream CO2e flow [kg/hr] | 18484745.1 | Reboiler pressure [bar] | 1.7027 | 73 | 1.7027 | [17 empty] | Net stream CO2e production [kg/hr] | 0 | 0 | 0 |  |  | Calculated purchase price
Utility ID |  |  |  |  | Specified tube surface area [sqm] |  |  |  |  | Inlet cold stream temperature [C] | 15 | 53.328 | 15 | 15 | 25.1385 | 15 | 15 | 15 | 15 | 15 | 36.8733 | 15 | 15 | [5 empty] | Head developed [J/kg] | -9184.9554 | 103.9698 | 46.6628 | 6012.6327 | Head developed [J/kg] | 99657.5191 | 101133.247 | 17731.5321 | -985059.507 | Net stream CO2e production [kg/hr] | -24.1058 | Reboiler temperature [C] | 83.5403 | 33.4014 | 117.1766 | [23 empty] | Calculated total cost [$/sec] | 0
[5 empty] | Specified cold plane area [sqm] |  |  |  |  | Inlet cold stream pressure [bar] | 1 | 79.9582 | 1 | 1 | 73 | 1 | 1 | 1 | 1 | 1 | 1.8406 | 1 | 1 | [5 empty] | Pump efficiency used | 0.7 | 0.7 | 0.7 | 0.8 | Isentropic power requirement [MW] | 13.9521 | 14.1292 | 8.7348 | -6.284 |  |  | Reboiler heat duty [MW] | 52.7528 | 0 | 348.646 | [23 empty] | Calculated total usage rate [kg/hr] | 0
[5 empty] | Calculated inlet temperature [C] | 15 | 15 | 83.4 | 117.1 | Inlet cold stream vapor fraction | 0 | 1 | 0 | 0 | 1 | 0 | 0 | 0 | 0 | 0 | 0 | 0 | 0 | [5 empty] | Net work required [MW] | -0.59958 | 0.025977 | 0.013238 | 0.22671 | Inlet heat capacity ratio | 1.4074 | 1.4148 | 1.4133 | 1.3324 |  |  | Total feed stream CO2e flow [kg/hr] | 2559.203 | 239626.038 | 0 | [23 empty] | Calculated total Electric usage
[5 empty] | Calculated outlet temperature [C] | 20 | 20 | 83.5 | 117.2 | Outlet cold stream temperature [C] | 19.9973 | 181.222 | 19.4907 | 19.3651 | 220 | 21.1555 | 20.0568 | 19.5279 | 23.2611 | 20.9279 | 54 | 19.9508 | 19.5393 | [5 empty] | Specific speed, operating |  |  |  |  | Inlet volumetric flow rate [cum/hr] | 32763.5283 | 22056.103 | 64717.246 | 1390.1909 |  |  | Total product stream CO2e flow [kg/hr] | 2559.2032 | 239626.038 | 0 | [23 empty] | Calculated CO2 emission factor [kg/J] | 5.589e-08
[5 empty] | Calculated effective flue gas temperature |  |  |  |  | Outlet cold stream pressure [bar] | 1 | 79.9582 | 1 | 1 | 73 | 1 | 1 | 1 | 1 | 1 | 1.8406 | 1 | 1 | [5 empty] | Suction sp. speed, operating |  |  |  |  | Outlet volumetric flow rate [cum/hr] | 25710.8054 | 17384.3383 | 62293.2541 | 24425.2508 |  |  | Net stream CO2e production [kg/hr] | 0.0002633 | 0 | 0 | [23 empty] | Calculated CO2 emission rate
[5 empty] | Average process temperature |  |  |  |  | Outlet cold stream vapor fraction | 0 | 1 | 0 | 0 | 1 | 0 | 0 | 0 | 0 | 0 | 0 | 0 | 0 | [5 empty] | Head coefficient |  |  |  |  | Inlet compressibility factor | 1.0138 | 1.0217 | 1.0217 | 1.0279 |  |  | Utility CO2e production [kg/hr] | 0 | 0 | 0
[5 empty] | Weighted average temperature |  |  |  |  | Heat duty [MW] | 9.9874 | 88.6015 | 38.0143 | 19.9582 | 4.3661 | 2.3121 | 473.3244 | 123.0898 | 10.239 | 16.4014 | 9.7388 | 1.3382 | 107.7774 | [5 empty] | Flow coefficient |  |  |  |  | Outlet compressibility factor | 1.0228 | 1.0351 | 1.0247 | 1.0004 |  |  | Total CO2e production [kg/hr] | 0.0002633 | 0 | 0
[5 empty] | Front face temperature |  |  |  |  | Calculated heat duty [MW] | 9.9874 | 88.6015 | 38.0143 | 19.9582 | 4.3661 | 2.3121 | 473.3244 | 123.0898 | 10.239 | 16.4014 | 9.7388 | 1.3382 | 107.7774 | [5 empty] | Total feed stream CO2e flow [kg/hr] | 51972.9325 | 2559.203 | 0 | 0 | Compressor percent above surge | [6 empty] | Condenser utility usage
[5 empty] | Tube surface temperature |  |  |  |  | Required exchanger area [sqm] | 271.7956 | 1550.1255 | 482.1076 | 1927.4666 | 90.6119 | 26.1227 | 10156.4979 | 4069.0251 | 238.4852 | 271.2237 | 72.1943 | 26.1686 | 1509.765 | [5 empty] | Total product stream CO2e flow [kg/hr] | 51972.9325 | 2559.203 | 0 | 0 | Percent below stonewall | [6 empty] | Condenser utility cost
[5 empty] | Bridgewall temperature |  |  |  |  | Actual exchanger area [sqm] | 271.7956 | 1550.1255 | 482.1076 | 1927.4666 | 90.6119 | 26.1227 | 10156.4979 | 4069.0251 | 238.4852 | 271.2237 | 72.1943 | 26.1686 | 1509.765 | [5 empty] | Net stream CO2e production [kg/hr] | 0 | 0 | 0 | 0 | Surge volume flow rate | [6 empty] | Condenser utility ID
[5 empty] | Heat transfer coefficient |  |  |  |  | Average U (Dirty) [Watt/sqm-K] | 850 | 736.8687 | 1000 | 252.4639 | 503.7236 | 1000 | 730.5138 | 150 | 1000 | 850 | 2399.5767 | 1028.2942 | 1000 | [5 empty] | Utility CO2e production [kg/hr] | 0 | 0 | 0 | 0 | Stonewall volume flow rate | [6 empty] | Reboiler utility usage
[5 empty] | Calculated tube surface area |  |  |  |  | Average U (Clean) | [18 empty] | Total CO2e production [kg/hr] | 0 | 0 | 0 | 0 | Shaft speed | [6 empty] | Reboiler utility cost
[10 empty] | UA [J/sec-K] | 231026.299 | 1142238.99 | 482107.594 | 486615.816 | 45643.334 | 26122.7434 | 7419461.77 | 610353.764 | 238485.177 | 230540.106 | 173235.741 | 26909.0232 | 1509765.03 | [5 empty] | Utility usage |  |  |  |  | Specific speed | [6 empty] | Reboiler utility ID
[10 empty] | LMTD (Corrected) [C] | 43.2307 | 77.5682 | 78.8502 | 41.0143 | 95.6578 | 88.5088 | 63.795 | 201.6695 | 42.9333 | 71.1433 | 56.2169 | 49.73 | 71.3868 | [5 empty] | Utility cost |  |  |  |  | Inlet Mach number | [6 empty] | Basis for specified distillate to feed ratio | MOLE | MOLE | MOLE
[10 empty] | LMTD correction factor | 1 | 1 | 1 | 1 | 1 | 1 | 1 | 1 | 1 | 1 | 1 | 1 | 1 | [5 empty] | Utility ID |  |  |  |  | Total feed stream CO2e flow [kg/hr] | 419003.603 | 419002.989 | 18193146.1 | 239597.536 |  |  | Specified distillate to feed ratio
[10 empty] | Thermal effectiveness | [23 empty] | Total product stream CO2e flow [kg/hr] | 419003.603 | 419002.989 | 18193146.1 | 239597.536 |  |  | Basis for specified bottoms to feed ratio | MOLE | MOLE | MOLE
[10 empty] | Number of transfer units | [23 empty] | Net stream CO2e production [kg/hr] | 0 | 0 | 0 | 0 |  |  | Specified bottoms to feed ratio
[10 empty] | Number of shells in series | 1 | 1 | 1 | 1 | 1 | 1 | 1 | 1 | 1 | 1 | 1 | 1 | 1 | [10 empty] | Utility CO2e production [kg/hr] | 0 | 0 | 0 | 0 |  |  | Basis for specified boilup ratio | MOLE | MOLE | MOLE
[10 empty] | Number of shells in parallel | [23 empty] | Total CO2e production [kg/hr] | 0 | 0 | 0 | 0 |  |  | Specified boilup ratio
[10 empty] | Total feed stream CO2e flow [kg/hr] | 0 | 6142009.21 | 0 | 419003.603 | 239597.536 | 0 | 18484745.1 | 18484769.2 | 0.61392 | 0 | 2559.203 | 0 | 0 | [10 empty] | Utility usage | [6 empty] | Calculated molar boilup ratio | 0.27924 |  | 6.1928
[10 empty] | Total product stream CO2e flow [kg/hr] | 0 | 6142009.21 | 0 | 419003.603 | 239597.536 | 0 | 18484745.1 | 18484769.2 | 0.61392 | 0 | 2559.203 | 0 | 0 | [10 empty] | Utility cost | [6 empty] | Calculated mass boilup ratio | 0.30156 | 0.63205 | 6.1928
[10 empty] | Net stream CO2e production [kg/hr] | 0 | 0 | 0 | 0 | 0 | 0 | 0 | 0 | 0 | 0 | 0 | 0 | 0 | [10 empty] | Utility ID
[10 empty] | Utility CO2e production [kg/hr] | 0 | 0 | 0 | 0 | 0 | 0 | 0 | 0 | 0 | 0 | 0 | 0 | 0
[10 empty] | Total CO2e production [kg/hr] | 0 | 0 | 0 | 0 | 0 | 0 | 0 | 0 | 0 | 0 | 0 | 0 | 0
Utility usage
Utility cost
Hot utility ID
Cold utility ID
Fan electricity utility ID
Fan electricity usage
Fan electricity cost
Boundary temperature, K |  |  |  |  | Boundary temperature, K | [18 empty] | Boundary temperature, K | [20 empty] | Boundary temperature, K
Entropy Effect (kW/K) |  |  |  |  | Entropy Effect (kW/K) | [18 empty] | Entropy Effect (kW/K) | [20 empty] | Entropy Effect (kW/K)
Heat Effect (MW) |  |  |  |  | Heat Effect (MW) | [18 empty] | Heat Effect (MW) | [20 empty] | Heat Effect (MW)
Work Effect (MW) |  |  |  |  | Work Effect (MW) | [18 empty] | Work Effect (MW) | [20 empty] | Work Effect (MW)

## Overall7
Heater |  |  |  |  | HXFlux |  |  |  |  | HeatX | [13 empty] | Flash2 |  |  |  |  | Pump |  |  |  |  | Compr |  |  |  |  | Valve |  | RadFrac |  |  |  | RPlug |  |  |  |  | Mixer | [11 empty] | FSplit |  |  |  | Design Specs |  | Utilities
Name | H301C | H301R | H302C | H302R | Name | CC301-HX | CC302-HX | RC301-HX | RC302-HX | Name | B13 | HEX202 | HEX202B | HEX203 | HEX206 | HEX206B | HEX207 | HEX210 | HEX220 | HEX301R | HEX304 | HEX304B | HX302 | Name | T-351 | V201 | V202 | V208 | Name | K203 | P301 | P302 | P304 | Name | K201-S1 | K201-S2 | K202 | K204 | Name | B11 | Name | C-301 | C201 | C302 | Name | R201-A | R201-B | R201-C | R201-D | Name | B3 | B5 | B6 | B7 | B8 | B9 | B10 | FMX-1 | FMX-3 | M-CW | M-POWER | Name | B2 | B100 | SPL-2 | Name | DS-STE | Name | U-1
Property method | SRK | SRK | SRK | SRK | Specified inlet hot stream temperature [C] | 72.7 | 72.7 | 185 | 185 | Hot side property method | SRK | SRK | SRK | SRK | SRK | SRK | SRK | SRK | SRK | SRK | SRK | SRK | SRK | Property method | SRK | SRK | SRK | SRK | Property method | SRK | SRK | SRK | SRK | Property method | SRK | SRK | SRK | SRK | Property method | SRK | Property method | SRK | SRK | SRK | Process stream property method | SRK | SRK | SRK | SRK | Property method | SRK | SRK | SRK | SRK | SRK | SRK | SRK | SRK | SRK | SRK | SRK | Property method | SRK | SRK | SRK | Specification | QOUT302R | Utility type | STEAM
Henry's component list ID |  |  |  |  | Specified inlet cold stream temperature [C] | 15 | 15 | 83.4 | 117.1 | Hot side Henry's component list ID | [13 empty] | Henry's component list ID |  |  |  |  | Henry's component list ID |  |  |  |  | Henry's component list ID |  |  |  |  | Henry's component list ID |  | Henry's component list ID |  |  |  | Process stream Henry's component list ID |  |  |  |  | Henry's component list ID | [11 empty] | Henry's component list ID |  |  |  | Specification target | 0.01 | Specified price [$/kg]
Electrolyte chemistry ID |  |  |  |  | Specified outlet hot stream temperature [C] | 72.6 | 72.6 | 170 | 170 | Hot side electrolyte chemistry ID | [13 empty] | Electrolyte chemistry ID |  |  |  |  | Electrolyte chemistry ID |  |  |  |  | Electrolyte chemistry ID |  |  |  |  | Electrolyte chemistry ID |  | Electrolyte chemistry ID |  |  |  | Process stream electrolyte chemistry ID |  |  |  |  | Electrolyte chemistry ID | [11 empty] | Electrolyte chemistry ID |  |  |  | Specification tolerance | 0.1 | Specified cooling value [J/kg]
Use true species approach for electrolytes | YES | YES | YES | YES | Specified outlet cold stream temperature [C] | 20 | 20 | 83.5 | 117.2 | Hot side use true species approach for electrolytes | YES | YES | YES | YES | YES | YES | YES | YES | YES | YES | YES | YES | YES | Use true species approach for electrolytes | YES | YES | YES | YES | Use true species approach for electrolytes | YES | YES | YES | YES | Use true species approach for electrolytes | YES | YES | YES | YES | Use true species approach for electrolytes | YES | Use true species approach for electrolytes | YES | YES | YES | Process stream use true species approach for electrolytes | YES | YES | YES | YES | Use true species approach for electrolytes | YES | YES | YES | YES | YES | YES | YES | YES | YES | YES | YES | Use true species approach for electrolytes | YES | YES | YES | Lower bound | 100000 | Specified inlet degrees subcooled [C]
Free-water phase properties method | STEAMNBS | STEAMNBS | STEAMNBS | STEAMNBS | Duty [MW] |  |  |  |  | Hot side free-water phase properties method | STEAMNBS | STEAMNBS | STEAMNBS | STEAMNBS | STEAMNBS | STEAMNBS | STEAMNBS | STEAMNBS | STEAMNBS | STEAMNBS | STEAMNBS | STEAMNBS | STEAMNBS | Free-water phase properties method | STEAMNBS | STEAMNBS | STEAMNBS | STEAMNBS | Free-water phase properties method | STEAMNBS | STEAMNBS | STEAMNBS | STEAMNBS | Free-water phase properties method | STEAMNBS | STEAMNBS | STEAMNBS | STEAMNBS | Free-water phase properties method | STEAMNBS | Free-water phase properties method | STEAMNBS | STEAMNBS | STEAMNBS | Process stream free-water phase properties method | STEAMNBS | STEAMNBS | STEAMNBS | STEAMNBS | Free-water phase properties method | STEAMNBS | STEAMNBS | STEAMNBS | STEAMNBS | STEAMNBS | STEAMNBS | STEAMNBS | STEAMNBS | STEAMNBS | STEAMNBS | STEAMNBS | Free-water phase properties method | STEAMNBS | STEAMNBS | STEAMNBS | Upper bound | 10000000 | Specified outlet degrees subcooled [C]
Water solubility method | 3 | 3 | 3 | 3 | U [Watt/sqm-K] | 2500 | 2500 | 4000 | 4000 | Hot side water solubility method | 3 | 3 | 3 | 3 | 3 | 3 | 3 | 3 | 3 | 3 | 3 | 3 | 3 | Water solubility method | 3 | 3 | 3 | 3 | Water solubility method | 3 | 3 | 3 | 3 | Water solubility method | 3 | 3 | 3 | 3 | Water solubility method | 3 | Water solubility method | 3 | 3 | 3 | Process stream water solubility method | 3 | 3 | 3 | 3 | Water solubility method | 3 | 3 | 3 | 3 | 3 | 3 | 3 | 3 | 3 | 3 | 3 | Water solubility method | 3 | 3 | 3 |  |  | Specified inlet degrees superheated [C]
Specified pressure [bar] | 0 | 10 | 10 | 0 | Area [sqm] |  |  |  |  | Cold side property method | SRK | SRK | SRK | SRK | SRK | SRK | SRK | SRK | SRK | SRK | SRK | SRK | SRK | Temperature [C] |  |  |  |  | Model Type |  |  |  |  | Model Type | ASME-ISENTROP | ASME-ISENTROP | ISENTROPIC | ISENTROPIC | Specified outlet pressure [bar] | 74.99 | Number of stages | 27 | 10 | 52 | Thermal fluid property method | SRK | SRK | SRK | SRK | Specified pressure [bar] | 0 | 0 | 0 | 0 | 0 | 0 | 0 | 0 | 0 | 0 | 0 | First outlet stream |  |  | 0.32 |  |  | Specified outlet degrees superheated [C]
Specified temperature [C] |  |  |  | 175 | LMTD correction | 1 | 1 | 1 | 1 | Cold side Henry's component list ID | [13 empty] | Pressure [bar] | 1.01 | 0 | 0 | 0 | Specified discharge pressure [bar] | 2.3922 | 1.8406 | 2.0475 | 54 | Specified discharge pressure [bar] | 53.268 | 79.9582 | 79.9582 | 2.3922 | Specified pressure drop [bar] |  | Condenser | PARTIAL-V | NONE | TOTAL | Thermal fluid Henry's component list ID |  |  |  |  | Temperature estimate [C] | [11 empty] | First specified split fraction |  |  | 0.32 |  |  | Specified electricity price [$/J]
Specified vapor fraction |  |  |  |  | Number of bundles | 1 | 1 | 1 | 1 | Cold side electrolyte chemistry ID | [13 empty] | Specified vapor fraction |  |  |  |  | Specified pressure increase [bar] |  |  |  |  | Specified pressure increase [bar] |  |  |  |  | Valve operating specification: % operating |  | Reboiler | KETTLE | NONE | KETTLE | Thermal fluid electrolyte chemistry ID |  |  |  |  | EO Model components | [11 empty] | First calculated split fraction | 0.013 | 0.67 | 0.32 |  |  | Specified energy price [$/J] | 1.9e-09
Specified heat duty [MW] |  |  |  |  | Diameter [meter] |  |  |  |  | Cold side use true species approach for electrolytes | YES | YES | YES | YES | YES | YES | YES | YES | YES | YES | YES | YES | YES | Specified heat duty [Watt] | 0 | 0 | 0 | 0 | Specified pressure ratio |  |  |  |  | Specified pressure ratio |  |  |  |  | Valve operating specification: flow coef |  | Number of phases | 2 | 2 | 2 | Thermal fluid use true species approach for electrolytes | YES | YES | YES | YES | Outlet temperature [C] |  | 53.328 | 199.811 | 21.1573 |  | 116.8798 | 21.8461 | 189.9167 | 208.0871 | 19.9813 |  | First actual volume flow [cum/hr] | [5 empty] | Specified inlet pressure [bar]
EO Model components |  |  |  |  | Maximum area [sqm] |  |  |  |  | Cold side free-water phase properties method | STEAMNBS | STEAMNBS | STEAMNBS | STEAMNBS | STEAMNBS | STEAMNBS | STEAMNBS | STEAMNBS | STEAMNBS | STEAMNBS | STEAMNBS | STEAMNBS | STEAMNBS | EO Model components |  |  |  |  | Specified power required [Watt] |  |  |  |  | Specified power required [Watt] |  |  |  |  | Cv at 100% opening |  | Free-water | NO | NO | NO | Thermal fluid free-water phase properties method | STEAMNBS | STEAMNBS | STEAMNBS | STEAMNBS | Calculated outlet pressure [bar] |  | 79.9582 | 79.957 | 2.3922 |  | 53.268 | 1.358 | 79.9578 | 79.9555 | 1 |  | First limit flow [kmol/hr] | [5 empty] | Specified outlet pressure [bar]
Calculated pressure [bar] | 1 | 10 | 10 | 10 | Level span [meter] |  |  |  |  | Cold side water solubility method | 3 | 3 | 3 | 3 | 3 | 3 | 3 | 3 | 3 | 3 | 3 | 3 | 3 | Outlet temperature [C] | 36.8584 | 37.8 | 37.1698 | 37.8 | Pump efficiencies | 0.7 | 0.7 | 0.7 | 0.8 | Isentropic efficiency | 0.715 | 0.715 | 0.74 | 0.7 | Valve pressure drop ratio factor |  | Top stage pressure [bar] | 1.358 | 73 | 1.358 | Thermal fluid water solubility method | 3 | 3 | 3 | 3 | Vapor fraction |  | 1 | 1 | 1 |  | 0 | 1 | 1 | 1 | 0 |  | First volume limit flow [cum/hr] | [5 empty] | Specified inlet temperature [C] | 125
Calculated temperature [C] | 20.1028 | 175.566 | 20.0036 | 175 | Level at complete immersion |  |  |  |  | Exchanger specification | 50 | 181.222 | 37.8 | 37.8 | 220 | 40 | 37.8 | 190.6 | 30 | 40 | 54 | 40 | 40 | Outlet pressure [bar] | 1.01 | 74.99 | 2.3922 | 53.268 | Driver efficiencies | 0.7 | 0.8 | 0.7 | 0.8 | Mechanical efficiency | 1 | 1 |  | 0.9 | Valve pressure recovery factor |  | Specified reflux ratio |  |  | 1.6 | Number of tubes | 23 | 23 | 23 | 23 | First liquid /Total liquid |  | 1 | 1 | 1 |  | 1 | 1 | 1 | 1 | 1 |  | First cum limit flow [kmol/hr] | [5 empty] | Specified outlet temperature [C] | 124
Calculated vapor fraction | 0 | 0 | 0 | 0 | Level at zero immersion |  |  |  |  | Units of exchanger specification | C | C | C | C | C | C | C | C | C | C | C | C | C | Vapor fraction | 0.0027571 | 0.91973 | 0.018827 | 0.99869 | Suction area [sqm] |  |  |  |  | Polytropic efficiency |  |  |  | 0.7 | Valve inlet diameter [meter] |  | Specified bottoms rate [kmol/hr] |  |  |  | Reactor dimensions length [meter] | 0.8 | 0.8 | 0.8 | 0.8 | Total feed stream CO2e flow [kg/hr] | 0 | 18612149.1 | 14308153.7 | 286281.32 | 0 | 0.61392 | 288840.524 | 10095011.7 | 18516530 | 0 | 0 | First cum volume limit flow [cum/hr] | [5 empty] | Specified inlet vapor fraction | 1
Calculated heat duty [MW] | 35.2606 | -52.7528 | 349.7935 | -348.656 | Aeration parameter | 1 | 1 | 1 | 1 | Exchanger area [sqm] | [13 empty] | Heat duty [MW] | 0 | 0 | 0 | 0 | Hydraulic static head [J/kg] |  |  |  | 29.42 | EO Model components |  |  |  |  | Calculation type | ADIAB-FLASH | Specified boilup rate [kmol/hr] |  |  |  | Reactor dimensions diameter [meter] | 6 | 6 | 6 | 6 | Total product stream CO2e flow [kg/hr] | 0 | 18612149.1 | 14308153.7 | 286281.32 | 0 | 0.61392 | 288840.524 | 10095011.7 | 18516530 | 0 | 0 | First residual fraction | [5 empty] | Specified outlet vapor fraction | 0
Temperature change [C] |  |  |  |  | Calculated inlet hot stream temperature [C] | 72.7 | 72.7 | 185 | 185 | Constant UA [J/sec-K] | [13 empty] | Net duty [MW] | 0 | 0 | 0 | 0 | Number of curves |  |  |  |  | Indicated horsepower [MW] | 19.5134 | 19.7612 | 11.8038 | -4.3988 | Valve pressure specification (design mode) | P-OUT | Specified distillate rate [kg/hr] | 3253.4498 |  |  | Pressure at reactor inlet: process stream [bar] | 0.86184 | 0.86184 | 0.86184 | 0.86184 | Net stream CO2e production [kg/hr] | 0 | 0 | 0 | 0 | 0 | 0 | 0 | 0 | 0 | 0 | 0 | Second outlet stream | 0.987 | 0.33 | 0.34 |  |  | Specified CO2 emission factor [kg/J] | 5.589e-08
Degrees of superheating [C] |  |  |  |  | Calculated inlet cold stream temperature [C] | 15 | 15 | 83.4 | 117.1 | Minimum temperature approach [C] | 1 | 1 | 1 | 1 | 1 | 1 | 1 | 1 | 1 | 1 | 1 | 1 | 1 | First liquid / total liquid | 1 | 1 | 1 | 1 | Operating shaft speed [Hz] |  |  |  |  | Calculated brake horsepower [MW] | 19.5134 | 19.7612 | 11.8038 | -3.9589 | EO Model components |  | EO Model components |  |  |  | EO Model components | [16 empty] | Second specified split fraction | 0.987 | 0.33 | 0.34 |  |  | Specified CO2 energy source efficiency factor | 0.85
Degrees of subcooling [C] |  |  |  |  | Calculated outlet hot stream temperature [C] | 72.6 | 72.6 | 170 | 170 | Hot side outlet pressure [bar] | 0 | 0 | 0 | 0 | 0 | 0 | 0 | 0 | 0 | 0 | 0 | 0 | 0 | Total feed stream CO2e flow [kg/hr] | 5317.6504 | 18484745.1 | 52001.4346 | 419003.603 | Impeller diameter [meter] |  |  |  |  | Net work required [MW] | 19.5134 | 39.2745 | 11.8038 | -3.9589 | Valve pressure specification (rating mode) | VAL-POSN | Calculated molar reflux ratio | 38.202 | 0.83003 | 1.6 | Heat duty [MW] | -1.1921e-13 | 2.3842e-13 | -2.3842e-13 | -4.7684e-13 | [12 empty] | EO Model components | [5 empty] | Calculated heating/cooling value [J/kg] | 2192579.59
Pressure-drop correlation parameter |  |  |  |  | Calculated outlet cold stream temperature [C] | 20 | 20 | 83.5 | 117.2 | Cold side outlet pressure [bar] | 0 | 0 | 0 | 0 | 0 | 0 | 0 | 0 | 0 | 0 | 0 | 0 | 0 | Total product stream CO2e flow [kg/hr] | 5317.6504 | 18484745.1 | 52001.4346 | 419003.603 | EO Model components |  |  |  |  | Power loss [MW] | 0 | 0 | 0 | 0.43988 | Calculated outlet pressure [bar] | 74.99 | Calculated bottoms rate [kmol/hr] | 17781.924 | 2010.2541 | 4822.2782 | Minimum reactor temperature [C] | 181.222 | 189.9167 | 199.811 | 208.0871 | [12 empty] | Second calculated split fraction | 0.987 | 0.33 | 0.34 |  |  | Calculated mass price
Net duty [MW] | 0 | 0 | 0 | -0.01 | Log-Mean temperature difference [C] | 55.1137 | 55.1137 | 93.853 | 60.0422 | EO Model components | [13 empty] | Net stream CO2e production [kg/hr] | 0 | 0 | 0 | 0 | Fluid power [MW] | -1.2236 | 0.014547 | 0.0064866 | 0.1451 | Efficiency (polytropic / isentropic) used | 0.715 | 0.715 | 0.74 | 0.7 | Calculated pressure drop [bar] | 4.9631 | Calculated boilup rate [kmol/hr] | 4965.3532 | 2409.3538 | 29863.2019 | Maximum reactor temperature [C] | 278.112 | 261.4215 | 254.221 | 249.7277 | [12 empty] | Second actual volume flow [cum/hr] | [5 empty] | Calculated inlet enthalpy [J/kg] | -13266917.8
First liquid / total liquid | 1 | 1 | 1 | 1 | LMTD correction factor | 1 | 1 | 1 | 1 | Hot side EO Model components | [13 empty] | Utility CO2e production [kg/hr] | 0 | 0 | 0 | 0 | Calculated brake power [MW] | -0.85655 | 0.020781 | 0.0092666 | 0.18137 | Calculated discharge pressure [bar] | 53.268 | 79.9582 | 79.9582 | 2.3922 | Calculated valve % operating |  | Calculated distillate rate [kmol/hr] | 80.9499 | 2407.9962 | 12781.4594 | Residence time [sec] | 15.9627 | 10.2704 | 7.2519 | 5.6075 | [12 empty] | Second limit flow [kmol/hr] | [5 empty] | Calculated outlet enthalpy [J/kg] | -15459497.4
Total feed stream CO2e flow [kg/hr] | 0 | 0 | 0 | 0 | Over-all heat transfer coefficient [Watt/sqm-K] | 2500 | 2500 | 4000 | 4000 | Cold side EO Model components | [13 empty] | Total CO2e production [kg/hr] | 0 | 0 | 0 | 0 | Electricity [Watt] | -599584.018 | 25976.6114 | 13238.0502 | 226712.614 | Calculated pressure change [bar] | 17.781 | 26.6902 | 4.9682 | 70.6078 | Checked outlet pressure |  | Condenser / top stage temperature [C] | 45.5007 | 25.1385 | 72.6577 | Thermal fluid inlet temperature | [16 empty] | Second volume limit flow [cum/hr] | [5 empty] | Calculated inlet pressure [bar] | 2.3201
Total product stream CO2e flow [kg/hr] | 0 | 0 | 0 | 0 | Heat transfer area [sqm] | 255.9116 | 2538.7043 | 140.5198 | 1451.671 | Inlet hot stream temperature [C] | 72.6577 | 215 | 209.4619 | 88.4398 | 260 | 236.9194 | 190.3902 | 249.7277 | 116.8798 | 175.566 | 105 | 102.0834 | 175 | Utility usage |  |  |  |  | Volumetric flow rate [cum/hr] | 606.7825 | 630.4784 | 677.3819 | 99.8801 | Calculated pressure ratio | 1.5011 | 1.5011 | 1.0663 | 0.03277 | Cavitation index |  | Condenser / top stage pressure [bar] | 1.358 | 73 | 1.358 | Thermal fluid inlet vapor fraction | [16 empty] | Second cum limit flow [kmol/hr] | [5 empty] | Calculated outlet pressure [bar] | 2.2496
Net stream CO2e production [kg/hr] | 0 | 0 | 0 | 0 | Heat duty used [MW] | 35.2606 | 349.7935 | 52.7528 | 348.646 | Inlet hot stream pressure [bar] | 1.358 | 20 | 20 | 53.268 | 40 | 40 | 74.99 | 79.9531 | 53.268 | 10 | 1 | 1 | 10 | Utility cost |  |  |  |  | Calculated discharge pressure [bar] | 2.3922 | 1.8406 | 2.0475 | 54 | Outlet temperature [C] | 88.4398 | 89.9547 | 45.063 | 18.5671 | Pressure drop ratio factor |  | Condenser / top stage heat duty [MW] | -35.2606 | 0 | -349.7935 | Total feed stream CO2e flow [kg/hr] | 6142009.21 | 10095011.7 | 14308153.7 | 18516530 | [12 empty] | Second cum volume limit flow [cum/hr] | [5 empty] | Calculated inlet temperature [C] | 125
Utility CO2e production [kg/hr] | 0 | 0 | 0 | 0 | Specified inlet temperature [C] | 15 | 15 | 83.4 | 117.1 | Inlet hot stream vapor fraction | 0 | 1 | 0 | 1 | 1 | 0 | 1 | 1 | 0 | 0 | 1 | 0.010348 | 0 | Utility ID |  |  |  |  | Calculated pressure change [bar] | -72.5978 | 0.83062 | 0.34474 | 52.2973 | Isentropic outlet temperature [C] | 73.8132 | 75.2631 | 43.2433 | -73.7146 | Pressure recovery factor |  | Condenser / top stage subcooled duty |  |  |  | Total product stream CO2e flow [kg/hr] | 6104566.91 | 10068306.1 | 14276682.4 | 18484769.2 | [12 empty] | Second residual fraction | [5 empty] | Calculated outlet temperature [C] | 124
Total CO2e production [kg/hr] | 0 | 0 | 0 | 0 | Specified outlet temperature [C] | 20 | 20 | 83.5 | 117.2 | Outlet hot stream temperature [C] | 50 | 209.4619 | 37.8 | 37.8 | 236.9194 | 40 | 37.8 | 190.6 | 30 | 40 | 102.0834 | 40 | 40 | [5 empty] | Calculated pressure ratio |  |  |  |  | Vapor fraction | 1 | 1 | 1 | 1 | Piping geometry factor | 1 | Condenser / top stage reflux rate [kmol/hr] | 3092.4452 | 1998.699 | 20450.335 | Net stream CO2e production [kg/hr] | -37442.3036 | -26705.5795 | -31471.258 | -31760.7708 | [12 empty] | Total feed stream CO2e flow [kg/hr] | 18432772.2 | 18612149.1 | 12470139.9 |  |  | Calculated inlet vapor fraction | 1
Utility usage |  |  |  |  | Specified effective flue gas temperature [C] |  |  |  |  | Outlet hot stream pressure [bar] | 1.358 | 20 | 20 | 53.268 | 40 | 40 | 74.99 | 79.9531 | 53.268 | 10 | 1 | 1 | 10 | [5 empty] | NPSH available [J/kg] | 0.032942 | 0 | 0 | 0 | Displacement |  |  |  |  | Total feed stream CO2e flow [kg/hr] | 18484769.2 | Condenser / top stage free water reflux ratio | [20 empty] | Total product stream CO2e flow [kg/hr] | 18432772.2 | 18612149.1 | 12470139.9 |  |  | Calculated outlet vapor fraction | 0
Utility cost |  |  |  |  | Specified heat transfer coefficient [Watt/sqm-K] |  |  |  |  | Outlet hot stream vapor fraction | 0 | 0 | 0 | 0.99869 | 0 | 0 | 0.91973 | 1 | 0 | 0 | 0.010348 | 0 | 0 | [5 empty] | NPSH required |  |  |  |  | Volumetric efficiency |  |  |  |  | Total product stream CO2e flow [kg/hr] | 18484745.1 | Reboiler pressure [bar] | 1.7027 | 73 | 1.7027 | [17 empty] | Net stream CO2e production [kg/hr] | 0 | 0 | 0 |  |  | Calculated purchase price
Utility ID |  |  |  |  | Specified tube surface area [sqm] |  |  |  |  | Inlet cold stream temperature [C] | 15 | 53.328 | 15 | 15 | 25.1385 | 15 | 15 | 15 | 15 | 15 | 36.8733 | 15 | 15 | [5 empty] | Head developed [J/kg] | -9184.9554 | 103.9698 | 46.6628 | 6012.6327 | Head developed [J/kg] | 99657.5191 | 101133.247 | 17731.5321 | -985059.507 | Net stream CO2e production [kg/hr] | -24.1058 | Reboiler temperature [C] | 83.5403 | 33.4014 | 117.1766 | [23 empty] | Calculated total cost [$/sec] | 0
[5 empty] | Specified cold plane area [sqm] |  |  |  |  | Inlet cold stream pressure [bar] | 1 | 79.9582 | 1 | 1 | 73 | 1 | 1 | 1 | 1 | 1 | 1.8406 | 1 | 1 | [5 empty] | Pump efficiency used | 0.7 | 0.7 | 0.7 | 0.8 | Isentropic power requirement [MW] | 13.9521 | 14.1292 | 8.7348 | -6.284 |  |  | Reboiler heat duty [MW] | 52.7528 | 0 | 348.646 | [23 empty] | Calculated total usage rate [kg/hr] | 0
[5 empty] | Calculated inlet temperature [C] | 15 | 15 | 83.4 | 117.1 | Inlet cold stream vapor fraction | 0 | 1 | 0 | 0 | 1 | 0 | 0 | 0 | 0 | 0 | 0 | 0 | 0 | [5 empty] | Net work required [MW] | -0.59958 | 0.025977 | 0.013238 | 0.22671 | Inlet heat capacity ratio | 1.4074 | 1.4148 | 1.4133 | 1.3324 |  |  | Total feed stream CO2e flow [kg/hr] | 2559.203 | 239626.038 | 0 | [23 empty] | Calculated total Electric usage
[5 empty] | Calculated outlet temperature [C] | 20 | 20 | 83.5 | 117.2 | Outlet cold stream temperature [C] | 19.9973 | 181.222 | 19.4907 | 19.3651 | 220 | 21.1555 | 20.0568 | 19.5279 | 23.2611 | 20.9279 | 54 | 19.9508 | 19.5393 | [5 empty] | Specific speed, operating |  |  |  |  | Inlet volumetric flow rate [cum/hr] | 32763.5283 | 22056.103 | 64717.246 | 1390.1909 |  |  | Total product stream CO2e flow [kg/hr] | 2559.2032 | 239626.038 | 0 | [23 empty] | Calculated CO2 emission factor [kg/J] | 5.589e-08
[5 empty] | Calculated effective flue gas temperature |  |  |  |  | Outlet cold stream pressure [bar] | 1 | 79.9582 | 1 | 1 | 73 | 1 | 1 | 1 | 1 | 1 | 1.8406 | 1 | 1 | [5 empty] | Suction sp. speed, operating |  |  |  |  | Outlet volumetric flow rate [cum/hr] | 25710.8054 | 17384.3383 | 62293.2541 | 24425.2508 |  |  | Net stream CO2e production [kg/hr] | 0.0002633 | 0 | 0 | [23 empty] | Calculated CO2 emission rate
[5 empty] | Average process temperature |  |  |  |  | Outlet cold stream vapor fraction | 0 | 1 | 0 | 0 | 1 | 0 | 0 | 0 | 0 | 0 | 0 | 0 | 0 | [5 empty] | Head coefficient |  |  |  |  | Inlet compressibility factor | 1.0138 | 1.0217 | 1.0217 | 1.0279 |  |  | Utility CO2e production [kg/hr] | 0 | 0 | 0
[5 empty] | Weighted average temperature |  |  |  |  | Heat duty [MW] | 9.9874 | 88.6015 | 38.0143 | 19.9582 | 4.3661 | 2.3121 | 473.3244 | 123.0898 | 10.239 | 16.4014 | 9.7388 | 1.3382 | 107.7774 | [5 empty] | Flow coefficient |  |  |  |  | Outlet compressibility factor | 1.0228 | 1.0351 | 1.0247 | 1.0004 |  |  | Total CO2e production [kg/hr] | 0.0002633 | 0 | 0
[5 empty] | Front face temperature |  |  |  |  | Calculated heat duty [MW] | 9.9874 | 88.6015 | 38.0143 | 19.9582 | 4.3661 | 2.3121 | 473.3244 | 123.0898 | 10.239 | 16.4014 | 9.7388 | 1.3382 | 107.7774 | [5 empty] | Total feed stream CO2e flow [kg/hr] | 51972.9325 | 2559.203 | 0 | 0 | Compressor percent above surge | [6 empty] | Condenser utility usage
[5 empty] | Tube surface temperature |  |  |  |  | Required exchanger area [sqm] | 271.7956 | 1550.1255 | 482.1076 | 1927.4666 | 90.6119 | 26.1227 | 10156.4979 | 4069.0251 | 238.4852 | 271.2237 | 72.1943 | 26.1686 | 1509.765 | [5 empty] | Total product stream CO2e flow [kg/hr] | 51972.9325 | 2559.203 | 0 | 0 | Percent below stonewall | [6 empty] | Condenser utility cost
[5 empty] | Bridgewall temperature |  |  |  |  | Actual exchanger area [sqm] | 271.7956 | 1550.1255 | 482.1076 | 1927.4666 | 90.6119 | 26.1227 | 10156.4979 | 4069.0251 | 238.4852 | 271.2237 | 72.1943 | 26.1686 | 1509.765 | [5 empty] | Net stream CO2e production [kg/hr] | 0 | 0 | 0 | 0 | Surge volume flow rate | [6 empty] | Condenser utility ID
[5 empty] | Heat transfer coefficient |  |  |  |  | Average U (Dirty) [Watt/sqm-K] | 850 | 736.8687 | 1000 | 252.4639 | 503.7236 | 1000 | 730.5138 | 150 | 1000 | 850 | 2399.5767 | 1028.2942 | 1000 | [5 empty] | Utility CO2e production [kg/hr] | 0 | 0 | 0 | 0 | Stonewall volume flow rate | [6 empty] | Reboiler utility usage
[5 empty] | Calculated tube surface area |  |  |  |  | Average U (Clean) | [18 empty] | Total CO2e production [kg/hr] | 0 | 0 | 0 | 0 | Shaft speed | [6 empty] | Reboiler utility cost
[10 empty] | UA [J/sec-K] | 231026.299 | 1142238.99 | 482107.594 | 486615.816 | 45643.334 | 26122.7434 | 7419461.77 | 610353.764 | 238485.177 | 230540.106 | 173235.741 | 26909.0232 | 1509765.03 | [5 empty] | Utility usage |  |  |  |  | Specific speed | [6 empty] | Reboiler utility ID
[10 empty] | LMTD (Corrected) [C] | 43.2307 | 77.5682 | 78.8502 | 41.0143 | 95.6578 | 88.5088 | 63.795 | 201.6695 | 42.9333 | 71.1433 | 56.2169 | 49.73 | 71.3868 | [5 empty] | Utility cost |  |  |  |  | Inlet Mach number | [6 empty] | Basis for specified distillate to feed ratio | MOLE | MOLE | MOLE
[10 empty] | LMTD correction factor | 1 | 1 | 1 | 1 | 1 | 1 | 1 | 1 | 1 | 1 | 1 | 1 | 1 | [5 empty] | Utility ID |  |  |  |  | Total feed stream CO2e flow [kg/hr] | 419003.603 | 419002.989 | 18193146.1 | 239597.536 |  |  | Specified distillate to feed ratio
[10 empty] | Thermal effectiveness | [23 empty] | Total product stream CO2e flow [kg/hr] | 419003.603 | 419002.989 | 18193146.1 | 239597.536 |  |  | Basis for specified bottoms to feed ratio | MOLE | MOLE | MOLE
[10 empty] | Number of transfer units | [23 empty] | Net stream CO2e production [kg/hr] | 0 | 0 | 0 | 0 |  |  | Specified bottoms to feed ratio
[10 empty] | Number of shells in series | 1 | 1 | 1 | 1 | 1 | 1 | 1 | 1 | 1 | 1 | 1 | 1 | 1 | [10 empty] | Utility CO2e production [kg/hr] | 0 | 0 | 0 | 0 |  |  | Basis for specified boilup ratio | MOLE | MOLE | MOLE
[10 empty] | Number of shells in parallel | [23 empty] | Total CO2e production [kg/hr] | 0 | 0 | 0 | 0 |  |  | Specified boilup ratio
[10 empty] | Total feed stream CO2e flow [kg/hr] | 0 | 6142009.21 | 0 | 419003.603 | 239597.536 | 0 | 18484745.1 | 18484769.2 | 0.61392 | 0 | 2559.203 | 0 | 0 | [10 empty] | Utility usage | [6 empty] | Calculated molar boilup ratio | 0.27924 |  | 6.1928
[10 empty] | Total product stream CO2e flow [kg/hr] | 0 | 6142009.21 | 0 | 419003.603 | 239597.536 | 0 | 18484745.1 | 18484769.2 | 0.61392 | 0 | 2559.203 | 0 | 0 | [10 empty] | Utility cost | [6 empty] | Calculated mass boilup ratio | 0.30156 | 0.63205 | 6.1928
[10 empty] | Net stream CO2e production [kg/hr] | 0 | 0 | 0 | 0 | 0 | 0 | 0 | 0 | 0 | 0 | 0 | 0 | 0 | [10 empty] | Utility ID
[10 empty] | Utility CO2e production [kg/hr] | 0 | 0 | 0 | 0 | 0 | 0 | 0 | 0 | 0 | 0 | 0 | 0 | 0
[10 empty] | Total CO2e production [kg/hr] | 0 | 0 | 0 | 0 | 0 | 0 | 0 | 0 | 0 | 0 | 0 | 0 | 0
Utility usage
Utility cost
Hot utility ID
Cold utility ID
Fan electricity utility ID
Fan electricity usage
Fan electricity cost
Boundary temperature, K |  |  |  |  | Boundary temperature, K | [18 empty] | Boundary temperature, K | [20 empty] | Boundary temperature, K
Entropy Effect (kW/K) |  |  |  |  | Entropy Effect (kW/K) | [18 empty] | Entropy Effect (kW/K) | [20 empty] | Entropy Effect (kW/K)
Heat Effect (MW) |  |  |  |  | Heat Effect (MW) | [18 empty] | Heat Effect (MW) | [20 empty] | Heat Effect (MW)
Work Effect (MW) |  |  |  |  | Work Effect (MW) | [18 empty] | Work Effect (MW) | [20 empty] | Work Effect (MW)

## Overall8
Heater |  |  |  |  | HXFlux |  |  |  |  | HeatX | [13 empty] | Flash2 |  |  |  |  | Pump |  |  |  |  | Compr |  |  |  |  | Valve |  | RadFrac |  |  |  | RPlug |  |  |  |  | aeroa | Mixer | [11 empty] | FSplit |  |  |  | Design Specs |  | Utilities
Name | H301C | H301R | H302C | H302R | Name | CC301-HX | CC302-HX | RC301-HX | RC302-HX | Name | B13 | HEX202 | HEX202B | HEX203 | HEX206 | HEX206B | HEX207 | HEX210 | HEX220 | HEX301R | HEX304 | HEX304B | HX302 | Name | T-351 | V201 | V202 | V208 | Name | K203 | P301 | P302 | P304 | Name | K201-S1 | K201-S2 | K202 | K204 | Name | B11 | Name | C-301 | C201 | C302 | Name | R201-A | R201-B | R201-C | R201-D |  | Name | B3 | B5 | B6 | B7 | B8 | B9 | B10 | FMX-1 | FMX-3 | M-CW | M-POWER | Name | B2 | B100 | SPL-2 | Name | DS-STE | Name | U-1
Property method | SRK | SRK | SRK | SRK | Specified inlet hot stream temperature [C] | 72.7 | 72.7 | 185 | 185 | Hot side property method | SRK | SRK | SRK | SRK | SRK | SRK | SRK | SRK | SRK | SRK | SRK | SRK | SRK | Property method | SRK | SRK | SRK | SRK | Property method | SRK | SRK | SRK | SRK | Property method | SRK | SRK | SRK | SRK | Property method | SRK | Property method | SRK | SRK | SRK | Process stream property method | SRK | SRK | SRK | SRK |  | Property method | SRK | SRK | SRK | SRK | SRK | SRK | SRK | SRK | SRK | SRK | SRK | Property method | SRK | SRK | SRK | Specification | QOUT302R | Utility type | STEAM
Henry's component list ID |  |  |  |  | Specified inlet cold stream temperature [C] | 15 | 15 | 83.4 | 117.1 | Hot side Henry's component list ID | [13 empty] | Henry's component list ID |  |  |  |  | Henry's component list ID |  |  |  |  | Henry's component list ID |  |  |  |  | Henry's component list ID |  | Henry's component list ID |  |  |  | Process stream Henry's component list ID | [5 empty] | Henry's component list ID | [11 empty] | Henry's component list ID |  |  |  | Specification target | 0.01 | Specified price [$/kg]
Electrolyte chemistry ID |  |  |  |  | Specified outlet hot stream temperature [C] | 72.6 | 72.6 | 170 | 170 | Hot side electrolyte chemistry ID | [13 empty] | Electrolyte chemistry ID |  |  |  |  | Electrolyte chemistry ID |  |  |  |  | Electrolyte chemistry ID |  |  |  |  | Electrolyte chemistry ID |  | Electrolyte chemistry ID |  |  |  | Process stream electrolyte chemistry ID | [5 empty] | Electrolyte chemistry ID | [11 empty] | Electrolyte chemistry ID |  |  |  | Specification tolerance | 0.1 | Specified cooling value [J/kg]
Use true species approach for electrolytes | YES | YES | YES | YES | Specified outlet cold stream temperature [C] | 20 | 20 | 83.5 | 117.2 | Hot side use true species approach for electrolytes | YES | YES | YES | YES | YES | YES | YES | YES | YES | YES | YES | YES | YES | Use true species approach for electrolytes | YES | YES | YES | YES | Use true species approach for electrolytes | YES | YES | YES | YES | Use true species approach for electrolytes | YES | YES | YES | YES | Use true species approach for electrolytes | YES | Use true species approach for electrolytes | YES | YES | YES | Process stream use true species approach for electrolytes | YES | YES | YES | YES |  | Use true species approach for electrolytes | YES | YES | YES | YES | YES | YES | YES | YES | YES | YES | YES | Use true species approach for electrolytes | YES | YES | YES | Lower bound | 100000 | Specified inlet degrees subcooled [C]
Free-water phase properties method | STEAMNBS | STEAMNBS | STEAMNBS | STEAMNBS | Duty [MW] |  |  |  |  | Hot side free-water phase properties method | STEAMNBS | STEAMNBS | STEAMNBS | STEAMNBS | STEAMNBS | STEAMNBS | STEAMNBS | STEAMNBS | STEAMNBS | STEAMNBS | STEAMNBS | STEAMNBS | STEAMNBS | Free-water phase properties method | STEAMNBS | STEAMNBS | STEAMNBS | STEAMNBS | Free-water phase properties method | STEAMNBS | STEAMNBS | STEAMNBS | STEAMNBS | Free-water phase properties method | STEAMNBS | STEAMNBS | STEAMNBS | STEAMNBS | Free-water phase properties method | STEAMNBS | Free-water phase properties method | STEAMNBS | STEAMNBS | STEAMNBS | Process stream free-water phase properties method | STEAMNBS | STEAMNBS | STEAMNBS | STEAMNBS |  | Free-water phase properties method | STEAMNBS | STEAMNBS | STEAMNBS | STEAMNBS | STEAMNBS | STEAMNBS | STEAMNBS | STEAMNBS | STEAMNBS | STEAMNBS | STEAMNBS | Free-water phase properties method | STEAMNBS | STEAMNBS | STEAMNBS | Upper bound | 10000000 | Specified outlet degrees subcooled [C]
Water solubility method | 3 | 3 | 3 | 3 | U [Watt/sqm-K] | 2500 | 2500 | 4000 | 4000 | Hot side water solubility method | 3 | 3 | 3 | 3 | 3 | 3 | 3 | 3 | 3 | 3 | 3 | 3 | 3 | Water solubility method | 3 | 3 | 3 | 3 | Water solubility method | 3 | 3 | 3 | 3 | Water solubility method | 3 | 3 | 3 | 3 | Water solubility method | 3 | Water solubility method | 3 | 3 | 3 | Process stream water solubility method | 3 | 3 | 3 | 3 |  | Water solubility method | 3 | 3 | 3 | 3 | 3 | 3 | 3 | 3 | 3 | 3 | 3 | Water solubility method | 3 | 3 | 3 |  |  | Specified inlet degrees superheated [C]
Specified pressure [bar] | 0 | 10 | 10 | 0 | Area [sqm] |  |  |  |  | Cold side property method | SRK | SRK | SRK | SRK | SRK | SRK | SRK | SRK | SRK | SRK | SRK | SRK | SRK | Temperature [C] |  |  |  |  | Model Type |  |  |  |  | Model Type | ASME-ISENTROP | ASME-ISENTROP | ISENTROPIC | ISENTROPIC | Specified outlet pressure [bar] | 74.99 | Number of stages | 27 | 10 | 52 | Thermal fluid property method | SRK | SRK | SRK | SRK |  | Specified pressure [bar] | 0 | 0 | 0 | 0 | 0 | 0 | 0 | 0 | 0 | 0 | 0 | First outlet stream |  |  | 0.32 |  |  | Specified outlet degrees superheated [C]
Specified temperature [C] |  |  |  | 175 | LMTD correction | 1 | 1 | 1 | 1 | Cold side Henry's component list ID | [13 empty] | Pressure [bar] | 1.01 | 0 | 0 | 0 | Specified discharge pressure [bar] | 2.3922 | 1.8406 | 2.0475 | 54 | Specified discharge pressure [bar] | 53.268 | 79.9582 | 79.9582 | 2.3922 | Specified pressure drop [bar] |  | Condenser | PARTIAL-V | NONE | TOTAL | Thermal fluid Henry's component list ID | [5 empty] | Temperature estimate [C] | [11 empty] | First specified split fraction |  |  | 0.32 |  |  | Specified electricity price [$/J]
Specified vapor fraction |  |  |  |  | Number of bundles | 1 | 1 | 1 | 1 | Cold side electrolyte chemistry ID | [13 empty] | Specified vapor fraction |  |  |  |  | Specified pressure increase [bar] |  |  |  |  | Specified pressure increase [bar] |  |  |  |  | Valve operating specification: % operating |  | Reboiler | KETTLE | NONE | KETTLE | Thermal fluid electrolyte chemistry ID | [5 empty] | EO Model components | [11 empty] | First calculated split fraction | 0.013 | 0.67 | 0.32 |  |  | Specified energy price [$/J] | 1.9e-09
Specified heat duty [MW] |  |  |  |  | Diameter [meter] |  |  |  |  | Cold side use true species approach for electrolytes | YES | YES | YES | YES | YES | YES | YES | YES | YES | YES | YES | YES | YES | Specified heat duty [Watt] | 0 | 0 | 0 | 0 | Specified pressure ratio |  |  |  |  | Specified pressure ratio |  |  |  |  | Valve operating specification: flow coef |  | Number of phases | 2 | 2 | 2 | Thermal fluid use true species approach for electrolytes | YES | YES | YES | YES |  | Outlet temperature [C] |  | 53.328 | 199.811 | 21.1573 |  | 116.8798 | 21.8461 | 189.9167 | 208.0871 | 19.9813 |  | First actual volume flow [cum/hr] | [5 empty] | Specified inlet pressure [bar]
EO Model components |  |  |  |  | Maximum area [sqm] |  |  |  |  | Cold side free-water phase properties method | STEAMNBS | STEAMNBS | STEAMNBS | STEAMNBS | STEAMNBS | STEAMNBS | STEAMNBS | STEAMNBS | STEAMNBS | STEAMNBS | STEAMNBS | STEAMNBS | STEAMNBS | EO Model components |  |  |  |  | Specified power required [Watt] |  |  |  |  | Specified power required [Watt] |  |  |  |  | Cv at 100% opening |  | Free-water | NO | NO | NO | Thermal fluid free-water phase properties method | STEAMNBS | STEAMNBS | STEAMNBS | STEAMNBS |  | Calculated outlet pressure [bar] |  | 79.9582 | 79.957 | 2.3922 |  | 53.268 | 1.358 | 79.9578 | 79.9555 | 1 |  | First limit flow [kmol/hr] | [5 empty] | Specified outlet pressure [bar]
Calculated pressure [bar] | 1 | 10 | 10 | 10 | Level span [meter] |  |  |  |  | Cold side water solubility method | 3 | 3 | 3 | 3 | 3 | 3 | 3 | 3 | 3 | 3 | 3 | 3 | 3 | Outlet temperature [C] | 36.8584 | 37.8 | 37.1698 | 37.8 | Pump efficiencies | 0.7 | 0.7 | 0.7 | 0.8 | Isentropic efficiency | 0.715 | 0.715 | 0.74 | 0.7 | Valve pressure drop ratio factor |  | Top stage pressure [bar] | 1.358 | 73 | 1.358 | Thermal fluid water solubility method | 3 | 3 | 3 | 3 |  | Vapor fraction |  | 1 | 1 | 1 |  | 0 | 1 | 1 | 1 | 0 |  | First volume limit flow [cum/hr] | [5 empty] | Specified inlet temperature [C] | 125
Calculated temperature [C] | 20.1028 | 175.566 | 20.0036 | 175 | Level at complete immersion |  |  |  |  | Exchanger specification | 50 | 181.222 | 37.8 | 37.8 | 220 | 40 | 37.8 | 190.6 | 30 | 40 | 54 | 40 | 40 | Outlet pressure [bar] | 1.01 | 74.99 | 2.3922 | 53.268 | Driver efficiencies | 0.7 | 0.8 | 0.7 | 0.8 | Mechanical efficiency | 1 | 1 |  | 0.9 | Valve pressure recovery factor |  | Specified reflux ratio |  |  | 1.6 | Number of tubes | 23 | 23 | 23 | 23 |  | First liquid /Total liquid |  | 1 | 1 | 1 |  | 1 | 1 | 1 | 1 | 1 |  | First cum limit flow [kmol/hr] | [5 empty] | Specified outlet temperature [C] | 124
Calculated vapor fraction | 0 | 0 | 0 | 0 | Level at zero immersion |  |  |  |  | Units of exchanger specification | C | C | C | C | C | C | C | C | C | C | C | C | C | Vapor fraction | 0.0027571 | 0.91973 | 0.018827 | 0.99869 | Suction area [sqm] |  |  |  |  | Polytropic efficiency |  |  |  | 0.7 | Valve inlet diameter [meter] |  | Specified bottoms rate [kmol/hr] |  |  |  | Reactor dimensions length [meter] | 0.8 | 0.8 | 0.8 | 0.8 |  | Total feed stream CO2e flow [kg/hr] | 0 | 18612149.1 | 14308153.7 | 286281.32 | 0 | 0.61392 | 288840.524 | 10095011.7 | 18516530 | 0 | 0 | First cum volume limit flow [cum/hr] | [5 empty] | Specified inlet vapor fraction | 1
Calculated heat duty [MW] | 35.2606 | -52.7528 | 349.7935 | -348.656 | Aeration parameter | 1 | 1 | 1 | 1 | Exchanger area [sqm] | [13 empty] | Heat duty [MW] | 0 | 0 | 0 | 0 | Hydraulic static head [J/kg] |  |  |  | 29.42 | EO Model components |  |  |  |  | Calculation type | ADIAB-FLASH | Specified boilup rate [kmol/hr] |  |  |  | Reactor dimensions diameter [meter] | 6 | 6 | 6 | 6 |  | Total product stream CO2e flow [kg/hr] | 0 | 18612149.1 | 14308153.7 | 286281.32 | 0 | 0.61392 | 288840.524 | 10095011.7 | 18516530 | 0 | 0 | First residual fraction | [5 empty] | Specified outlet vapor fraction | 0
Temperature change [C] |  |  |  |  | Calculated inlet hot stream temperature [C] | 72.7 | 72.7 | 185 | 185 | Constant UA [J/sec-K] | [13 empty] | Net duty [MW] | 0 | 0 | 0 | 0 | Number of curves |  |  |  |  | Indicated horsepower [MW] | 19.5134 | 19.7612 | 11.8038 | -4.3988 | Valve pressure specification (design mode) | P-OUT | Specified distillate rate [kg/hr] | 3253.4498 |  |  | Pressure at reactor inlet: process stream [bar] | 0.86184 | 0.86184 | 0.86184 | 0.86184 |  | Net stream CO2e production [kg/hr] | 0 | 0 | 0 | 0 | 0 | 0 | 0 | 0 | 0 | 0 | 0 | Second outlet stream | 0.987 | 0.33 | 0.34 |  |  | Specified CO2 emission factor [kg/J] | 5.589e-08
Degrees of superheating [C] |  |  |  |  | Calculated inlet cold stream temperature [C] | 15 | 15 | 83.4 | 117.1 | Minimum temperature approach [C] | 1 | 1 | 1 | 1 | 1 | 1 | 1 | 1 | 1 | 1 | 1 | 1 | 1 | First liquid / total liquid | 1 | 1 | 1 | 1 | Operating shaft speed [Hz] |  |  |  |  | Calculated brake horsepower [MW] | 19.5134 | 19.7612 | 11.8038 | -3.9589 | EO Model components |  | EO Model components |  |  |  | EO Model components | [17 empty] | Second specified split fraction | 0.987 | 0.33 | 0.34 |  |  | Specified CO2 energy source efficiency factor | 0.85
Degrees of subcooling [C] |  |  |  |  | Calculated outlet hot stream temperature [C] | 72.6 | 72.6 | 170 | 170 | Hot side outlet pressure [bar] | 0 | 0 | 0 | 0 | 0 | 0 | 0 | 0 | 0 | 0 | 0 | 0 | 0 | Total feed stream CO2e flow [kg/hr] | 5317.6504 | 18484745.1 | 52001.4346 | 419003.603 | Impeller diameter [meter] |  |  |  |  | Net work required [MW] | 19.5134 | 39.2745 | 11.8038 | -3.9589 | Valve pressure specification (rating mode) | VAL-POSN | Calculated molar reflux ratio | 38.202 | 0.83003 | 1.6 | Heat duty [MW] | -1.1921e-13 | 2.3842e-13 | -2.3842e-13 | -4.7684e-13 | [13 empty] | EO Model components | [5 empty] | Calculated heating/cooling value [J/kg] | 2192579.59
Pressure-drop correlation parameter |  |  |  |  | Calculated outlet cold stream temperature [C] | 20 | 20 | 83.5 | 117.2 | Cold side outlet pressure [bar] | 0 | 0 | 0 | 0 | 0 | 0 | 0 | 0 | 0 | 0 | 0 | 0 | 0 | Total product stream CO2e flow [kg/hr] | 5317.6504 | 18484745.1 | 52001.4346 | 419003.603 | EO Model components |  |  |  |  | Power loss [MW] | 0 | 0 | 0 | 0.43988 | Calculated outlet pressure [bar] | 74.99 | Calculated bottoms rate [kmol/hr] | 17781.924 | 2010.2541 | 4822.2782 | Minimum reactor temperature [C] | 181.222 | 189.9167 | 199.811 | 208.0871 | [13 empty] | Second calculated split fraction | 0.987 | 0.33 | 0.34 |  |  | Calculated mass price
Net duty [MW] | 0 | 0 | 0 | -0.01 | Log-Mean temperature difference [C] | 55.1137 | 55.1137 | 93.853 | 60.0422 | EO Model components | [13 empty] | Net stream CO2e production [kg/hr] | 0 | 0 | 0 | 0 | Fluid power [MW] | -1.2236 | 0.014547 | 0.0064866 | 0.1451 | Efficiency (polytropic / isentropic) used | 0.715 | 0.715 | 0.74 | 0.7 | Calculated pressure drop [bar] | 4.9631 | Calculated boilup rate [kmol/hr] | 4965.3532 | 2409.3538 | 29863.2019 | Maximum reactor temperature [C] | 278.112 | 261.4215 | 254.221 | 249.7277 | [13 empty] | Second actual volume flow [cum/hr] | [5 empty] | Calculated inlet enthalpy [J/kg] | -13266917.8
First liquid / total liquid | 1 | 1 | 1 | 1 | LMTD correction factor | 1 | 1 | 1 | 1 | Hot side EO Model components | [13 empty] | Utility CO2e production [kg/hr] | 0 | 0 | 0 | 0 | Calculated brake power [MW] | -0.85655 | 0.020781 | 0.0092666 | 0.18137 | Calculated discharge pressure [bar] | 53.268 | 79.9582 | 79.9582 | 2.3922 | Calculated valve % operating |  | Calculated distillate rate [kmol/hr] | 80.9499 | 2407.9962 | 12781.4594 | Residence time [sec] | 15.9627 | 10.2704 | 7.2519 | 5.6075 | [13 empty] | Second limit flow [kmol/hr] | [5 empty] | Calculated outlet enthalpy [J/kg] | -15459497.4
Total feed stream CO2e flow [kg/hr] | 0 | 0 | 0 | 0 | Over-all heat transfer coefficient [Watt/sqm-K] | 2500 | 2500 | 4000 | 4000 | Cold side EO Model components | [13 empty] | Total CO2e production [kg/hr] | 0 | 0 | 0 | 0 | Electricity [Watt] | -599584.018 | 25976.6114 | 13238.0502 | 226712.614 | Calculated pressure change [bar] | 17.781 | 26.6902 | 4.9682 | 70.6078 | Checked outlet pressure |  | Condenser / top stage temperature [C] | 45.5007 | 25.1385 | 72.6577 | Thermal fluid inlet temperature | [17 empty] | Second volume limit flow [cum/hr] | [5 empty] | Calculated inlet pressure [bar] | 2.3201
Total product stream CO2e flow [kg/hr] | 0 | 0 | 0 | 0 | Heat transfer area [sqm] | 255.9116 | 2538.7043 | 140.5198 | 1451.671 | Inlet hot stream temperature [C] | 72.6577 | 215 | 209.4619 | 88.4398 | 260 | 236.9194 | 190.3902 | 249.7277 | 116.8798 | 175.566 | 105 | 102.0834 | 175 | Utility usage |  |  |  |  | Volumetric flow rate [cum/hr] | 606.7825 | 630.4784 | 677.3819 | 99.8801 | Calculated pressure ratio | 1.5011 | 1.5011 | 1.0663 | 0.03277 | Cavitation index |  | Condenser / top stage pressure [bar] | 1.358 | 73 | 1.358 | Thermal fluid inlet vapor fraction | [17 empty] | Second cum limit flow [kmol/hr] | [5 empty] | Calculated outlet pressure [bar] | 2.2496
Net stream CO2e production [kg/hr] | 0 | 0 | 0 | 0 | Heat duty used [MW] | 35.2606 | 349.7935 | 52.7528 | 348.646 | Inlet hot stream pressure [bar] | 1.358 | 20 | 20 | 53.268 | 40 | 40 | 74.99 | 79.9531 | 53.268 | 10 | 1 | 1 | 10 | Utility cost |  |  |  |  | Calculated discharge pressure [bar] | 2.3922 | 1.8406 | 2.0475 | 54 | Outlet temperature [C] | 88.4398 | 89.9547 | 45.063 | 18.5671 | Pressure drop ratio factor |  | Condenser / top stage heat duty [MW] | -35.2606 | 0 | -349.7935 | Total feed stream CO2e flow [kg/hr] | 6142009.21 | 10095011.7 | 14308153.7 | 18516530 | [13 empty] | Second cum volume limit flow [cum/hr] | [5 empty] | Calculated inlet temperature [C] | 125
Utility CO2e production [kg/hr] | 0 | 0 | 0 | 0 | Specified inlet temperature [C] | 15 | 15 | 83.4 | 117.1 | Inlet hot stream vapor fraction | 0 | 1 | 0 | 1 | 1 | 0 | 1 | 1 | 0 | 0 | 1 | 0.010348 | 0 | Utility ID |  |  |  |  | Calculated pressure change [bar] | -72.5978 | 0.83062 | 0.34474 | 52.2973 | Isentropic outlet temperature [C] | 73.8132 | 75.2631 | 43.2433 | -73.7146 | Pressure recovery factor |  | Condenser / top stage subcooled duty |  |  |  | Total product stream CO2e flow [kg/hr] | 6104566.91 | 10068306.1 | 14276682.4 | 18484769.2 | [13 empty] | Second residual fraction | [5 empty] | Calculated outlet temperature [C] | 124
Total CO2e production [kg/hr] | 0 | 0 | 0 | 0 | Specified outlet temperature [C] | 20 | 20 | 83.5 | 117.2 | Outlet hot stream temperature [C] | 50 | 209.4619 | 37.8 | 37.8 | 236.9194 | 40 | 37.8 | 190.6 | 30 | 40 | 102.0834 | 40 | 40 | [5 empty] | Calculated pressure ratio |  |  |  |  | Vapor fraction | 1 | 1 | 1 | 1 | Piping geometry factor | 1 | Condenser / top stage reflux rate [kmol/hr] | 3092.4452 | 1998.699 | 20450.335 | Net stream CO2e production [kg/hr] | -37442.3036 | -26705.5795 | -31471.258 | -31760.7708 | [13 empty] | Total feed stream CO2e flow [kg/hr] | 18432772.2 | 18612149.1 | 12470139.9 |  |  | Calculated inlet vapor fraction | 1
Utility usage |  |  |  |  | Specified effective flue gas temperature [C] |  |  |  |  | Outlet hot stream pressure [bar] | 1.358 | 20 | 20 | 53.268 | 40 | 40 | 74.99 | 79.9531 | 53.268 | 10 | 1 | 1 | 10 | [5 empty] | NPSH available [J/kg] | 0.032942 | 0 | 0 | 0 | Displacement |  |  |  |  | Total feed stream CO2e flow [kg/hr] | 18484769.2 | Condenser / top stage free water reflux ratio | [21 empty] | Total product stream CO2e flow [kg/hr] | 18432772.2 | 18612149.1 | 12470139.9 |  |  | Calculated outlet vapor fraction | 0
Utility cost |  |  |  |  | Specified heat transfer coefficient [Watt/sqm-K] |  |  |  |  | Outlet hot stream vapor fraction | 0 | 0 | 0 | 0.99869 | 0 | 0 | 0.91973 | 1 | 0 | 0 | 0.010348 | 0 | 0 | [5 empty] | NPSH required |  |  |  |  | Volumetric efficiency |  |  |  |  | Total product stream CO2e flow [kg/hr] | 18484745.1 | Reboiler pressure [bar] | 1.7027 | 73 | 1.7027 | [18 empty] | Net stream CO2e production [kg/hr] | 0 | 0 | 0 |  |  | Calculated purchase price
Utility ID |  |  |  |  | Specified tube surface area [sqm] |  |  |  |  | Inlet cold stream temperature [C] | 15 | 53.328 | 15 | 15 | 25.1385 | 15 | 15 | 15 | 15 | 15 | 36.8733 | 15 | 15 | [5 empty] | Head developed [J/kg] | -9184.9554 | 103.9698 | 46.6628 | 6012.6327 | Head developed [J/kg] | 99657.5191 | 101133.247 | 17731.5321 | -985059.507 | Net stream CO2e production [kg/hr] | -24.1058 | Reboiler temperature [C] | 83.5403 | 33.4014 | 117.1766 | [24 empty] | Calculated total cost [$/sec] | 0
[5 empty] | Specified cold plane area [sqm] |  |  |  |  | Inlet cold stream pressure [bar] | 1 | 79.9582 | 1 | 1 | 73 | 1 | 1 | 1 | 1 | 1 | 1.8406 | 1 | 1 | [5 empty] | Pump efficiency used | 0.7 | 0.7 | 0.7 | 0.8 | Isentropic power requirement [MW] | 13.9521 | 14.1292 | 8.7348 | -6.284 |  |  | Reboiler heat duty [MW] | 52.7528 | 0 | 348.646 | [24 empty] | Calculated total usage rate [kg/hr] | 0
[5 empty] | Calculated inlet temperature [C] | 15 | 15 | 83.4 | 117.1 | Inlet cold stream vapor fraction | 0 | 1 | 0 | 0 | 1 | 0 | 0 | 0 | 0 | 0 | 0 | 0 | 0 | [5 empty] | Net work required [MW] | -0.59958 | 0.025977 | 0.013238 | 0.22671 | Inlet heat capacity ratio | 1.4074 | 1.4148 | 1.4133 | 1.3324 |  |  | Total feed stream CO2e flow [kg/hr] | 2559.203 | 239626.038 | 0 | [24 empty] | Calculated total Electric usage
[5 empty] | Calculated outlet temperature [C] | 20 | 20 | 83.5 | 117.2 | Outlet cold stream temperature [C] | 19.9973 | 181.222 | 19.4907 | 19.3651 | 220 | 21.1555 | 20.0568 | 19.5279 | 23.2611 | 20.9279 | 54 | 19.9508 | 19.5393 | [5 empty] | Specific speed, operating |  |  |  |  | Inlet volumetric flow rate [cum/hr] | 32763.5283 | 22056.103 | 64717.246 | 1390.1909 |  |  | Total product stream CO2e flow [kg/hr] | 2559.2032 | 239626.038 | 0 | [24 empty] | Calculated CO2 emission factor [kg/J] | 5.589e-08
[5 empty] | Calculated effective flue gas temperature |  |  |  |  | Outlet cold stream pressure [bar] | 1 | 79.9582 | 1 | 1 | 73 | 1 | 1 | 1 | 1 | 1 | 1.8406 | 1 | 1 | [5 empty] | Suction sp. speed, operating |  |  |  |  | Outlet volumetric flow rate [cum/hr] | 25710.8054 | 17384.3383 | 62293.2541 | 24425.2508 |  |  | Net stream CO2e production [kg/hr] | 0.0002633 | 0 | 0 | [24 empty] | Calculated CO2 emission rate
[5 empty] | Average process temperature |  |  |  |  | Outlet cold stream vapor fraction | 0 | 1 | 0 | 0 | 1 | 0 | 0 | 0 | 0 | 0 | 0 | 0 | 0 | [5 empty] | Head coefficient |  |  |  |  | Inlet compressibility factor | 1.0138 | 1.0217 | 1.0217 | 1.0279 |  |  | Utility CO2e production [kg/hr] | 0 | 0 | 0
[5 empty] | Weighted average temperature |  |  |  |  | Heat duty [MW] | 9.9874 | 88.6015 | 38.0143 | 19.9582 | 4.3661 | 2.3121 | 473.3244 | 123.0898 | 10.239 | 16.4014 | 9.7388 | 1.3382 | 107.7774 | [5 empty] | Flow coefficient |  |  |  |  | Outlet compressibility factor | 1.0228 | 1.0351 | 1.0247 | 1.0004 |  |  | Total CO2e production [kg/hr] | 0.0002633 | 0 | 0
[5 empty] | Front face temperature |  |  |  |  | Calculated heat duty [MW] | 9.9874 | 88.6015 | 38.0143 | 19.9582 | 4.3661 | 2.3121 | 473.3244 | 123.0898 | 10.239 | 16.4014 | 9.7388 | 1.3382 | 107.7774 | [5 empty] | Total feed stream CO2e flow [kg/hr] | 51972.9325 | 2559.203 | 0 | 0 | Compressor percent above surge | [6 empty] | Condenser utility usage
[5 empty] | Tube surface temperature |  |  |  |  | Required exchanger area [sqm] | 271.7956 | 1550.1255 | 482.1076 | 1927.4666 | 90.6119 | 26.1227 | 10156.4979 | 4069.0251 | 238.4852 | 271.2237 | 72.1943 | 26.1686 | 1509.765 | [5 empty] | Total product stream CO2e flow [kg/hr] | 51972.9325 | 2559.203 | 0 | 0 | Percent below stonewall | [6 empty] | Condenser utility cost
[5 empty] | Bridgewall temperature |  |  |  |  | Actual exchanger area [sqm] | 271.7956 | 1550.1255 | 482.1076 | 1927.4666 | 90.6119 | 26.1227 | 10156.4979 | 4069.0251 | 238.4852 | 271.2237 | 72.1943 | 26.1686 | 1509.765 | [5 empty] | Net stream CO2e production [kg/hr] | 0 | 0 | 0 | 0 | Surge volume flow rate | [6 empty] | Condenser utility ID
[5 empty] | Heat transfer coefficient |  |  |  |  | Average U (Dirty) [Watt/sqm-K] | 850 | 736.8687 | 1000 | 252.4639 | 503.7236 | 1000 | 730.5138 | 150 | 1000 | 850 | 2399.5767 | 1028.2942 | 1000 | [5 empty] | Utility CO2e production [kg/hr] | 0 | 0 | 0 | 0 | Stonewall volume flow rate | [6 empty] | Reboiler utility usage
[5 empty] | Calculated tube surface area |  |  |  |  | Average U (Clean) | [18 empty] | Total CO2e production [kg/hr] | 0 | 0 | 0 | 0 | Shaft speed | [6 empty] | Reboiler utility cost
[10 empty] | UA [J/sec-K] | 231026.299 | 1142238.99 | 482107.594 | 486615.816 | 45643.334 | 26122.7434 | 7419461.77 | 610353.764 | 238485.177 | 230540.106 | 173235.741 | 26909.0232 | 1509765.03 | [5 empty] | Utility usage |  |  |  |  | Specific speed | [6 empty] | Reboiler utility ID
[10 empty] | LMTD (Corrected) [C] | 43.2307 | 77.5682 | 78.8502 | 41.0143 | 95.6578 | 88.5088 | 63.795 | 201.6695 | 42.9333 | 71.1433 | 56.2169 | 49.73 | 71.3868 | [5 empty] | Utility cost |  |  |  |  | Inlet Mach number | [6 empty] | Basis for specified distillate to feed ratio | MOLE | MOLE | MOLE
[10 empty] | LMTD correction factor | 1 | 1 | 1 | 1 | 1 | 1 | 1 | 1 | 1 | 1 | 1 | 1 | 1 | [5 empty] | Utility ID |  |  |  |  | Total feed stream CO2e flow [kg/hr] | 419003.603 | 419002.989 | 18193146.1 | 239597.536 |  |  | Specified distillate to feed ratio
[10 empty] | Thermal effectiveness | [23 empty] | Total product stream CO2e flow [kg/hr] | 419003.603 | 419002.989 | 18193146.1 | 239597.536 |  |  | Basis for specified bottoms to feed ratio | MOLE | MOLE | MOLE
[10 empty] | Number of transfer units | [23 empty] | Net stream CO2e production [kg/hr] | 0 | 0 | 0 | 0 |  |  | Specified bottoms to feed ratio
[10 empty] | Number of shells in series | 1 | 1 | 1 | 1 | 1 | 1 | 1 | 1 | 1 | 1 | 1 | 1 | 1 | [10 empty] | Utility CO2e production [kg/hr] | 0 | 0 | 0 | 0 |  |  | Basis for specified boilup ratio | MOLE | MOLE | MOLE
[10 empty] | Number of shells in parallel | [23 empty] | Total CO2e production [kg/hr] | 0 | 0 | 0 | 0 |  |  | Specified boilup ratio
[10 empty] | Total feed stream CO2e flow [kg/hr] | 0 | 6142009.21 | 0 | 419003.603 | 239597.536 | 0 | 18484745.1 | 18484769.2 | 0.61392 | 0 | 2559.203 | 0 | 0 | [10 empty] | Utility usage | [6 empty] | Calculated molar boilup ratio | 0.27924 |  | 6.1928
[10 empty] | Total product stream CO2e flow [kg/hr] | 0 | 6142009.21 | 0 | 419003.603 | 239597.536 | 0 | 18484745.1 | 18484769.2 | 0.61392 | 0 | 2559.203 | 0 | 0 | [10 empty] | Utility cost | [6 empty] | Calculated mass boilup ratio | 0.30156 | 0.63205 | 6.1928
[10 empty] | Net stream CO2e production [kg/hr] | 0 | 0 | 0 | 0 | 0 | 0 | 0 | 0 | 0 | 0 | 0 | 0 | 0 | [10 empty] | Utility ID
[10 empty] | Utility CO2e production [kg/hr] | 0 | 0 | 0 | 0 | 0 | 0 | 0 | 0 | 0 | 0 | 0 | 0 | 0
[10 empty] | Total CO2e production [kg/hr] | 0 | 0 | 0 | 0 | 0 | 0 | 0 | 0 | 0 | 0 | 0 | 0 | 0
Utility usage
Utility cost
Hot utility ID
Cold utility ID
Fan electricity utility ID
Fan electricity usage
Fan electricity cost
Boundary temperature, K |  |  |  |  | Boundary temperature, K | [18 empty] | Boundary temperature, K | [20 empty] | Boundary temperature, K
Entropy Effect (kW/K) |  |  |  |  | Entropy Effect (kW/K) | [18 empty] | Entropy Effect (kW/K) | [20 empty] | Entropy Effect (kW/K)
Heat Effect (MW) |  |  |  |  | Heat Effect (MW) | [18 empty] | Heat Effect (MW) | [20 empty] | Heat Effect (MW)
Work Effect (MW) |  |  |  |  | Work Effect (MW) | [18 empty] | Work Effect (MW) | [20 empty] | Work Effect (MW)

## Overall9
Heater |  |  |  |  | HXFlux |  |  |  |  | HeatX | [13 empty] | Flash2 |  |  |  |  | Pump |  |  |  |  | Compr |  |  |  |  | Valve |  | RadFrac |  |  |  | RPlug | [5 empty] | Mixer | [11 empty] | FSplit |  |  |  | Design Specs |  | Utilities
Name | H301C | H301R | H302C | H302R | Name | CC301-HX | CC302-HX | RC301-HX | RC302-HX | Name | B13 | HEX202 | HEX202B | HEX203 | HEX206 | HEX206B | HEX207 | HEX210 | HEX220 | HEX301R | HEX304 | HEX304B | HX302 | Name | T-351 | V201 | V202 | V208 | Name | K203 | P301 | P302 | P304 | Name | K201-S1 | K201-S2 | K202 | K204 | Name | B11 | Name | C-301 | C201 | C302 | Name | R201-A | R201-B | R201-C | R201-D |  | Name | B3 | B5 | B6 | B7 | B8 | B9 | B10 | FMX-1 | FMX-3 | M-CW | M-POWER | Name | B2 | B100 | SPL-2 | Name | DS-STE | Name | U-1
Property method | SRK | SRK | SRK | SRK | Specified inlet hot stream temperature [C] | 72.7 | 72.7 | 185 | 185 | Hot side property method | SRK | SRK | SRK | SRK | SRK | SRK | SRK | SRK | SRK | SRK | SRK | SRK | SRK | Property method | SRK | SRK | SRK | SRK | Property method | SRK | SRK | SRK | SRK | Property method | SRK | SRK | SRK | SRK | Property method | SRK | Property method | SRK | SRK | SRK | Process stream property method | SRK | SRK | SRK | SRK |  | Property method | SRK | SRK | SRK | SRK | SRK | SRK | SRK | SRK | SRK | SRK | SRK | Property method | SRK | SRK | SRK | Specification | QOUT302R | Utility type | STEAM
Henry's component list ID |  |  |  |  | Specified inlet cold stream temperature [C] | 15 | 15 | 83.4 | 117.1 | Hot side Henry's component list ID | [13 empty] | Henry's component list ID |  |  |  |  | Henry's component list ID |  |  |  |  | Henry's component list ID |  |  |  |  | Henry's component list ID |  | Henry's component list ID |  |  |  | Process stream Henry's component list ID | [5 empty] | Henry's component list ID | [11 empty] | Henry's component list ID |  |  |  | Specification target | 0.01 | Specified price [$/kg]
Electrolyte chemistry ID |  |  |  |  | Specified outlet hot stream temperature [C] | 72.6 | 72.6 | 170 | 170 | Hot side electrolyte chemistry ID | [13 empty] | Electrolyte chemistry ID |  |  |  |  | Electrolyte chemistry ID |  |  |  |  | Electrolyte chemistry ID |  |  |  |  | Electrolyte chemistry ID |  | Electrolyte chemistry ID |  |  |  | Process stream electrolyte chemistry ID | [5 empty] | Electrolyte chemistry ID | [11 empty] | Electrolyte chemistry ID |  |  |  | Specification tolerance | 0.1 | Specified cooling value [J/kg]
Use true species approach for electrolytes | YES | YES | YES | YES | Specified outlet cold stream temperature [C] | 20 | 20 | 83.5 | 117.2 | Hot side use true species approach for electrolytes | YES | YES | YES | YES | YES | YES | YES | YES | YES | YES | YES | YES | YES | Use true species approach for electrolytes | YES | YES | YES | YES | Use true species approach for electrolytes | YES | YES | YES | YES | Use true species approach for electrolytes | YES | YES | YES | YES | Use true species approach for electrolytes | YES | Use true species approach for electrolytes | YES | YES | YES | Process stream use true species approach for electrolytes | YES | YES | YES | YES |  | Use true species approach for electrolytes | YES | YES | YES | YES | YES | YES | YES | YES | YES | YES | YES | Use true species approach for electrolytes | YES | YES | YES | Lower bound | 100000 | Specified inlet degrees subcooled [C]
Free-water phase properties method | STEAMNBS | STEAMNBS | STEAMNBS | STEAMNBS | Duty [MW] |  |  |  |  | Hot side free-water phase properties method | STEAMNBS | STEAMNBS | STEAMNBS | STEAMNBS | STEAMNBS | STEAMNBS | STEAMNBS | STEAMNBS | STEAMNBS | STEAMNBS | STEAMNBS | STEAMNBS | STEAMNBS | Free-water phase properties method | STEAMNBS | STEAMNBS | STEAMNBS | STEAMNBS | Free-water phase properties method | STEAMNBS | STEAMNBS | STEAMNBS | STEAMNBS | Free-water phase properties method | STEAMNBS | STEAMNBS | STEAMNBS | STEAMNBS | Free-water phase properties method | STEAMNBS | Free-water phase properties method | STEAMNBS | STEAMNBS | STEAMNBS | Process stream free-water phase properties method | STEAMNBS | STEAMNBS | STEAMNBS | STEAMNBS |  | Free-water phase properties method | STEAMNBS | STEAMNBS | STEAMNBS | STEAMNBS | STEAMNBS | STEAMNBS | STEAMNBS | STEAMNBS | STEAMNBS | STEAMNBS | STEAMNBS | Free-water phase properties method | STEAMNBS | STEAMNBS | STEAMNBS | Upper bound | 10000000 | Specified outlet degrees subcooled [C]
Water solubility method | 3 | 3 | 3 | 3 | U [Watt/sqm-K] | 2500 | 2500 | 4000 | 4000 | Hot side water solubility method | 3 | 3 | 3 | 3 | 3 | 3 | 3 | 3 | 3 | 3 | 3 | 3 | 3 | Water solubility method | 3 | 3 | 3 | 3 | Water solubility method | 3 | 3 | 3 | 3 | Water solubility method | 3 | 3 | 3 | 3 | Water solubility method | 3 | Water solubility method | 3 | 3 | 3 | Process stream water solubility method | 3 | 3 | 3 | 3 |  | Water solubility method | 3 | 3 | 3 | 3 | 3 | 3 | 3 | 3 | 3 | 3 | 3 | Water solubility method | 3 | 3 | 3 |  |  | Specified inlet degrees superheated [C]
Specified pressure [bar] | 0 | 10 | 10 | 0 | Area [sqm] |  |  |  |  | Cold side property method | SRK | SRK | SRK | SRK | SRK | SRK | SRK | SRK | SRK | SRK | SRK | SRK | SRK | Temperature [C] |  |  |  |  | Model Type |  |  |  |  | Model Type | ASME-ISENTROP | ASME-ISENTROP | ISENTROPIC | ISENTROPIC | Specified outlet pressure [bar] | 74.99 | Number of stages | 27 | 10 | 52 | Thermal fluid property method | SRK | SRK | SRK | SRK |  | Specified pressure [bar] | 0 | 0 | 0 | 0 | 0 | 0 | 0 | 0 | 0 | 0 | 0 | First outlet stream |  |  | 0.32 |  |  | Specified outlet degrees superheated [C]
Specified temperature [C] |  |  |  | 175 | LMTD correction | 1 | 1 | 1 | 1 | Cold side Henry's component list ID | [13 empty] | Pressure [bar] | 1.01 | 0 | 0 | 0 | Specified discharge pressure [bar] | 2.3922 | 1.8406 | 2.0475 | 54 | Specified discharge pressure [bar] | 53.268 | 79.9582 | 79.9582 | 2.3922 | Specified pressure drop [bar] |  | Condenser | PARTIAL-V | NONE | TOTAL | Thermal fluid Henry's component list ID | [5 empty] | Temperature estimate [C] | [11 empty] | First specified split fraction |  |  | 0.32 |  |  | Specified electricity price [$/J]
Specified vapor fraction |  |  |  |  | Number of bundles | 1 | 1 | 1 | 1 | Cold side electrolyte chemistry ID | [13 empty] | Specified vapor fraction |  |  |  |  | Specified pressure increase [bar] |  |  |  |  | Specified pressure increase [bar] |  |  |  |  | Valve operating specification: % operating |  | Reboiler | KETTLE | NONE | KETTLE | Thermal fluid electrolyte chemistry ID | [5 empty] | EO Model components | [11 empty] | First calculated split fraction | 0.013 | 0.67 | 0.32 |  |  | Specified energy price [$/J] | 1.9e-09
Specified heat duty [MW] |  |  |  |  | Diameter [meter] |  |  |  |  | Cold side use true species approach for electrolytes | YES | YES | YES | YES | YES | YES | YES | YES | YES | YES | YES | YES | YES | Specified heat duty [Watt] | 0 | 0 | 0 | 0 | Specified pressure ratio |  |  |  |  | Specified pressure ratio |  |  |  |  | Valve operating specification: flow coef |  | Number of phases | 2 | 2 | 2 | Thermal fluid use true species approach for electrolytes | YES | YES | YES | YES |  | Outlet temperature [C] |  | 53.328 | 199.811 | 21.1573 |  | 116.8798 | 21.8461 | 189.9167 | 208.0871 | 19.9813 |  | First actual volume flow [cum/hr] | [5 empty] | Specified inlet pressure [bar]
EO Model components |  |  |  |  | Maximum area [sqm] |  |  |  |  | Cold side free-water phase properties method | STEAMNBS | STEAMNBS | STEAMNBS | STEAMNBS | STEAMNBS | STEAMNBS | STEAMNBS | STEAMNBS | STEAMNBS | STEAMNBS | STEAMNBS | STEAMNBS | STEAMNBS | EO Model components |  |  |  |  | Specified power required [Watt] |  |  |  |  | Specified power required [Watt] |  |  |  |  | Cv at 100% opening |  | Free-water | NO | NO | NO | Thermal fluid free-water phase properties method | STEAMNBS | STEAMNBS | STEAMNBS | STEAMNBS |  | Calculated outlet pressure [bar] |  | 79.9582 | 79.957 | 2.3922 |  | 53.268 | 1.358 | 79.9578 | 79.9555 | 1 |  | First limit flow [kmol/hr] | [5 empty] | Specified outlet pressure [bar]
Calculated pressure [bar] | 1 | 10 | 10 | 10 | Level span [meter] |  |  |  |  | Cold side water solubility method | 3 | 3 | 3 | 3 | 3 | 3 | 3 | 3 | 3 | 3 | 3 | 3 | 3 | Outlet temperature [C] | 36.8584 | 37.8 | 37.1698 | 37.8 | Pump efficiencies | 0.7 | 0.7 | 0.7 | 0.8 | Isentropic efficiency | 0.715 | 0.715 | 0.74 | 0.7 | Valve pressure drop ratio factor |  | Top stage pressure [bar] | 1.358 | 73 | 1.358 | Thermal fluid water solubility method | 3 | 3 | 3 | 3 |  | Vapor fraction |  | 1 | 1 | 1 |  | 0 | 1 | 1 | 1 | 0 |  | First volume limit flow [cum/hr] | [5 empty] | Specified inlet temperature [C] | 125
Calculated temperature [C] | 20.1028 | 175.566 | 20.0036 | 175 | Level at complete immersion |  |  |  |  | Exchanger specification | 50 | 181.222 | 37.8 | 37.8 | 220 | 40 | 37.8 | 190.6 | 30 | 40 | 54 | 40 | 40 | Outlet pressure [bar] | 1.01 | 74.99 | 2.3922 | 53.268 | Driver efficiencies | 0.7 | 0.8 | 0.7 | 0.8 | Mechanical efficiency | 1 | 1 |  | 0.9 | Valve pressure recovery factor |  | Specified reflux ratio |  |  | 1.6 | Number of tubes | 23 | 23 | 23 | 23 |  | First liquid /Total liquid |  | 1 | 1 | 1 |  | 1 | 1 | 1 | 1 | 1 |  | First cum limit flow [kmol/hr] | [5 empty] | Specified outlet temperature [C] | 124
Calculated vapor fraction | 0 | 0 | 0 | 0 | Level at zero immersion |  |  |  |  | Units of exchanger specification | C | C | C | C | C | C | C | C | C | C | C | C | C | Vapor fraction | 0.0027571 | 0.91973 | 0.018827 | 0.99869 | Suction area [sqm] |  |  |  |  | Polytropic efficiency |  |  |  | 0.7 | Valve inlet diameter [meter] |  | Specified bottoms rate [kmol/hr] |  |  |  | Reactor dimensions length [meter] | 0.8 | 0.8 | 0.8 | 0.8 |  | Total feed stream CO2e flow [kg/hr] | 0 | 18612149.1 | 14308153.7 | 286281.32 | 0 | 0.61392 | 288840.524 | 10095011.7 | 18516530 | 0 | 0 | First cum volume limit flow [cum/hr] | [5 empty] | Specified inlet vapor fraction | 1
Calculated heat duty [MW] | 35.2606 | -52.7528 | 349.7935 | -348.656 | Aeration parameter | 1 | 1 | 1 | 1 | Exchanger area [sqm] | [13 empty] | Heat duty [MW] | 0 | 0 | 0 | 0 | Hydraulic static head [J/kg] |  |  |  | 29.42 | EO Model components |  |  |  |  | Calculation type | ADIAB-FLASH | Specified boilup rate [kmol/hr] |  |  |  | Reactor dimensions diameter [meter] | 6 | 6 | 6 | 6 |  | Total product stream CO2e flow [kg/hr] | 0 | 18612149.1 | 14308153.7 | 286281.32 | 0 | 0.61392 | 288840.524 | 10095011.7 | 18516530 | 0 | 0 | First residual fraction | [5 empty] | Specified outlet vapor fraction | 0
Temperature change [C] |  |  |  |  | Calculated inlet hot stream temperature [C] | 72.7 | 72.7 | 185 | 185 | Constant UA [J/sec-K] | [13 empty] | Net duty [MW] | 0 | 0 | 0 | 0 | Number of curves |  |  |  |  | Indicated horsepower [MW] | 19.5134 | 19.7612 | 11.8038 | -4.3988 | Valve pressure specification (design mode) | P-OUT | Specified distillate rate [kg/hr] | 3253.4498 |  |  | Pressure at reactor inlet: process stream [bar] | 0.86184 | 0.86184 | 0.86184 | 0.86184 |  | Net stream CO2e production [kg/hr] | 0 | 0 | 0 | 0 | 0 | 0 | 0 | 0 | 0 | 0 | 0 | Second outlet stream | 0.987 | 0.33 | 0.34 |  |  | Specified CO2 emission factor [kg/J] | 5.589e-08
Degrees of superheating [C] |  |  |  |  | Calculated inlet cold stream temperature [C] | 15 | 15 | 83.4 | 117.1 | Minimum temperature approach [C] | 1 | 1 | 1 | 1 | 1 | 1 | 1 | 1 | 1 | 1 | 1 | 1 | 1 | First liquid / total liquid | 1 | 1 | 1 | 1 | Operating shaft speed [Hz] |  |  |  |  | Calculated brake horsepower [MW] | 19.5134 | 19.7612 | 11.8038 | -3.9589 | EO Model components |  | EO Model components |  |  |  | EO Model components | [17 empty] | Second specified split fraction | 0.987 | 0.33 | 0.34 |  |  | Specified CO2 energy source efficiency factor | 0.85
Degrees of subcooling [C] |  |  |  |  | Calculated outlet hot stream temperature [C] | 72.6 | 72.6 | 170 | 170 | Hot side outlet pressure [bar] | 0 | 0 | 0 | 0 | 0 | 0 | 0 | 0 | 0 | 0 | 0 | 0 | 0 | Total feed stream CO2e flow [kg/hr] | 5317.6504 | 18484745.1 | 52001.4346 | 419003.603 | Impeller diameter [meter] |  |  |  |  | Net work required [MW] | 19.5134 | 39.2745 | 11.8038 | -3.9589 | Valve pressure specification (rating mode) | VAL-POSN | Calculated molar reflux ratio | 38.202 | 0.83003 | 1.6 | Heat duty [MW] | -1.1921e-13 | 2.3842e-13 | -2.3842e-13 | -4.7684e-13 | [13 empty] | EO Model components | [5 empty] | Calculated heating/cooling value [J/kg] | 2192579.59
Pressure-drop correlation parameter |  |  |  |  | Calculated outlet cold stream temperature [C] | 20 | 20 | 83.5 | 117.2 | Cold side outlet pressure [bar] | 0 | 0 | 0 | 0 | 0 | 0 | 0 | 0 | 0 | 0 | 0 | 0 | 0 | Total product stream CO2e flow [kg/hr] | 5317.6504 | 18484745.1 | 52001.4346 | 419003.603 | EO Model components |  |  |  |  | Power loss [MW] | 0 | 0 | 0 | 0.43988 | Calculated outlet pressure [bar] | 74.99 | Calculated bottoms rate [kmol/hr] | 17781.924 | 2010.2541 | 4822.2782 | Minimum reactor temperature [C] | 181.222 | 189.9167 | 199.811 | 208.0871 | [13 empty] | Second calculated split fraction | 0.987 | 0.33 | 0.34 |  |  | Calculated mass price
Net duty [MW] | 0 | 0 | 0 | -0.01 | Log-Mean temperature difference [C] | 55.1137 | 55.1137 | 93.853 | 60.0422 | EO Model components | [13 empty] | Net stream CO2e production [kg/hr] | 0 | 0 | 0 | 0 | Fluid power [MW] | -1.2236 | 0.014547 | 0.0064866 | 0.1451 | Efficiency (polytropic / isentropic) used | 0.715 | 0.715 | 0.74 | 0.7 | Calculated pressure drop [bar] | 4.9631 | Calculated boilup rate [kmol/hr] | 4965.3532 | 2409.3538 | 29863.2019 | Maximum reactor temperature [C] | 278.112 | 261.4215 | 254.221 | 249.7277 | [13 empty] | Second actual volume flow [cum/hr] | [5 empty] | Calculated inlet enthalpy [J/kg] | -13266917.8
First liquid / total liquid | 1 | 1 | 1 | 1 | LMTD correction factor | 1 | 1 | 1 | 1 | Hot side EO Model components | [13 empty] | Utility CO2e production [kg/hr] | 0 | 0 | 0 | 0 | Calculated brake power [MW] | -0.85655 | 0.020781 | 0.0092666 | 0.18137 | Calculated discharge pressure [bar] | 53.268 | 79.9582 | 79.9582 | 2.3922 | Calculated valve % operating |  | Calculated distillate rate [kmol/hr] | 80.9499 | 2407.9962 | 12781.4594 | Residence time [sec] | 15.9627 | 10.2704 | 7.2519 | 5.6075 | [13 empty] | Second limit flow [kmol/hr] | [5 empty] | Calculated outlet enthalpy [J/kg] | -15459497.4
Total feed stream CO2e flow [kg/hr] | 0 | 0 | 0 | 0 | Over-all heat transfer coefficient [Watt/sqm-K] | 2500 | 2500 | 4000 | 4000 | Cold side EO Model components | [13 empty] | Total CO2e production [kg/hr] | 0 | 0 | 0 | 0 | Electricity [Watt] | -599584.018 | 25976.6114 | 13238.0502 | 226712.614 | Calculated pressure change [bar] | 17.781 | 26.6902 | 4.9682 | 70.6078 | Checked outlet pressure |  | Condenser / top stage temperature [C] | 45.5007 | 25.1385 | 72.6577 | Thermal fluid inlet temperature | [17 empty] | Second volume limit flow [cum/hr] | [5 empty] | Calculated inlet pressure [bar] | 2.3201
Total product stream CO2e flow [kg/hr] | 0 | 0 | 0 | 0 | Heat transfer area [sqm] | 255.9116 | 2538.7043 | 140.5198 | 1451.671 | Inlet hot stream temperature [C] | 72.6577 | 215 | 209.4619 | 88.4398 | 260 | 236.9194 | 190.3902 | 249.7277 | 116.8798 | 175.566 | 105 | 102.0834 | 175 | Utility usage |  |  |  |  | Volumetric flow rate [cum/hr] | 606.7825 | 630.4784 | 677.3819 | 99.8801 | Calculated pressure ratio | 1.5011 | 1.5011 | 1.0663 | 0.03277 | Cavitation index |  | Condenser / top stage pressure [bar] | 1.358 | 73 | 1.358 | Thermal fluid inlet vapor fraction | [17 empty] | Second cum limit flow [kmol/hr] | [5 empty] | Calculated outlet pressure [bar] | 2.2496
Net stream CO2e production [kg/hr] | 0 | 0 | 0 | 0 | Heat duty used [MW] | 35.2606 | 349.7935 | 52.7528 | 348.646 | Inlet hot stream pressure [bar] | 1.358 | 20 | 20 | 53.268 | 40 | 40 | 74.99 | 79.9531 | 53.268 | 10 | 1 | 1 | 10 | Utility cost |  |  |  |  | Calculated discharge pressure [bar] | 2.3922 | 1.8406 | 2.0475 | 54 | Outlet temperature [C] | 88.4398 | 89.9547 | 45.063 | 18.5671 | Pressure drop ratio factor |  | Condenser / top stage heat duty [MW] | -35.2606 | 0 | -349.7935 | Total feed stream CO2e flow [kg/hr] | 6142009.21 | 10095011.7 | 14308153.7 | 18516530 | [13 empty] | Second cum volume limit flow [cum/hr] | [5 empty] | Calculated inlet temperature [C] | 125
Utility CO2e production [kg/hr] | 0 | 0 | 0 | 0 | Specified inlet temperature [C] | 15 | 15 | 83.4 | 117.1 | Inlet hot stream vapor fraction | 0 | 1 | 0 | 1 | 1 | 0 | 1 | 1 | 0 | 0 | 1 | 0.010348 | 0 | Utility ID |  |  |  |  | Calculated pressure change [bar] | -72.5978 | 0.83062 | 0.34474 | 52.2973 | Isentropic outlet temperature [C] | 73.8132 | 75.2631 | 43.2433 | -73.7146 | Pressure recovery factor |  | Condenser / top stage subcooled duty |  |  |  | Total product stream CO2e flow [kg/hr] | 6104566.91 | 10068306.1 | 14276682.4 | 18484769.2 | [13 empty] | Second residual fraction | [5 empty] | Calculated outlet temperature [C] | 124
Total CO2e production [kg/hr] | 0 | 0 | 0 | 0 | Specified outlet temperature [C] | 20 | 20 | 83.5 | 117.2 | Outlet hot stream temperature [C] | 50 | 209.4619 | 37.8 | 37.8 | 236.9194 | 40 | 37.8 | 190.6 | 30 | 40 | 102.0834 | 40 | 40 | [5 empty] | Calculated pressure ratio |  |  |  |  | Vapor fraction | 1 | 1 | 1 | 1 | Piping geometry factor | 1 | Condenser / top stage reflux rate [kmol/hr] | 3092.4452 | 1998.699 | 20450.335 | Net stream CO2e production [kg/hr] | -37442.3036 | -26705.5795 | -31471.258 | -31760.7708 | [13 empty] | Total feed stream CO2e flow [kg/hr] | 18432772.2 | 18612149.1 | 12470139.9 |  |  | Calculated inlet vapor fraction | 1
Utility usage |  |  |  |  | Specified effective flue gas temperature [C] |  |  |  |  | Outlet hot stream pressure [bar] | 1.358 | 20 | 20 | 53.268 | 40 | 40 | 74.99 | 79.9531 | 53.268 | 10 | 1 | 1 | 10 | [5 empty] | NPSH available [J/kg] | 0.032942 | 0 | 0 | 0 | Displacement |  |  |  |  | Total feed stream CO2e flow [kg/hr] | 18484769.2 | Condenser / top stage free water reflux ratio | [21 empty] | Total product stream CO2e flow [kg/hr] | 18432772.2 | 18612149.1 | 12470139.9 |  |  | Calculated outlet vapor fraction | 0
Utility cost |  |  |  |  | Specified heat transfer coefficient [Watt/sqm-K] |  |  |  |  | Outlet hot stream vapor fraction | 0 | 0 | 0 | 0.99869 | 0 | 0 | 0.91973 | 1 | 0 | 0 | 0.010348 | 0 | 0 | [5 empty] | NPSH required |  |  |  |  | Volumetric efficiency |  |  |  |  | Total product stream CO2e flow [kg/hr] | 18484745.1 | Reboiler pressure [bar] | 1.7027 | 73 | 1.7027 | [18 empty] | Net stream CO2e production [kg/hr] | 0 | 0 | 0 |  |  | Calculated purchase price
Utility ID |  |  |  |  | Specified tube surface area [sqm] |  |  |  |  | Inlet cold stream temperature [C] | 15 | 53.328 | 15 | 15 | 25.1385 | 15 | 15 | 15 | 15 | 15 | 36.8733 | 15 | 15 | [5 empty] | Head developed [J/kg] | -9184.9554 | 103.9698 | 46.6628 | 6012.6327 | Head developed [J/kg] | 99657.5191 | 101133.247 | 17731.5321 | -985059.507 | Net stream CO2e production [kg/hr] | -24.1058 | Reboiler temperature [C] | 83.5403 | 33.4014 | 117.1766 | [24 empty] | Calculated total cost [$/sec] | 0
[5 empty] | Specified cold plane area [sqm] |  |  |  |  | Inlet cold stream pressure [bar] | 1 | 79.9582 | 1 | 1 | 73 | 1 | 1 | 1 | 1 | 1 | 1.8406 | 1 | 1 | [5 empty] | Pump efficiency used | 0.7 | 0.7 | 0.7 | 0.8 | Isentropic power requirement [MW] | 13.9521 | 14.1292 | 8.7348 | -6.284 |  |  | Reboiler heat duty [MW] | 52.7528 | 0 | 348.646 | [24 empty] | Calculated total usage rate [kg/hr] | 0
[5 empty] | Calculated inlet temperature [C] | 15 | 15 | 83.4 | 117.1 | Inlet cold stream vapor fraction | 0 | 1 | 0 | 0 | 1 | 0 | 0 | 0 | 0 | 0 | 0 | 0 | 0 | [5 empty] | Net work required [MW] | -0.59958 | 0.025977 | 0.013238 | 0.22671 | Inlet heat capacity ratio | 1.4074 | 1.4148 | 1.4133 | 1.3324 |  |  | Total feed stream CO2e flow [kg/hr] | 2559.203 | 239626.038 | 0 | [24 empty] | Calculated total Electric usage
[5 empty] | Calculated outlet temperature [C] | 20 | 20 | 83.5 | 117.2 | Outlet cold stream temperature [C] | 19.9973 | 181.222 | 19.4907 | 19.3651 | 220 | 21.1555 | 20.0568 | 19.5279 | 23.2611 | 20.9279 | 54 | 19.9508 | 19.5393 | [5 empty] | Specific speed, operating |  |  |  |  | Inlet volumetric flow rate [cum/hr] | 32763.5283 | 22056.103 | 64717.246 | 1390.1909 |  |  | Total product stream CO2e flow [kg/hr] | 2559.2032 | 239626.038 | 0 | [24 empty] | Calculated CO2 emission factor [kg/J] | 5.589e-08
[5 empty] | Calculated effective flue gas temperature |  |  |  |  | Outlet cold stream pressure [bar] | 1 | 79.9582 | 1 | 1 | 73 | 1 | 1 | 1 | 1 | 1 | 1.8406 | 1 | 1 | [5 empty] | Suction sp. speed, operating |  |  |  |  | Outlet volumetric flow rate [cum/hr] | 25710.8054 | 17384.3383 | 62293.2541 | 24425.2508 |  |  | Net stream CO2e production [kg/hr] | 0.0002633 | 0 | 0 | [24 empty] | Calculated CO2 emission rate
[5 empty] | Average process temperature |  |  |  |  | Outlet cold stream vapor fraction | 0 | 1 | 0 | 0 | 1 | 0 | 0 | 0 | 0 | 0 | 0 | 0 | 0 | [5 empty] | Head coefficient |  |  |  |  | Inlet compressibility factor | 1.0138 | 1.0217 | 1.0217 | 1.0279 |  |  | Utility CO2e production [kg/hr] | 0 | 0 | 0
[5 empty] | Weighted average temperature |  |  |  |  | Heat duty [MW] | 9.9874 | 88.6015 | 38.0143 | 19.9582 | 4.3661 | 2.3121 | 473.3244 | 123.0898 | 10.239 | 16.4014 | 9.7388 | 1.3382 | 107.7774 | [5 empty] | Flow coefficient |  |  |  |  | Outlet compressibility factor | 1.0228 | 1.0351 | 1.0247 | 1.0004 |  |  | Total CO2e production [kg/hr] | 0.0002633 | 0 | 0
[5 empty] | Front face temperature |  |  |  |  | Calculated heat duty [MW] | 9.9874 | 88.6015 | 38.0143 | 19.9582 | 4.3661 | 2.3121 | 473.3244 | 123.0898 | 10.239 | 16.4014 | 9.7388 | 1.3382 | 107.7774 | [5 empty] | Total feed stream CO2e flow [kg/hr] | 51972.9325 | 2559.203 | 0 | 0 | Compressor percent above surge | [6 empty] | Condenser utility usage
[5 empty] | Tube surface temperature |  |  |  |  | Required exchanger area [sqm] | 271.7956 | 1550.1255 | 482.1076 | 1927.4666 | 90.6119 | 26.1227 | 10156.4979 | 4069.0251 | 238.4852 | 271.2237 | 72.1943 | 26.1686 | 1509.765 | [5 empty] | Total product stream CO2e flow [kg/hr] | 51972.9325 | 2559.203 | 0 | 0 | Percent below stonewall | [6 empty] | Condenser utility cost
[5 empty] | Bridgewall temperature |  |  |  |  | Actual exchanger area [sqm] | 271.7956 | 1550.1255 | 482.1076 | 1927.4666 | 90.6119 | 26.1227 | 10156.4979 | 4069.0251 | 238.4852 | 271.2237 | 72.1943 | 26.1686 | 1509.765 | [5 empty] | Net stream CO2e production [kg/hr] | 0 | 0 | 0 | 0 | Surge volume flow rate | [6 empty] | Condenser utility ID
[5 empty] | Heat transfer coefficient |  |  |  |  | Average U (Dirty) [Watt/sqm-K] | 850 | 736.8687 | 1000 | 252.4639 | 503.7236 | 1000 | 730.5138 | 150 | 1000 | 850 | 2399.5767 | 1028.2942 | 1000 | [5 empty] | Utility CO2e production [kg/hr] | 0 | 0 | 0 | 0 | Stonewall volume flow rate | [6 empty] | Reboiler utility usage
[5 empty] | Calculated tube surface area |  |  |  |  | Average U (Clean) | [18 empty] | Total CO2e production [kg/hr] | 0 | 0 | 0 | 0 | Shaft speed | [6 empty] | Reboiler utility cost
[10 empty] | UA [J/sec-K] | 231026.299 | 1142238.99 | 482107.594 | 486615.816 | 45643.334 | 26122.7434 | 7419461.77 | 610353.764 | 238485.177 | 230540.106 | 173235.741 | 26909.0232 | 1509765.03 | [5 empty] | Utility usage |  |  |  |  | Specific speed | [6 empty] | Reboiler utility ID
[10 empty] | LMTD (Corrected) [C] | 43.2307 | 77.5682 | 78.8502 | 41.0143 | 95.6578 | 88.5088 | 63.795 | 201.6695 | 42.9333 | 71.1433 | 56.2169 | 49.73 | 71.3868 | [5 empty] | Utility cost |  |  |  |  | Inlet Mach number | [6 empty] | Basis for specified distillate to feed ratio | MOLE | MOLE | MOLE
[10 empty] | LMTD correction factor | 1 | 1 | 1 | 1 | 1 | 1 | 1 | 1 | 1 | 1 | 1 | 1 | 1 | [5 empty] | Utility ID |  |  |  |  | Total feed stream CO2e flow [kg/hr] | 419003.603 | 419002.989 | 18193146.1 | 239597.536 |  |  | Specified distillate to feed ratio
[10 empty] | Thermal effectiveness | [23 empty] | Total product stream CO2e flow [kg/hr] | 419003.603 | 419002.989 | 18193146.1 | 239597.536 |  |  | Basis for specified bottoms to feed ratio | MOLE | MOLE | MOLE
[10 empty] | Number of transfer units | [23 empty] | Net stream CO2e production [kg/hr] | 0 | 0 | 0 | 0 |  |  | Specified bottoms to feed ratio
[10 empty] | Number of shells in series | 1 | 1 | 1 | 1 | 1 | 1 | 1 | 1 | 1 | 1 | 1 | 1 | 1 | [10 empty] | Utility CO2e production [kg/hr] | 0 | 0 | 0 | 0 |  |  | Basis for specified boilup ratio | MOLE | MOLE | MOLE
[10 empty] | Number of shells in parallel | [23 empty] | Total CO2e production [kg/hr] | 0 | 0 | 0 | 0 |  |  | Specified boilup ratio
[10 empty] | Total feed stream CO2e flow [kg/hr] | 0 | 6142009.21 | 0 | 419003.603 | 239597.536 | 0 | 18484745.1 | 18484769.2 | 0.61392 | 0 | 2559.203 | 0 | 0 | [10 empty] | Utility usage | [6 empty] | Calculated molar boilup ratio | 0.27924 |  | 6.1928
[10 empty] | Total product stream CO2e flow [kg/hr] | 0 | 6142009.21 | 0 | 419003.603 | 239597.536 | 0 | 18484745.1 | 18484769.2 | 0.61392 | 0 | 2559.203 | 0 | 0 | [10 empty] | Utility cost | [6 empty] | Calculated mass boilup ratio | 0.30156 | 0.63205 | 6.1928
[10 empty] | Net stream CO2e production [kg/hr] | 0 | 0 | 0 | 0 | 0 | 0 | 0 | 0 | 0 | 0 | 0 | 0 | 0 | [10 empty] | Utility ID
[10 empty] | Utility CO2e production [kg/hr] | 0 | 0 | 0 | 0 | 0 | 0 | 0 | 0 | 0 | 0 | 0 | 0 | 0
[10 empty] | Total CO2e production [kg/hr] | 0 | 0 | 0 | 0 | 0 | 0 | 0 | 0 | 0 | 0 | 0 | 0 | 0
Utility usage
Utility cost
Hot utility ID
Cold utility ID
Fan electricity utility ID
Fan electricity usage
Fan electricity cost
[49 empty] | Sum | Total
Boundary temperature, K |  |  |  |  | Boundary temperature, K | [18 empty] | Boundary temperature, K | [20 empty] | Boundary temperature, K
Entropy Effect (kW/K) |  |  |  |  | Entropy Effect (kW/K) | [18 empty] | Entropy Effect (kW/K) | [20 empty] | Entropy Effect (kW/K)
Heat Effect (MW) |  |  |  |  | Heat Effect (MW) | [18 empty] | Heat Effect (MW) | [20 empty] | Heat Effect (MW)
Work Effect (MW) |  |  |  |  | Work Effect (MW) | [18 empty] | Work Effect (MW) | [20 empty] | Work Effect (MW)

## Overall10
Heater |  |  |  |  | HXFlux |  |  |  |  | HeatX | [13 empty] | Flash2 |  |  |  |  | Pump |  |  |  |  | Compr |  |  |  |  | Valve |  | RadFrac |  |  |  | RPlug | [5 empty] | Mixer | [11 empty] | FSplit |  |  |  | Design Specs |  | Utilities
Name | H301C | H301R | H302C | H302R | Name | CC301-HX | CC302-HX | RC301-HX | RC302-HX | Name | B13 | HEX202 | HEX202B | HEX203 | HEX206 | HEX206B | HEX207 | HEX210 | HEX220 | HEX301R | HEX304 | HEX304B | HX302 | Name | T-351 | V201 | V202 | V208 | Name | K203 | P301 | P302 | P304 | Name | K201-S1 | K201-S2 | K202 | K204 | Name | B11 | Name | C-301 | C201 | C302 | Name | R201-A | R201-B | R201-C | R201-D |  | Name | B3 | B5 | B6 | B7 | B8 | B9 | B10 | FMX-1 | FMX-3 | M-CW | M-POWER | Name | B2 | B100 | SPL-2 | Name | DS-STE | Name | U-1
Property method | SRK | SRK | SRK | SRK | Specified inlet hot stream temperature [C] | 72.7 | 72.7 | 185 | 185 | Hot side property method | SRK | SRK | SRK | SRK | SRK | SRK | SRK | SRK | SRK | SRK | SRK | SRK | SRK | Property method | SRK | SRK | SRK | SRK | Property method | SRK | SRK | SRK | SRK | Property method | SRK | SRK | SRK | SRK | Property method | SRK | Property method | SRK | SRK | SRK | Process stream property method | SRK | SRK | SRK | SRK |  | Property method | SRK | SRK | SRK | SRK | SRK | SRK | SRK | SRK | SRK | SRK | SRK | Property method | SRK | SRK | SRK | Specification | QOUT302R | Utility type | STEAM
Henry's component list ID |  |  |  |  | Specified inlet cold stream temperature [C] | 15 | 15 | 83.4 | 117.1 | Hot side Henry's component list ID | [13 empty] | Henry's component list ID |  |  |  |  | Henry's component list ID |  |  |  |  | Henry's component list ID |  |  |  |  | Henry's component list ID |  | Henry's component list ID |  |  |  | Process stream Henry's component list ID | [5 empty] | Henry's component list ID | [11 empty] | Henry's component list ID |  |  |  | Specification target | 0.01 | Specified price [$/kg]
Electrolyte chemistry ID |  |  |  |  | Specified outlet hot stream temperature [C] | 72.6 | 72.6 | 170 | 170 | Hot side electrolyte chemistry ID | [13 empty] | Electrolyte chemistry ID |  |  |  |  | Electrolyte chemistry ID |  |  |  |  | Electrolyte chemistry ID |  |  |  |  | Electrolyte chemistry ID |  | Electrolyte chemistry ID |  |  |  | Process stream electrolyte chemistry ID | [5 empty] | Electrolyte chemistry ID | [11 empty] | Electrolyte chemistry ID |  |  |  | Specification tolerance | 0.1 | Specified cooling value [J/kg]
Use true species approach for electrolytes | YES | YES | YES | YES | Specified outlet cold stream temperature [C] | 20 | 20 | 83.5 | 117.2 | Hot side use true species approach for electrolytes | YES | YES | YES | YES | YES | YES | YES | YES | YES | YES | YES | YES | YES | Use true species approach for electrolytes | YES | YES | YES | YES | Use true species approach for electrolytes | YES | YES | YES | YES | Use true species approach for electrolytes | YES | YES | YES | YES | Use true species approach for electrolytes | YES | Use true species approach for electrolytes | YES | YES | YES | Process stream use true species approach for electrolytes | YES | YES | YES | YES |  | Use true species approach for electrolytes | YES | YES | YES | YES | YES | YES | YES | YES | YES | YES | YES | Use true species approach for electrolytes | YES | YES | YES | Lower bound | 100000 | Specified inlet degrees subcooled [C]
Free-water phase properties method | STEAMNBS | STEAMNBS | STEAMNBS | STEAMNBS | Duty [MW] |  |  |  |  | Hot side free-water phase properties method | STEAMNBS | STEAMNBS | STEAMNBS | STEAMNBS | STEAMNBS | STEAMNBS | STEAMNBS | STEAMNBS | STEAMNBS | STEAMNBS | STEAMNBS | STEAMNBS | STEAMNBS | Free-water phase properties method | STEAMNBS | STEAMNBS | STEAMNBS | STEAMNBS | Free-water phase properties method | STEAMNBS | STEAMNBS | STEAMNBS | STEAMNBS | Free-water phase properties method | STEAMNBS | STEAMNBS | STEAMNBS | STEAMNBS | Free-water phase properties method | STEAMNBS | Free-water phase properties method | STEAMNBS | STEAMNBS | STEAMNBS | Process stream free-water phase properties method | STEAMNBS | STEAMNBS | STEAMNBS | STEAMNBS |  | Free-water phase properties method | STEAMNBS | STEAMNBS | STEAMNBS | STEAMNBS | STEAMNBS | STEAMNBS | STEAMNBS | STEAMNBS | STEAMNBS | STEAMNBS | STEAMNBS | Free-water phase properties method | STEAMNBS | STEAMNBS | STEAMNBS | Upper bound | 10000000 | Specified outlet degrees subcooled [C]
Water solubility method | 3 | 3 | 3 | 3 | U [Watt/sqm-K] | 2500 | 2500 | 4000 | 4000 | Hot side water solubility method | 3 | 3 | 3 | 3 | 3 | 3 | 3 | 3 | 3 | 3 | 3 | 3 | 3 | Water solubility method | 3 | 3 | 3 | 3 | Water solubility method | 3 | 3 | 3 | 3 | Water solubility method | 3 | 3 | 3 | 3 | Water solubility method | 3 | Water solubility method | 3 | 3 | 3 | Process stream water solubility method | 3 | 3 | 3 | 3 |  | Water solubility method | 3 | 3 | 3 | 3 | 3 | 3 | 3 | 3 | 3 | 3 | 3 | Water solubility method | 3 | 3 | 3 |  |  | Specified inlet degrees superheated [C]
Specified pressure [bar] | 0 | 10 | 10 | 0 | Area [sqm] |  |  |  |  | Cold side property method | SRK | SRK | SRK | SRK | SRK | SRK | SRK | SRK | SRK | SRK | SRK | SRK | SRK | Temperature [C] |  |  |  |  | Model Type |  |  |  |  | Model Type | ASME-ISENTROP | ASME-ISENTROP | ISENTROPIC | ISENTROPIC | Specified outlet pressure [bar] | 74.99 | Number of stages | 27 | 10 | 52 | Thermal fluid property method | SRK | SRK | SRK | SRK |  | Specified pressure [bar] | 0 | 0 | 0 | 0 | 0 | 0 | 0 | 0 | 0 | 0 | 0 | First outlet stream |  |  | 0.32 |  |  | Specified outlet degrees superheated [C]
Specified temperature [C] |  |  |  | 175 | LMTD correction | 1 | 1 | 1 | 1 | Cold side Henry's component list ID | [13 empty] | Pressure [bar] | 1.01 | 0 | 0 | 0 | Specified discharge pressure [bar] | 2.3922 | 1.8406 | 2.0475 | 54 | Specified discharge pressure [bar] | 53.268 | 79.9582 | 79.9582 | 2.3922 | Specified pressure drop [bar] |  | Condenser | PARTIAL-V | NONE | TOTAL | Thermal fluid Henry's component list ID | [5 empty] | Temperature estimate [C] | [11 empty] | First specified split fraction |  |  | 0.32 |  |  | Specified electricity price [$/J]
Specified vapor fraction |  |  |  |  | Number of bundles | 1 | 1 | 1 | 1 | Cold side electrolyte chemistry ID | [13 empty] | Specified vapor fraction |  |  |  |  | Specified pressure increase [bar] |  |  |  |  | Specified pressure increase [bar] |  |  |  |  | Valve operating specification: % operating |  | Reboiler | KETTLE | NONE | KETTLE | Thermal fluid electrolyte chemistry ID | [5 empty] | EO Model components | [11 empty] | First calculated split fraction | 0.013 | 0.67 | 0.32 |  |  | Specified energy price [$/J] | 1.9e-09
Specified heat duty [MW] |  |  |  |  | Diameter [meter] |  |  |  |  | Cold side use true species approach for electrolytes | YES | YES | YES | YES | YES | YES | YES | YES | YES | YES | YES | YES | YES | Specified heat duty [Watt] | 0 | 0 | 0 | 0 | Specified pressure ratio |  |  |  |  | Specified pressure ratio |  |  |  |  | Valve operating specification: flow coef |  | Number of phases | 2 | 2 | 2 | Thermal fluid use true species approach for electrolytes | YES | YES | YES | YES |  | Outlet temperature [C] |  | 53.328 | 199.811 | 21.1573 |  | 116.8798 | 21.8461 | 189.9167 | 208.0871 | 19.9813 |  | First actual volume flow [cum/hr] | [5 empty] | Specified inlet pressure [bar]
EO Model components |  |  |  |  | Maximum area [sqm] |  |  |  |  | Cold side free-water phase properties method | STEAMNBS | STEAMNBS | STEAMNBS | STEAMNBS | STEAMNBS | STEAMNBS | STEAMNBS | STEAMNBS | STEAMNBS | STEAMNBS | STEAMNBS | STEAMNBS | STEAMNBS | EO Model components |  |  |  |  | Specified power required [Watt] |  |  |  |  | Specified power required [Watt] |  |  |  |  | Cv at 100% opening |  | Free-water | NO | NO | NO | Thermal fluid free-water phase properties method | STEAMNBS | STEAMNBS | STEAMNBS | STEAMNBS |  | Calculated outlet pressure [bar] |  | 79.9582 | 79.957 | 2.3922 |  | 53.268 | 1.358 | 79.9578 | 79.9555 | 1 |  | First limit flow [kmol/hr] | [5 empty] | Specified outlet pressure [bar]
Calculated pressure [bar] | 1 | 10 | 10 | 10 | Level span [meter] |  |  |  |  | Cold side water solubility method | 3 | 3 | 3 | 3 | 3 | 3 | 3 | 3 | 3 | 3 | 3 | 3 | 3 | Outlet temperature [C] | 36.8584 | 37.8 | 37.1698 | 37.8 | Pump efficiencies | 0.7 | 0.7 | 0.7 | 0.8 | Isentropic efficiency | 0.715 | 0.715 | 0.74 | 0.7 | Valve pressure drop ratio factor |  | Top stage pressure [bar] | 1.358 | 73 | 1.358 | Thermal fluid water solubility method | 3 | 3 | 3 | 3 |  | Vapor fraction |  | 1 | 1 | 1 |  | 0 | 1 | 1 | 1 | 0 |  | First volume limit flow [cum/hr] | [5 empty] | Specified inlet temperature [C] | 125
Calculated temperature [C] | 20.1028 | 175.566 | 20.0036 | 175 | Level at complete immersion |  |  |  |  | Exchanger specification | 50 | 181.222 | 37.8 | 37.8 | 220 | 40 | 37.8 | 190.6 | 30 | 40 | 54 | 40 | 40 | Outlet pressure [bar] | 1.01 | 74.99 | 2.3922 | 53.268 | Driver efficiencies | 0.7 | 0.8 | 0.7 | 0.8 | Mechanical efficiency | 1 | 1 |  | 0.9 | Valve pressure recovery factor |  | Specified reflux ratio |  |  | 1.6 | Number of tubes | 23 | 23 | 23 | 23 |  | First liquid /Total liquid |  | 1 | 1 | 1 |  | 1 | 1 | 1 | 1 | 1 |  | First cum limit flow [kmol/hr] | [5 empty] | Specified outlet temperature [C] | 124
Calculated vapor fraction | 0 | 0 | 0 | 0 | Level at zero immersion |  |  |  |  | Units of exchanger specification | C | C | C | C | C | C | C | C | C | C | C | C | C | Vapor fraction | 0.0027571 | 0.91973 | 0.018827 | 0.99869 | Suction area [sqm] |  |  |  |  | Polytropic efficiency |  |  |  | 0.7 | Valve inlet diameter [meter] |  | Specified bottoms rate [kmol/hr] |  |  |  | Reactor dimensions length [meter] | 0.8 | 0.8 | 0.8 | 0.8 |  | Total feed stream CO2e flow [kg/hr] | 0 | 18612149.1 | 14308153.7 | 286281.32 | 0 | 0.61392 | 288840.524 | 10095011.7 | 18516530 | 0 | 0 | First cum volume limit flow [cum/hr] | [5 empty] | Specified inlet vapor fraction | 1
Calculated heat duty [MW] | 35.2606 | -52.7528 | 349.7935 | -348.656 | Aeration parameter | 1 | 1 | 1 | 1 | Exchanger area [sqm] | [13 empty] | Heat duty [MW] | 0 | 0 | 0 | 0 | Hydraulic static head [J/kg] |  |  |  | 29.42 | EO Model components |  |  |  |  | Calculation type | ADIAB-FLASH | Specified boilup rate [kmol/hr] |  |  |  | Reactor dimensions diameter [meter] | 6 | 6 | 6 | 6 |  | Total product stream CO2e flow [kg/hr] | 0 | 18612149.1 | 14308153.7 | 286281.32 | 0 | 0.61392 | 288840.524 | 10095011.7 | 18516530 | 0 | 0 | First residual fraction | [5 empty] | Specified outlet vapor fraction | 0
Temperature change [C] |  |  |  |  | Calculated inlet hot stream temperature [C] | 72.7 | 72.7 | 185 | 185 | Constant UA [J/sec-K] | [13 empty] | Net duty [MW] | 0 | 0 | 0 | 0 | Number of curves |  |  |  |  | Indicated horsepower [MW] | 19.5134 | 19.7612 | 11.8038 | -4.3988 | Valve pressure specification (design mode) | P-OUT | Specified distillate rate [kg/hr] | 3253.4498 |  |  | Pressure at reactor inlet: process stream [bar] | 0.86184 | 0.86184 | 0.86184 | 0.86184 |  | Net stream CO2e production [kg/hr] | 0 | 0 | 0 | 0 | 0 | 0 | 0 | 0 | 0 | 0 | 0 | Second outlet stream | 0.987 | 0.33 | 0.34 |  |  | Specified CO2 emission factor [kg/J] | 5.589e-08
Degrees of superheating [C] |  |  |  |  | Calculated inlet cold stream temperature [C] | 15 | 15 | 83.4 | 117.1 | Minimum temperature approach [C] | 1 | 1 | 1 | 1 | 1 | 1 | 1 | 1 | 1 | 1 | 1 | 1 | 1 | First liquid / total liquid | 1 | 1 | 1 | 1 | Operating shaft speed [Hz] |  |  |  |  | Calculated brake horsepower [MW] | 19.5134 | 19.7612 | 11.8038 | -3.9589 | EO Model components |  | EO Model components |  |  |  | EO Model components | [17 empty] | Second specified split fraction | 0.987 | 0.33 | 0.34 |  |  | Specified CO2 energy source efficiency factor | 0.85
Degrees of subcooling [C] |  |  |  |  | Calculated outlet hot stream temperature [C] | 72.6 | 72.6 | 170 | 170 | Hot side outlet pressure [bar] | 0 | 0 | 0 | 0 | 0 | 0 | 0 | 0 | 0 | 0 | 0 | 0 | 0 | Total feed stream CO2e flow [kg/hr] | 5317.6504 | 18484745.1 | 52001.4346 | 419003.603 | Impeller diameter [meter] |  |  |  |  | Net work required [MW] | 19.5134 | 39.2745 | 11.8038 | -3.9589 | Valve pressure specification (rating mode) | VAL-POSN | Calculated molar reflux ratio | 38.202 | 0.83003 | 1.6 | Heat duty [MW] | -1.1921e-13 | 2.3842e-13 | -2.3842e-13 | -4.7684e-13 | [13 empty] | EO Model components | [5 empty] | Calculated heating/cooling value [J/kg] | 2192579.59
Pressure-drop correlation parameter |  |  |  |  | Calculated outlet cold stream temperature [C] | 20 | 20 | 83.5 | 117.2 | Cold side outlet pressure [bar] | 0 | 0 | 0 | 0 | 0 | 0 | 0 | 0 | 0 | 0 | 0 | 0 | 0 | Total product stream CO2e flow [kg/hr] | 5317.6504 | 18484745.1 | 52001.4346 | 419003.603 | EO Model components |  |  |  |  | Power loss [MW] | 0 | 0 | 0 | 0.43988 | Calculated outlet pressure [bar] | 74.99 | Calculated bottoms rate [kmol/hr] | 17781.924 | 2010.2541 | 4822.2782 | Minimum reactor temperature [C] | 181.222 | 189.9167 | 199.811 | 208.0871 | [13 empty] | Second calculated split fraction | 0.987 | 0.33 | 0.34 |  |  | Calculated mass price
Net duty [MW] | 0 | 0 | 0 | -0.01 | Log-Mean temperature difference [C] | 55.1137 | 55.1137 | 93.853 | 60.0422 | EO Model components | [13 empty] | Net stream CO2e production [kg/hr] | 0 | 0 | 0 | 0 | Fluid power [MW] | -1.2236 | 0.014547 | 0.0064866 | 0.1451 | Efficiency (polytropic / isentropic) used | 0.715 | 0.715 | 0.74 | 0.7 | Calculated pressure drop [bar] | 4.9631 | Calculated boilup rate [kmol/hr] | 4965.3532 | 2409.3538 | 29863.2019 | Maximum reactor temperature [C] | 278.112 | 261.4215 | 254.221 | 249.7277 | [13 empty] | Second actual volume flow [cum/hr] | [5 empty] | Calculated inlet enthalpy [J/kg] | -13266917.8
First liquid / total liquid | 1 | 1 | 1 | 1 | LMTD correction factor | 1 | 1 | 1 | 1 | Hot side EO Model components | [13 empty] | Utility CO2e production [kg/hr] | 0 | 0 | 0 | 0 | Calculated brake power [MW] | -0.85655 | 0.020781 | 0.0092666 | 0.18137 | Calculated discharge pressure [bar] | 53.268 | 79.9582 | 79.9582 | 2.3922 | Calculated valve % operating |  | Calculated distillate rate [kmol/hr] | 80.9499 | 2407.9962 | 12781.4594 | Residence time [sec] | 15.9627 | 10.2704 | 7.2519 | 5.6075 | [13 empty] | Second limit flow [kmol/hr] | [5 empty] | Calculated outlet enthalpy [J/kg] | -15459497.4
Total feed stream CO2e flow [kg/hr] | 0 | 0 | 0 | 0 | Over-all heat transfer coefficient [Watt/sqm-K] | 2500 | 2500 | 4000 | 4000 | Cold side EO Model components | [13 empty] | Total CO2e production [kg/hr] | 0 | 0 | 0 | 0 | Electricity [Watt] | -599584.018 | 25976.6114 | 13238.0502 | 226712.614 | Calculated pressure change [bar] | 17.781 | 26.6902 | 4.9682 | 70.6078 | Checked outlet pressure |  | Condenser / top stage temperature [C] | 45.5007 | 25.1385 | 72.6577 | Thermal fluid inlet temperature | [17 empty] | Second volume limit flow [cum/hr] | [5 empty] | Calculated inlet pressure [bar] | 2.3201
Total product stream CO2e flow [kg/hr] | 0 | 0 | 0 | 0 | Heat transfer area [sqm] | 255.9116 | 2538.7043 | 140.5198 | 1451.671 | Inlet hot stream temperature [C] | 72.6577 | 215 | 209.4619 | 88.4398 | 260 | 236.9194 | 190.3902 | 249.7277 | 116.8798 | 175.566 | 105 | 102.0834 | 175 | Utility usage |  |  |  |  | Volumetric flow rate [cum/hr] | 606.7825 | 630.4784 | 677.3819 | 99.8801 | Calculated pressure ratio | 1.5011 | 1.5011 | 1.0663 | 0.03277 | Cavitation index |  | Condenser / top stage pressure [bar] | 1.358 | 73 | 1.358 | Thermal fluid inlet vapor fraction | [17 empty] | Second cum limit flow [kmol/hr] | [5 empty] | Calculated outlet pressure [bar] | 2.2496
Net stream CO2e production [kg/hr] | 0 | 0 | 0 | 0 | Heat duty used [MW] | 35.2606 | 349.7935 | 52.7528 | 348.646 | Inlet hot stream pressure [bar] | 1.358 | 20 | 20 | 53.268 | 40 | 40 | 74.99 | 79.9531 | 53.268 | 10 | 1 | 1 | 10 | Utility cost |  |  |  |  | Calculated discharge pressure [bar] | 2.3922 | 1.8406 | 2.0475 | 54 | Outlet temperature [C] | 88.4398 | 89.9547 | 45.063 | 18.5671 | Pressure drop ratio factor |  | Condenser / top stage heat duty [MW] | -35.2606 | 0 | -349.7935 | Total feed stream CO2e flow [kg/hr] | 6142009.21 | 10095011.7 | 14308153.7 | 18516530 | [13 empty] | Second cum volume limit flow [cum/hr] | [5 empty] | Calculated inlet temperature [C] | 125
Utility CO2e production [kg/hr] | 0 | 0 | 0 | 0 | Specified inlet temperature [C] | 15 | 15 | 83.4 | 117.1 | Inlet hot stream vapor fraction | 0 | 1 | 0 | 1 | 1 | 0 | 1 | 1 | 0 | 0 | 1 | 0.010348 | 0 | Utility ID |  |  |  |  | Calculated pressure change [bar] | -72.5978 | 0.83062 | 0.34474 | 52.2973 | Isentropic outlet temperature [C] | 73.8132 | 75.2631 | 43.2433 | -73.7146 | Pressure recovery factor |  | Condenser / top stage subcooled duty |  |  |  | Total product stream CO2e flow [kg/hr] | 6104566.91 | 10068306.1 | 14276682.4 | 18484769.2 | [13 empty] | Second residual fraction | [5 empty] | Calculated outlet temperature [C] | 124
Total CO2e production [kg/hr] | 0 | 0 | 0 | 0 | Specified outlet temperature [C] | 20 | 20 | 83.5 | 117.2 | Outlet hot stream temperature [C] | 50 | 209.4619 | 37.8 | 37.8 | 236.9194 | 40 | 37.8 | 190.6 | 30 | 40 | 102.0834 | 40 | 40 | [5 empty] | Calculated pressure ratio |  |  |  |  | Vapor fraction | 1 | 1 | 1 | 1 | Piping geometry factor | 1 | Condenser / top stage reflux rate [kmol/hr] | 3092.4452 | 1998.699 | 20450.335 | Net stream CO2e production [kg/hr] | -37442.3036 | -26705.5795 | -31471.258 | -31760.7708 | [13 empty] | Total feed stream CO2e flow [kg/hr] | 18432772.2 | 18612149.1 | 12470139.9 |  |  | Calculated inlet vapor fraction | 1
Utility usage |  |  |  |  | Specified effective flue gas temperature [C] |  |  |  |  | Outlet hot stream pressure [bar] | 1.358 | 20 | 20 | 53.268 | 40 | 40 | 74.99 | 79.9531 | 53.268 | 10 | 1 | 1 | 10 | [5 empty] | NPSH available [J/kg] | 0.032942 | 0 | 0 | 0 | Displacement |  |  |  |  | Total feed stream CO2e flow [kg/hr] | 18484769.2 | Condenser / top stage free water reflux ratio | [21 empty] | Total product stream CO2e flow [kg/hr] | 18432772.2 | 18612149.1 | 12470139.9 |  |  | Calculated outlet vapor fraction | 0
Utility cost |  |  |  |  | Specified heat transfer coefficient [Watt/sqm-K] |  |  |  |  | Outlet hot stream vapor fraction | 0 | 0 | 0 | 0.99869 | 0 | 0 | 0.91973 | 1 | 0 | 0 | 0.010348 | 0 | 0 | [5 empty] | NPSH required |  |  |  |  | Volumetric efficiency |  |  |  |  | Total product stream CO2e flow [kg/hr] | 18484745.1 | Reboiler pressure [bar] | 1.7027 | 73 | 1.7027 | [18 empty] | Net stream CO2e production [kg/hr] | 0 | 0 | 0 |  |  | Calculated purchase price
Utility ID |  |  |  |  | Specified tube surface area [sqm] |  |  |  |  | Inlet cold stream temperature [C] | 15 | 53.328 | 15 | 15 | 25.1385 | 15 | 15 | 15 | 15 | 15 | 36.8733 | 15 | 15 | [5 empty] | Head developed [J/kg] | -9184.9554 | 103.9698 | 46.6628 | 6012.6327 | Head developed [J/kg] | 99657.5191 | 101133.247 | 17731.5321 | -985059.507 | Net stream CO2e production [kg/hr] | -24.1058 | Reboiler temperature [C] | 83.5403 | 33.4014 | 117.1766 | [24 empty] | Calculated total cost [$/sec] | 0
[5 empty] | Specified cold plane area [sqm] |  |  |  |  | Inlet cold stream pressure [bar] | 1 | 79.9582 | 1 | 1 | 73 | 1 | 1 | 1 | 1 | 1 | 1.8406 | 1 | 1 | [5 empty] | Pump efficiency used | 0.7 | 0.7 | 0.7 | 0.8 | Isentropic power requirement [MW] | 13.9521 | 14.1292 | 8.7348 | -6.284 |  |  | Reboiler heat duty [MW] | 52.7528 | 0 | 348.646 | [24 empty] | Calculated total usage rate [kg/hr] | 0
[5 empty] | Calculated inlet temperature [C] | 15 | 15 | 83.4 | 117.1 | Inlet cold stream vapor fraction | 0 | 1 | 0 | 0 | 1 | 0 | 0 | 0 | 0 | 0 | 0 | 0 | 0 | [5 empty] | Net work required [MW] | -0.59958 | 0.025977 | 0.013238 | 0.22671 | Inlet heat capacity ratio | 1.4074 | 1.4148 | 1.4133 | 1.3324 |  |  | Total feed stream CO2e flow [kg/hr] | 2559.203 | 239626.038 | 0 | [24 empty] | Calculated total Electric usage
[5 empty] | Calculated outlet temperature [C] | 20 | 20 | 83.5 | 117.2 | Outlet cold stream temperature [C] | 19.9973 | 181.222 | 19.4907 | 19.3651 | 220 | 21.1555 | 20.0568 | 19.5279 | 23.2611 | 20.9279 | 54 | 19.9508 | 19.5393 | [5 empty] | Specific speed, operating |  |  |  |  | Inlet volumetric flow rate [cum/hr] | 32763.5283 | 22056.103 | 64717.246 | 1390.1909 |  |  | Total product stream CO2e flow [kg/hr] | 2559.2032 | 239626.038 | 0 | [24 empty] | Calculated CO2 emission factor [kg/J] | 5.589e-08
[5 empty] | Calculated effective flue gas temperature |  |  |  |  | Outlet cold stream pressure [bar] | 1 | 79.9582 | 1 | 1 | 73 | 1 | 1 | 1 | 1 | 1 | 1.8406 | 1 | 1 | [5 empty] | Suction sp. speed, operating |  |  |  |  | Outlet volumetric flow rate [cum/hr] | 25710.8054 | 17384.3383 | 62293.2541 | 24425.2508 |  |  | Net stream CO2e production [kg/hr] | 0.0002633 | 0 | 0 | [24 empty] | Calculated CO2 emission rate
[5 empty] | Average process temperature |  |  |  |  | Outlet cold stream vapor fraction | 0 | 1 | 0 | 0 | 1 | 0 | 0 | 0 | 0 | 0 | 0 | 0 | 0 | [5 empty] | Head coefficient |  |  |  |  | Inlet compressibility factor | 1.0138 | 1.0217 | 1.0217 | 1.0279 |  |  | Utility CO2e production [kg/hr] | 0 | 0 | 0
[5 empty] | Weighted average temperature |  |  |  |  | Heat duty [MW] | 9.9874 | 88.6015 | 38.0143 | 19.9582 | 4.3661 | 2.3121 | 473.3244 | 123.0898 | 10.239 | 16.4014 | 9.7388 | 1.3382 | 107.7774 | [5 empty] | Flow coefficient |  |  |  |  | Outlet compressibility factor | 1.0228 | 1.0351 | 1.0247 | 1.0004 |  |  | Total CO2e production [kg/hr] | 0.0002633 | 0 | 0
[5 empty] | Front face temperature |  |  |  |  | Calculated heat duty [MW] | 9.9874 | 88.6015 | 38.0143 | 19.9582 | 4.3661 | 2.3121 | 473.3244 | 123.0898 | 10.239 | 16.4014 | 9.7388 | 1.3382 | 107.7774 | [5 empty] | Total feed stream CO2e flow [kg/hr] | 51972.9325 | 2559.203 | 0 | 0 | Compressor percent above surge | [6 empty] | Condenser utility usage
[5 empty] | Tube surface temperature |  |  |  |  | Required exchanger area [sqm] | 271.7956 | 1550.1255 | 482.1076 | 1927.4666 | 90.6119 | 26.1227 | 10156.4979 | 4069.0251 | 238.4852 | 271.2237 | 72.1943 | 26.1686 | 1509.765 | [5 empty] | Total product stream CO2e flow [kg/hr] | 51972.9325 | 2559.203 | 0 | 0 | Percent below stonewall | [6 empty] | Condenser utility cost
[5 empty] | Bridgewall temperature |  |  |  |  | Actual exchanger area [sqm] | 271.7956 | 1550.1255 | 482.1076 | 1927.4666 | 90.6119 | 26.1227 | 10156.4979 | 4069.0251 | 238.4852 | 271.2237 | 72.1943 | 26.1686 | 1509.765 | [5 empty] | Net stream CO2e production [kg/hr] | 0 | 0 | 0 | 0 | Surge volume flow rate | [6 empty] | Condenser utility ID
[5 empty] | Heat transfer coefficient |  |  |  |  | Average U (Dirty) [Watt/sqm-K] | 850 | 736.8687 | 1000 | 252.4639 | 503.7236 | 1000 | 730.5138 | 150 | 1000 | 850 | 2399.5767 | 1028.2942 | 1000 | [5 empty] | Utility CO2e production [kg/hr] | 0 | 0 | 0 | 0 | Stonewall volume flow rate | [6 empty] | Reboiler utility usage
[5 empty] | Calculated tube surface area |  |  |  |  | Average U (Clean) | [18 empty] | Total CO2e production [kg/hr] | 0 | 0 | 0 | 0 | Shaft speed | [6 empty] | Reboiler utility cost
[10 empty] | UA [J/sec-K] | 231026.299 | 1142238.99 | 482107.594 | 486615.816 | 45643.334 | 26122.7434 | 7419461.77 | 610353.764 | 238485.177 | 230540.106 | 173235.741 | 26909.0232 | 1509765.03 | [5 empty] | Utility usage |  |  |  |  | Specific speed | [6 empty] | Reboiler utility ID
[10 empty] | LMTD (Corrected) [C] | 43.2307 | 77.5682 | 78.8502 | 41.0143 | 95.6578 | 88.5088 | 63.795 | 201.6695 | 42.9333 | 71.1433 | 56.2169 | 49.73 | 71.3868 | [5 empty] | Utility cost |  |  |  |  | Inlet Mach number | [6 empty] | Basis for specified distillate to feed ratio | MOLE | MOLE | MOLE
[10 empty] | LMTD correction factor | 1 | 1 | 1 | 1 | 1 | 1 | 1 | 1 | 1 | 1 | 1 | 1 | 1 | [5 empty] | Utility ID |  |  |  |  | Total feed stream CO2e flow [kg/hr] | 419003.603 | 419002.989 | 18193146.1 | 239597.536 |  |  | Specified distillate to feed ratio
[10 empty] | Thermal effectiveness | [23 empty] | Total product stream CO2e flow [kg/hr] | 419003.603 | 419002.989 | 18193146.1 | 239597.536 |  |  | Basis for specified bottoms to feed ratio | MOLE | MOLE | MOLE
[10 empty] | Number of transfer units | [23 empty] | Net stream CO2e production [kg/hr] | 0 | 0 | 0 | 0 |  |  | Specified bottoms to feed ratio
[10 empty] | Number of shells in series | 1 | 1 | 1 | 1 | 1 | 1 | 1 | 1 | 1 | 1 | 1 | 1 | 1 | [10 empty] | Utility CO2e production [kg/hr] | 0 | 0 | 0 | 0 |  |  | Basis for specified boilup ratio | MOLE | MOLE | MOLE
[10 empty] | Number of shells in parallel | [23 empty] | Total CO2e production [kg/hr] | 0 | 0 | 0 | 0 |  |  | Specified boilup ratio
[10 empty] | Total feed stream CO2e flow [kg/hr] | 0 | 6142009.21 | 0 | 419003.603 | 239597.536 | 0 | 18484745.1 | 18484769.2 | 0.61392 | 0 | 2559.203 | 0 | 0 | [10 empty] | Utility usage | [6 empty] | Calculated molar boilup ratio | 0.27924 |  | 6.1928
[10 empty] | Total product stream CO2e flow [kg/hr] | 0 | 6142009.21 | 0 | 419003.603 | 239597.536 | 0 | 18484745.1 | 18484769.2 | 0.61392 | 0 | 2559.203 | 0 | 0 | [10 empty] | Utility cost | [6 empty] | Calculated mass boilup ratio | 0.30156 | 0.63205 | 6.1928
[10 empty] | Net stream CO2e production [kg/hr] | 0 | 0 | 0 | 0 | 0 | 0 | 0 | 0 | 0 | 0 | 0 | 0 | 0 | [10 empty] | Utility ID
[10 empty] | Utility CO2e production [kg/hr] | 0 | 0 | 0 | 0 | 0 | 0 | 0 | 0 | 0 | 0 | 0 | 0 | 0
[10 empty] | Total CO2e production [kg/hr] | 0 | 0 | 0 | 0 | 0 | 0 | 0 | 0 | 0 | 0 | 0 | 0 | 0
Utility usage
Utility cost
Hot utility ID
Cold utility ID
Fan electricity utility ID
Fan electricity usage
Fan electricity cost
[50 empty] | Totals | Sum
Boundary temperature, K |  |  |  |  | Boundary temperature, K | [18 empty] | Boundary temperature, K | [20 empty] | Boundary temperature, K
Entropy Effect (kW/K) |  |  |  |  | Entropy Effect (kW/K) | [18 empty] | Entropy Effect (kW/K) | [20 empty] | Entropy Effect (kW/K)
Heat Effect (MW) |  |  |  |  | Heat Effect (MW) | [18 empty] | Heat Effect (MW) | [20 empty] | Heat Effect (MW)
Work Effect (MW) |  |  |  |  | Work Effect (MW) | [18 empty] | Work Effect (MW) | [20 empty] | Work Effect (MW)
Boundary temperature, K
Entropy from Heat (kW/K)
Heat Effect (MW)
Work electricity (MW)
Reversible Work (MW)

## Overall11
Heater |  |  |  |  | HXFlux |  |  |  |  | HeatX | [13 empty] | Flash2 |  |  |  |  | Pump |  |  |  |  | Compr |  |  |  |  | Valve |  | RadFrac |  |  |  | RPlug | [5 empty] | Mixer | [11 empty] | FSplit |  |  |  | Design Specs |  | Utilities
Name | H301C | H301R | H302C | H302R | Name | CC301-HX | CC302-HX | RC301-HX | RC302-HX | Name | B13 | HEX202 | HEX202B | HEX203 | HEX206 | HEX206B | HEX207 | HEX210 | HEX220 | HEX301R | HEX304 | HEX304B | HX302 | Name | T-351 | V201 | V202 | V208 | Name | K203 | P301 | P302 | P304 | Name | K201-S1 | K201-S2 | K202 | K204 | Name | B11 | Name | C-301 | C201 | C302 | Name | R201-A | R201-B | R201-C | R201-D |  | Name | B3 | B5 | B6 | B7 | B8 | B9 | B10 | FMX-1 | FMX-3 | M-CW | M-POWER | Name | B2 | B100 | SPL-2 | Name | DS-STE | Name | U-1
Property method | SRK | SRK | SRK | SRK | Specified inlet hot stream temperature [C] | 72.7 | 72.7 | 185 | 185 | Hot side property method | SRK | SRK | SRK | SRK | SRK | SRK | SRK | SRK | SRK | SRK | SRK | SRK | SRK | Property method | SRK | SRK | SRK | SRK | Property method | SRK | SRK | SRK | SRK | Property method | SRK | SRK | SRK | SRK | Property method | SRK | Property method | SRK | SRK | SRK | Process stream property method | SRK | SRK | SRK | SRK |  | Property method | SRK | SRK | SRK | SRK | SRK | SRK | SRK | SRK | SRK | SRK | SRK | Property method | SRK | SRK | SRK | Specification | QOUT302R | Utility type | STEAM
Henry's component list ID |  |  |  |  | Specified inlet cold stream temperature [C] | 15 | 15 | 83.4 | 117.1 | Hot side Henry's component list ID | [13 empty] | Henry's component list ID |  |  |  |  | Henry's component list ID |  |  |  |  | Henry's component list ID |  |  |  |  | Henry's component list ID |  | Henry's component list ID |  |  |  | Process stream Henry's component list ID | [5 empty] | Henry's component list ID | [11 empty] | Henry's component list ID |  |  |  | Specification target | 0.01 | Specified price [$/kg]
Electrolyte chemistry ID |  |  |  |  | Specified outlet hot stream temperature [C] | 72.6 | 72.6 | 170 | 170 | Hot side electrolyte chemistry ID | [13 empty] | Electrolyte chemistry ID |  |  |  |  | Electrolyte chemistry ID |  |  |  |  | Electrolyte chemistry ID |  |  |  |  | Electrolyte chemistry ID |  | Electrolyte chemistry ID |  |  |  | Process stream electrolyte chemistry ID | [5 empty] | Electrolyte chemistry ID | [11 empty] | Electrolyte chemistry ID |  |  |  | Specification tolerance | 0.1 | Specified cooling value [J/kg]
Use true species approach for electrolytes | YES | YES | YES | YES | Specified outlet cold stream temperature [C] | 20 | 20 | 83.5 | 117.2 | Hot side use true species approach for electrolytes | YES | YES | YES | YES | YES | YES | YES | YES | YES | YES | YES | YES | YES | Use true species approach for electrolytes | YES | YES | YES | YES | Use true species approach for electrolytes | YES | YES | YES | YES | Use true species approach for electrolytes | YES | YES | YES | YES | Use true species approach for electrolytes | YES | Use true species approach for electrolytes | YES | YES | YES | Process stream use true species approach for electrolytes | YES | YES | YES | YES |  | Use true species approach for electrolytes | YES | YES | YES | YES | YES | YES | YES | YES | YES | YES | YES | Use true species approach for electrolytes | YES | YES | YES | Lower bound | 100000 | Specified inlet degrees subcooled [C]
Free-water phase properties method | STEAMNBS | STEAMNBS | STEAMNBS | STEAMNBS | Duty [MW] |  |  |  |  | Hot side free-water phase properties method | STEAMNBS | STEAMNBS | STEAMNBS | STEAMNBS | STEAMNBS | STEAMNBS | STEAMNBS | STEAMNBS | STEAMNBS | STEAMNBS | STEAMNBS | STEAMNBS | STEAMNBS | Free-water phase properties method | STEAMNBS | STEAMNBS | STEAMNBS | STEAMNBS | Free-water phase properties method | STEAMNBS | STEAMNBS | STEAMNBS | STEAMNBS | Free-water phase properties method | STEAMNBS | STEAMNBS | STEAMNBS | STEAMNBS | Free-water phase properties method | STEAMNBS | Free-water phase properties method | STEAMNBS | STEAMNBS | STEAMNBS | Process stream free-water phase properties method | STEAMNBS | STEAMNBS | STEAMNBS | STEAMNBS |  | Free-water phase properties method | STEAMNBS | STEAMNBS | STEAMNBS | STEAMNBS | STEAMNBS | STEAMNBS | STEAMNBS | STEAMNBS | STEAMNBS | STEAMNBS | STEAMNBS | Free-water phase properties method | STEAMNBS | STEAMNBS | STEAMNBS | Upper bound | 10000000 | Specified outlet degrees subcooled [C]
Water solubility method | 3 | 3 | 3 | 3 | U [Watt/sqm-K] | 2500 | 2500 | 4000 | 4000 | Hot side water solubility method | 3 | 3 | 3 | 3 | 3 | 3 | 3 | 3 | 3 | 3 | 3 | 3 | 3 | Water solubility method | 3 | 3 | 3 | 3 | Water solubility method | 3 | 3 | 3 | 3 | Water solubility method | 3 | 3 | 3 | 3 | Water solubility method | 3 | Water solubility method | 3 | 3 | 3 | Process stream water solubility method | 3 | 3 | 3 | 3 |  | Water solubility method | 3 | 3 | 3 | 3 | 3 | 3 | 3 | 3 | 3 | 3 | 3 | Water solubility method | 3 | 3 | 3 |  |  | Specified inlet degrees superheated [C]
Specified pressure [bar] | 0 | 10 | 10 | 0 | Area [sqm] |  |  |  |  | Cold side property method | SRK | SRK | SRK | SRK | SRK | SRK | SRK | SRK | SRK | SRK | SRK | SRK | SRK | Temperature [C] |  |  |  |  | Model Type |  |  |  |  | Model Type | ASME-ISENTROP | ASME-ISENTROP | ISENTROPIC | ISENTROPIC | Specified outlet pressure [bar] | 74.99 | Number of stages | 27 | 10 | 52 | Thermal fluid property method | SRK | SRK | SRK | SRK |  | Specified pressure [bar] | 0 | 0 | 0 | 0 | 0 | 0 | 0 | 0 | 0 | 0 | 0 | First outlet stream |  |  | 0.32 |  |  | Specified outlet degrees superheated [C]
Specified temperature [C] |  |  |  | 175 | LMTD correction | 1 | 1 | 1 | 1 | Cold side Henry's component list ID | [13 empty] | Pressure [bar] | 1.01 | 0 | 0 | 0 | Specified discharge pressure [bar] | 2.3922 | 1.8406 | 2.0475 | 54 | Specified discharge pressure [bar] | 53.268 | 79.9582 | 79.9582 | 2.3922 | Specified pressure drop [bar] |  | Condenser | PARTIAL-V | NONE | TOTAL | Thermal fluid Henry's component list ID | [5 empty] | Temperature estimate [C] | [11 empty] | First specified split fraction |  |  | 0.32 |  |  | Specified electricity price [$/J]
Specified vapor fraction |  |  |  |  | Number of bundles | 1 | 1 | 1 | 1 | Cold side electrolyte chemistry ID | [13 empty] | Specified vapor fraction |  |  |  |  | Specified pressure increase [bar] |  |  |  |  | Specified pressure increase [bar] |  |  |  |  | Valve operating specification: % operating |  | Reboiler | KETTLE | NONE | KETTLE | Thermal fluid electrolyte chemistry ID | [5 empty] | EO Model components | [11 empty] | First calculated split fraction | 0.013 | 0.67 | 0.32 |  |  | Specified energy price [$/J] | 1.9e-09
Specified heat duty [MW] |  |  |  |  | Diameter [meter] |  |  |  |  | Cold side use true species approach for electrolytes | YES | YES | YES | YES | YES | YES | YES | YES | YES | YES | YES | YES | YES | Specified heat duty [Watt] | 0 | 0 | 0 | 0 | Specified pressure ratio |  |  |  |  | Specified pressure ratio |  |  |  |  | Valve operating specification: flow coef |  | Number of phases | 2 | 2 | 2 | Thermal fluid use true species approach for electrolytes | YES | YES | YES | YES |  | Outlet temperature [C] |  | 53.328 | 199.811 | 21.1573 |  | 116.8798 | 21.8461 | 189.9167 | 208.0871 | 19.9813 |  | First actual volume flow [cum/hr] | [5 empty] | Specified inlet pressure [bar]
EO Model components |  |  |  |  | Maximum area [sqm] |  |  |  |  | Cold side free-water phase properties method | STEAMNBS | STEAMNBS | STEAMNBS | STEAMNBS | STEAMNBS | STEAMNBS | STEAMNBS | STEAMNBS | STEAMNBS | STEAMNBS | STEAMNBS | STEAMNBS | STEAMNBS | EO Model components |  |  |  |  | Specified power required [Watt] |  |  |  |  | Specified power required [Watt] |  |  |  |  | Cv at 100% opening |  | Free-water | NO | NO | NO | Thermal fluid free-water phase properties method | STEAMNBS | STEAMNBS | STEAMNBS | STEAMNBS |  | Calculated outlet pressure [bar] |  | 79.9582 | 79.957 | 2.3922 |  | 53.268 | 1.358 | 79.9578 | 79.9555 | 1 |  | First limit flow [kmol/hr] | [5 empty] | Specified outlet pressure [bar]
Calculated pressure [bar] | 1 | 10 | 10 | 10 | Level span [meter] |  |  |  |  | Cold side water solubility method | 3 | 3 | 3 | 3 | 3 | 3 | 3 | 3 | 3 | 3 | 3 | 3 | 3 | Outlet temperature [C] | 36.8584 | 37.8 | 37.1698 | 37.8 | Pump efficiencies | 0.7 | 0.7 | 0.7 | 0.8 | Isentropic efficiency | 0.715 | 0.715 | 0.74 | 0.7 | Valve pressure drop ratio factor |  | Top stage pressure [bar] | 1.358 | 73 | 1.358 | Thermal fluid water solubility method | 3 | 3 | 3 | 3 |  | Vapor fraction |  | 1 | 1 | 1 |  | 0 | 1 | 1 | 1 | 0 |  | First volume limit flow [cum/hr] | [5 empty] | Specified inlet temperature [C] | 125
Calculated temperature [C] | 20.1028 | 175.566 | 20.0036 | 175 | Level at complete immersion |  |  |  |  | Exchanger specification | 50 | 181.222 | 37.8 | 37.8 | 220 | 40 | 37.8 | 190.6 | 30 | 40 | 54 | 40 | 40 | Outlet pressure [bar] | 1.01 | 74.99 | 2.3922 | 53.268 | Driver efficiencies | 0.7 | 0.8 | 0.7 | 0.8 | Mechanical efficiency | 1 | 1 |  | 0.9 | Valve pressure recovery factor |  | Specified reflux ratio |  |  | 1.6 | Number of tubes | 23 | 23 | 23 | 23 |  | First liquid /Total liquid |  | 1 | 1 | 1 |  | 1 | 1 | 1 | 1 | 1 |  | First cum limit flow [kmol/hr] | [5 empty] | Specified outlet temperature [C] | 124
Calculated vapor fraction | 0 | 0 | 0 | 0 | Level at zero immersion |  |  |  |  | Units of exchanger specification | C | C | C | C | C | C | C | C | C | C | C | C | C | Vapor fraction | 0.0027571 | 0.91973 | 0.018827 | 0.99869 | Suction area [sqm] |  |  |  |  | Polytropic efficiency |  |  |  | 0.7 | Valve inlet diameter [meter] |  | Specified bottoms rate [kmol/hr] |  |  |  | Reactor dimensions length [meter] | 0.8 | 0.8 | 0.8 | 0.8 |  | Total feed stream CO2e flow [kg/hr] | 0 | 18612149.1 | 14308153.7 | 286281.32 | 0 | 0.61392 | 288840.524 | 10095011.7 | 18516530 | 0 | 0 | First cum volume limit flow [cum/hr] | [5 empty] | Specified inlet vapor fraction | 1
Calculated heat duty [MW] | 35.2606 | -52.7528 | 349.7935 | -348.656 | Aeration parameter | 1 | 1 | 1 | 1 | Exchanger area [sqm] | [13 empty] | Heat duty [MW] | 0 | 0 | 0 | 0 | Hydraulic static head [J/kg] |  |  |  | 29.42 | EO Model components |  |  |  |  | Calculation type | ADIAB-FLASH | Specified boilup rate [kmol/hr] |  |  |  | Reactor dimensions diameter [meter] | 6 | 6 | 6 | 6 |  | Total product stream CO2e flow [kg/hr] | 0 | 18612149.1 | 14308153.7 | 286281.32 | 0 | 0.61392 | 288840.524 | 10095011.7 | 18516530 | 0 | 0 | First residual fraction | [5 empty] | Specified outlet vapor fraction | 0
Temperature change [C] |  |  |  |  | Calculated inlet hot stream temperature [C] | 72.7 | 72.7 | 185 | 185 | Constant UA [J/sec-K] | [13 empty] | Net duty [MW] | 0 | 0 | 0 | 0 | Number of curves |  |  |  |  | Indicated horsepower [MW] | 19.5134 | 19.7612 | 11.8038 | -4.3988 | Valve pressure specification (design mode) | P-OUT | Specified distillate rate [kg/hr] | 3253.4498 |  |  | Pressure at reactor inlet: process stream [bar] | 0.86184 | 0.86184 | 0.86184 | 0.86184 |  | Net stream CO2e production [kg/hr] | 0 | 0 | 0 | 0 | 0 | 0 | 0 | 0 | 0 | 0 | 0 | Second outlet stream | 0.987 | 0.33 | 0.34 |  |  | Specified CO2 emission factor [kg/J] | 5.589e-08
Degrees of superheating [C] |  |  |  |  | Calculated inlet cold stream temperature [C] | 15 | 15 | 83.4 | 117.1 | Minimum temperature approach [C] | 1 | 1 | 1 | 1 | 1 | 1 | 1 | 1 | 1 | 1 | 1 | 1 | 1 | First liquid / total liquid | 1 | 1 | 1 | 1 | Operating shaft speed [Hz] |  |  |  |  | Calculated brake horsepower [MW] | 19.5134 | 19.7612 | 11.8038 | -3.9589 | EO Model components |  | EO Model components |  |  |  | EO Model components | [17 empty] | Second specified split fraction | 0.987 | 0.33 | 0.34 |  |  | Specified CO2 energy source efficiency factor | 0.85
Degrees of subcooling [C] |  |  |  |  | Calculated outlet hot stream temperature [C] | 72.6 | 72.6 | 170 | 170 | Hot side outlet pressure [bar] | 0 | 0 | 0 | 0 | 0 | 0 | 0 | 0 | 0 | 0 | 0 | 0 | 0 | Total feed stream CO2e flow [kg/hr] | 5317.6504 | 18484745.1 | 52001.4346 | 419003.603 | Impeller diameter [meter] |  |  |  |  | Net work required [MW] | 19.5134 | 39.2745 | 11.8038 | -3.9589 | Valve pressure specification (rating mode) | VAL-POSN | Calculated molar reflux ratio | 38.202 | 0.83003 | 1.6 | Heat duty [MW] | -1.1921e-13 | 2.3842e-13 | -2.3842e-13 | -4.7684e-13 | [13 empty] | EO Model components | [5 empty] | Calculated heating/cooling value [J/kg] | 2192579.59
Pressure-drop correlation parameter |  |  |  |  | Calculated outlet cold stream temperature [C] | 20 | 20 | 83.5 | 117.2 | Cold side outlet pressure [bar] | 0 | 0 | 0 | 0 | 0 | 0 | 0 | 0 | 0 | 0 | 0 | 0 | 0 | Total product stream CO2e flow [kg/hr] | 5317.6504 | 18484745.1 | 52001.4346 | 419003.603 | EO Model components |  |  |  |  | Power loss [MW] | 0 | 0 | 0 | 0.43988 | Calculated outlet pressure [bar] | 74.99 | Calculated bottoms rate [kmol/hr] | 17781.924 | 2010.2541 | 4822.2782 | Minimum reactor temperature [C] | 181.222 | 189.9167 | 199.811 | 208.0871 | [13 empty] | Second calculated split fraction | 0.987 | 0.33 | 0.34 |  |  | Calculated mass price
Net duty [MW] | 0 | 0 | 0 | -0.01 | Log-Mean temperature difference [C] | 55.1137 | 55.1137 | 93.853 | 60.0422 | EO Model components | [13 empty] | Net stream CO2e production [kg/hr] | 0 | 0 | 0 | 0 | Fluid power [MW] | -1.2236 | 0.014547 | 0.0064866 | 0.1451 | Efficiency (polytropic / isentropic) used | 0.715 | 0.715 | 0.74 | 0.7 | Calculated pressure drop [bar] | 4.9631 | Calculated boilup rate [kmol/hr] | 4965.3532 | 2409.3538 | 29863.2019 | Maximum reactor temperature [C] | 278.112 | 261.4215 | 254.221 | 249.7277 | [13 empty] | Second actual volume flow [cum/hr] | [5 empty] | Calculated inlet enthalpy [J/kg] | -13266917.8
First liquid / total liquid | 1 | 1 | 1 | 1 | LMTD correction factor | 1 | 1 | 1 | 1 | Hot side EO Model components | [13 empty] | Utility CO2e production [kg/hr] | 0 | 0 | 0 | 0 | Calculated brake power [MW] | -0.85655 | 0.020781 | 0.0092666 | 0.18137 | Calculated discharge pressure [bar] | 53.268 | 79.9582 | 79.9582 | 2.3922 | Calculated valve % operating |  | Calculated distillate rate [kmol/hr] | 80.9499 | 2407.9962 | 12781.4594 | Residence time [sec] | 15.9627 | 10.2704 | 7.2519 | 5.6075 | [13 empty] | Second limit flow [kmol/hr] | [5 empty] | Calculated outlet enthalpy [J/kg] | -15459497.4
Total feed stream CO2e flow [kg/hr] | 0 | 0 | 0 | 0 | Over-all heat transfer coefficient [Watt/sqm-K] | 2500 | 2500 | 4000 | 4000 | Cold side EO Model components | [13 empty] | Total CO2e production [kg/hr] | 0 | 0 | 0 | 0 | Electricity [Watt] | -599584.018 | 25976.6114 | 13238.0502 | 226712.614 | Calculated pressure change [bar] | 17.781 | 26.6902 | 4.9682 | 70.6078 | Checked outlet pressure |  | Condenser / top stage temperature [C] | 45.5007 | 25.1385 | 72.6577 | Thermal fluid inlet temperature | [17 empty] | Second volume limit flow [cum/hr] | [5 empty] | Calculated inlet pressure [bar] | 2.3201
Total product stream CO2e flow [kg/hr] | 0 | 0 | 0 | 0 | Heat transfer area [sqm] | 255.9116 | 2538.7043 | 140.5198 | 1451.671 | Inlet hot stream temperature [C] | 72.6577 | 215 | 209.4619 | 88.4398 | 260 | 236.9194 | 190.3902 | 249.7277 | 116.8798 | 175.566 | 105 | 102.0834 | 175 | Utility usage |  |  |  |  | Volumetric flow rate [cum/hr] | 606.7825 | 630.4784 | 677.3819 | 99.8801 | Calculated pressure ratio | 1.5011 | 1.5011 | 1.0663 | 0.03277 | Cavitation index |  | Condenser / top stage pressure [bar] | 1.358 | 73 | 1.358 | Thermal fluid inlet vapor fraction | [17 empty] | Second cum limit flow [kmol/hr] | [5 empty] | Calculated outlet pressure [bar] | 2.2496
Net stream CO2e production [kg/hr] | 0 | 0 | 0 | 0 | Heat duty used [MW] | 35.2606 | 349.7935 | 52.7528 | 348.646 | Inlet hot stream pressure [bar] | 1.358 | 20 | 20 | 53.268 | 40 | 40 | 74.99 | 79.9531 | 53.268 | 10 | 1 | 1 | 10 | Utility cost |  |  |  |  | Calculated discharge pressure [bar] | 2.3922 | 1.8406 | 2.0475 | 54 | Outlet temperature [C] | 88.4398 | 89.9547 | 45.063 | 18.5671 | Pressure drop ratio factor |  | Condenser / top stage heat duty [MW] | -35.2606 | 0 | -349.7935 | Total feed stream CO2e flow [kg/hr] | 6142009.21 | 10095011.7 | 14308153.7 | 18516530 | [13 empty] | Second cum volume limit flow [cum/hr] | [5 empty] | Calculated inlet temperature [C] | 125
Utility CO2e production [kg/hr] | 0 | 0 | 0 | 0 | Specified inlet temperature [C] | 15 | 15 | 83.4 | 117.1 | Inlet hot stream vapor fraction | 0 | 1 | 0 | 1 | 1 | 0 | 1 | 1 | 0 | 0 | 1 | 0.010348 | 0 | Utility ID |  |  |  |  | Calculated pressure change [bar] | -72.5978 | 0.83062 | 0.34474 | 52.2973 | Isentropic outlet temperature [C] | 73.8132 | 75.2631 | 43.2433 | -73.7146 | Pressure recovery factor |  | Condenser / top stage subcooled duty |  |  |  | Total product stream CO2e flow [kg/hr] | 6104566.91 | 10068306.1 | 14276682.4 | 18484769.2 | [13 empty] | Second residual fraction | [5 empty] | Calculated outlet temperature [C] | 124
Total CO2e production [kg/hr] | 0 | 0 | 0 | 0 | Specified outlet temperature [C] | 20 | 20 | 83.5 | 117.2 | Outlet hot stream temperature [C] | 50 | 209.4619 | 37.8 | 37.8 | 236.9194 | 40 | 37.8 | 190.6 | 30 | 40 | 102.0834 | 40 | 40 | [5 empty] | Calculated pressure ratio |  |  |  |  | Vapor fraction | 1 | 1 | 1 | 1 | Piping geometry factor | 1 | Condenser / top stage reflux rate [kmol/hr] | 3092.4452 | 1998.699 | 20450.335 | Net stream CO2e production [kg/hr] | -37442.3036 | -26705.5795 | -31471.258 | -31760.7708 | [13 empty] | Total feed stream CO2e flow [kg/hr] | 18432772.2 | 18612149.1 | 12470139.9 |  |  | Calculated inlet vapor fraction | 1
Utility usage |  |  |  |  | Specified effective flue gas temperature [C] |  |  |  |  | Outlet hot stream pressure [bar] | 1.358 | 20 | 20 | 53.268 | 40 | 40 | 74.99 | 79.9531 | 53.268 | 10 | 1 | 1 | 10 | [5 empty] | NPSH available [J/kg] | 0.032942 | 0 | 0 | 0 | Displacement |  |  |  |  | Total feed stream CO2e flow [kg/hr] | 18484769.2 | Condenser / top stage free water reflux ratio | [21 empty] | Total product stream CO2e flow [kg/hr] | 18432772.2 | 18612149.1 | 12470139.9 |  |  | Calculated outlet vapor fraction | 0
Utility cost |  |  |  |  | Specified heat transfer coefficient [Watt/sqm-K] |  |  |  |  | Outlet hot stream vapor fraction | 0 | 0 | 0 | 0.99869 | 0 | 0 | 0.91973 | 1 | 0 | 0 | 0.010348 | 0 | 0 | [5 empty] | NPSH required |  |  |  |  | Volumetric efficiency |  |  |  |  | Total product stream CO2e flow [kg/hr] | 18484745.1 | Reboiler pressure [bar] | 1.7027 | 73 | 1.7027 | [18 empty] | Net stream CO2e production [kg/hr] | 0 | 0 | 0 |  |  | Calculated purchase price
Utility ID |  |  |  |  | Specified tube surface area [sqm] |  |  |  |  | Inlet cold stream temperature [C] | 15 | 53.328 | 15 | 15 | 25.1385 | 15 | 15 | 15 | 15 | 15 | 36.8733 | 15 | 15 | [5 empty] | Head developed [J/kg] | -9184.9554 | 103.9698 | 46.6628 | 6012.6327 | Head developed [J/kg] | 99657.5191 | 101133.247 | 17731.5321 | -985059.507 | Net stream CO2e production [kg/hr] | -24.1058 | Reboiler temperature [C] | 83.5403 | 33.4014 | 117.1766 | [24 empty] | Calculated total cost [$/sec] | 0
[5 empty] | Specified cold plane area [sqm] |  |  |  |  | Inlet cold stream pressure [bar] | 1 | 79.9582 | 1 | 1 | 73 | 1 | 1 | 1 | 1 | 1 | 1.8406 | 1 | 1 | [5 empty] | Pump efficiency used | 0.7 | 0.7 | 0.7 | 0.8 | Isentropic power requirement [MW] | 13.9521 | 14.1292 | 8.7348 | -6.284 |  |  | Reboiler heat duty [MW] | 52.7528 | 0 | 348.646 | [24 empty] | Calculated total usage rate [kg/hr] | 0
[5 empty] | Calculated inlet temperature [C] | 15 | 15 | 83.4 | 117.1 | Inlet cold stream vapor fraction | 0 | 1 | 0 | 0 | 1 | 0 | 0 | 0 | 0 | 0 | 0 | 0 | 0 | [5 empty] | Net work required [MW] | -0.59958 | 0.025977 | 0.013238 | 0.22671 | Inlet heat capacity ratio | 1.4074 | 1.4148 | 1.4133 | 1.3324 |  |  | Total feed stream CO2e flow [kg/hr] | 2559.203 | 239626.038 | 0 | [24 empty] | Calculated total Electric usage
[5 empty] | Calculated outlet temperature [C] | 20 | 20 | 83.5 | 117.2 | Outlet cold stream temperature [C] | 19.9973 | 181.222 | 19.4907 | 19.3651 | 220 | 21.1555 | 20.0568 | 19.5279 | 23.2611 | 20.9279 | 54 | 19.9508 | 19.5393 | [5 empty] | Specific speed, operating |  |  |  |  | Inlet volumetric flow rate [cum/hr] | 32763.5283 | 22056.103 | 64717.246 | 1390.1909 |  |  | Total product stream CO2e flow [kg/hr] | 2559.2032 | 239626.038 | 0 | [24 empty] | Calculated CO2 emission factor [kg/J] | 5.589e-08
[5 empty] | Calculated effective flue gas temperature |  |  |  |  | Outlet cold stream pressure [bar] | 1 | 79.9582 | 1 | 1 | 73 | 1 | 1 | 1 | 1 | 1 | 1.8406 | 1 | 1 | [5 empty] | Suction sp. speed, operating |  |  |  |  | Outlet volumetric flow rate [cum/hr] | 25710.8054 | 17384.3383 | 62293.2541 | 24425.2508 |  |  | Net stream CO2e production [kg/hr] | 0.0002633 | 0 | 0 | [24 empty] | Calculated CO2 emission rate
[5 empty] | Average process temperature |  |  |  |  | Outlet cold stream vapor fraction | 0 | 1 | 0 | 0 | 1 | 0 | 0 | 0 | 0 | 0 | 0 | 0 | 0 | [5 empty] | Head coefficient |  |  |  |  | Inlet compressibility factor | 1.0138 | 1.0217 | 1.0217 | 1.0279 |  |  | Utility CO2e production [kg/hr] | 0 | 0 | 0
[5 empty] | Weighted average temperature |  |  |  |  | Heat duty [MW] | 9.9874 | 88.6015 | 38.0143 | 19.9582 | 4.3661 | 2.3121 | 473.3244 | 123.0898 | 10.239 | 16.4014 | 9.7388 | 1.3382 | 107.7774 | [5 empty] | Flow coefficient |  |  |  |  | Outlet compressibility factor | 1.0228 | 1.0351 | 1.0247 | 1.0004 |  |  | Total CO2e production [kg/hr] | 0.0002633 | 0 | 0
[5 empty] | Front face temperature |  |  |  |  | Calculated heat duty [MW] | 9.9874 | 88.6015 | 38.0143 | 19.9582 | 4.3661 | 2.3121 | 473.3244 | 123.0898 | 10.239 | 16.4014 | 9.7388 | 1.3382 | 107.7774 | [5 empty] | Total feed stream CO2e flow [kg/hr] | 51972.9325 | 2559.203 | 0 | 0 | Compressor percent above surge | [6 empty] | Condenser utility usage
[5 empty] | Tube surface temperature |  |  |  |  | Required exchanger area [sqm] | 271.7956 | 1550.1255 | 482.1076 | 1927.4666 | 90.6119 | 26.1227 | 10156.4979 | 4069.0251 | 238.4852 | 271.2237 | 72.1943 | 26.1686 | 1509.765 | [5 empty] | Total product stream CO2e flow [kg/hr] | 51972.9325 | 2559.203 | 0 | 0 | Percent below stonewall | [6 empty] | Condenser utility cost
[5 empty] | Bridgewall temperature |  |  |  |  | Actual exchanger area [sqm] | 271.7956 | 1550.1255 | 482.1076 | 1927.4666 | 90.6119 | 26.1227 | 10156.4979 | 4069.0251 | 238.4852 | 271.2237 | 72.1943 | 26.1686 | 1509.765 | [5 empty] | Net stream CO2e production [kg/hr] | 0 | 0 | 0 | 0 | Surge volume flow rate | [6 empty] | Condenser utility ID
[5 empty] | Heat transfer coefficient |  |  |  |  | Average U (Dirty) [Watt/sqm-K] | 850 | 736.8687 | 1000 | 252.4639 | 503.7236 | 1000 | 730.5138 | 150 | 1000 | 850 | 2399.5767 | 1028.2942 | 1000 | [5 empty] | Utility CO2e production [kg/hr] | 0 | 0 | 0 | 0 | Stonewall volume flow rate | [6 empty] | Reboiler utility usage
[5 empty] | Calculated tube surface area |  |  |  |  | Average U (Clean) | [18 empty] | Total CO2e production [kg/hr] | 0 | 0 | 0 | 0 | Shaft speed | [6 empty] | Reboiler utility cost
[10 empty] | UA [J/sec-K] | 231026.299 | 1142238.99 | 482107.594 | 486615.816 | 45643.334 | 26122.7434 | 7419461.77 | 610353.764 | 238485.177 | 230540.106 | 173235.741 | 26909.0232 | 1509765.03 | [5 empty] | Utility usage |  |  |  |  | Specific speed | [6 empty] | Reboiler utility ID
[10 empty] | LMTD (Corrected) [C] | 43.2307 | 77.5682 | 78.8502 | 41.0143 | 95.6578 | 88.5088 | 63.795 | 201.6695 | 42.9333 | 71.1433 | 56.2169 | 49.73 | 71.3868 | [5 empty] | Utility cost |  |  |  |  | Inlet Mach number | [6 empty] | Basis for specified distillate to feed ratio | MOLE | MOLE | MOLE
[10 empty] | LMTD correction factor | 1 | 1 | 1 | 1 | 1 | 1 | 1 | 1 | 1 | 1 | 1 | 1 | 1 | [5 empty] | Utility ID |  |  |  |  | Total feed stream CO2e flow [kg/hr] | 419003.603 | 419002.989 | 18193146.1 | 239597.536 |  |  | Specified distillate to feed ratio
[10 empty] | Thermal effectiveness | [23 empty] | Total product stream CO2e flow [kg/hr] | 419003.603 | 419002.989 | 18193146.1 | 239597.536 |  |  | Basis for specified bottoms to feed ratio | MOLE | MOLE | MOLE
[10 empty] | Number of transfer units | [23 empty] | Net stream CO2e production [kg/hr] | 0 | 0 | 0 | 0 |  |  | Specified bottoms to feed ratio
[10 empty] | Number of shells in series | 1 | 1 | 1 | 1 | 1 | 1 | 1 | 1 | 1 | 1 | 1 | 1 | 1 | [10 empty] | Utility CO2e production [kg/hr] | 0 | 0 | 0 | 0 |  |  | Basis for specified boilup ratio | MOLE | MOLE | MOLE
[10 empty] | Number of shells in parallel | [23 empty] | Total CO2e production [kg/hr] | 0 | 0 | 0 | 0 |  |  | Specified boilup ratio
[10 empty] | Total feed stream CO2e flow [kg/hr] | 0 | 6142009.21 | 0 | 419003.603 | 239597.536 | 0 | 18484745.1 | 18484769.2 | 0.61392 | 0 | 2559.203 | 0 | 0 | [10 empty] | Utility usage | [6 empty] | Calculated molar boilup ratio | 0.27924 |  | 6.1928
[10 empty] | Total product stream CO2e flow [kg/hr] | 0 | 6142009.21 | 0 | 419003.603 | 239597.536 | 0 | 18484745.1 | 18484769.2 | 0.61392 | 0 | 2559.203 | 0 | 0 | [10 empty] | Utility cost | [6 empty] | Calculated mass boilup ratio | 0.30156 | 0.63205 | 6.1928
[10 empty] | Net stream CO2e production [kg/hr] | 0 | 0 | 0 | 0 | 0 | 0 | 0 | 0 | 0 | 0 | 0 | 0 | 0 | [10 empty] | Utility ID
[10 empty] | Utility CO2e production [kg/hr] | 0 | 0 | 0 | 0 | 0 | 0 | 0 | 0 | 0 | 0 | 0 | 0 | 0
[10 empty] | Total CO2e production [kg/hr] | 0 | 0 | 0 | 0 | 0 | 0 | 0 | 0 | 0 | 0 | 0 | 0 | 0
Utility usage
Utility cost
Hot utility ID
Cold utility ID
Fan electricity utility ID
Fan electricity usage
Fan electricity cost
[50 empty] | Totals | Sum
Boundary temperature, K |  |  |  |  | Boundary temperature, K | [18 empty] | Boundary temperature, K |  |  |  |  | Boundary temperature, K | [15 empty] | Boundary temperature, K
Entropy Effect (kW/K) |  |  |  |  | Entropy Effect (kW/K) | [18 empty] | Entropy Effect (kW/K) |  |  |  |  | Entropy from Heat (kW/K) | [15 empty] | Entropy Effect (kW/K)
Heat Effect (MW) |  |  |  |  | Heat Effect (MW) | [18 empty] | Heat Effect (MW) |  |  |  |  | Heat Effect (MW) | [15 empty] | Heat Effect (MW)
Work Effect (MW) |  |  |  |  | Work Effect (MW) | [18 empty] | Work Effect (MW) |  |  |  |  | Work electricity (MW) | [15 empty] | Work Effect (MW)
Reversible Work (MW)

## Overall12
Heater |  |  |  |  | HXFlux |  |  |  |  | HeatX | [13 empty] | Flash2 |  |  |  |  | Pump |  |  |  |  | Compr |  |  |  |  | Valve |  | RadFrac |  |  |  | RPlug | [5 empty] | Mixer | [11 empty] | FSplit |  |  |  | Design Specs |  | Utilities
Name | H301C | H301R | H302C | H302R | Name | CC301-HX | CC302-HX | RC301-HX | RC302-HX | Name | B13 | HEX202 | HEX202B | HEX203 | HEX206 | HEX206B | HEX207 | HEX210 | HEX220 | HEX301R | HEX304 | HEX304B | HX302 | Name | T-351 | V201 | V202 | V208 | Name | K203 | P301 | P302 | P304 | Name | K201-S1 | K201-S2 | K202 | K204 | Name | B11 | Name | C-301 | C201 | C302 | Name | R201-A | R201-B | R201-C | R201-D |  | Name | B3 | B5 | B6 | B7 | B8 | B9 | B10 | FMX-1 | FMX-3 | M-CW | M-POWER | Name | B2 | B100 | SPL-2 | Name | DS-STE | Name | U-1
Property method | SRK | SRK | SRK | SRK | Specified inlet hot stream temperature [C] | 72.7 | 72.7 | 185 | 185 | Hot side property method | SRK | SRK | SRK | SRK | SRK | SRK | SRK | SRK | SRK | SRK | SRK | SRK | SRK | Property method | SRK | SRK | SRK | SRK | Property method | SRK | SRK | SRK | SRK | Property method | SRK | SRK | SRK | SRK | Property method | SRK | Property method | SRK | SRK | SRK | Process stream property method | SRK | SRK | SRK | SRK |  | Property method | SRK | SRK | SRK | SRK | SRK | SRK | SRK | SRK | SRK | SRK | SRK | Property method | SRK | SRK | SRK | Specification | QOUT302R | Utility type | STEAM
Henry's component list ID |  |  |  |  | Specified inlet cold stream temperature [C] | 15 | 15 | 83.4 | 117.1 | Hot side Henry's component list ID | [13 empty] | Henry's component list ID |  |  |  |  | Henry's component list ID |  |  |  |  | Henry's component list ID |  |  |  |  | Henry's component list ID |  | Henry's component list ID |  |  |  | Process stream Henry's component list ID | [5 empty] | Henry's component list ID | [11 empty] | Henry's component list ID |  |  |  | Specification target | 0.01 | Specified price [$/kg]
Electrolyte chemistry ID |  |  |  |  | Specified outlet hot stream temperature [C] | 72.6 | 72.6 | 170 | 170 | Hot side electrolyte chemistry ID | [13 empty] | Electrolyte chemistry ID |  |  |  |  | Electrolyte chemistry ID |  |  |  |  | Electrolyte chemistry ID |  |  |  |  | Electrolyte chemistry ID |  | Electrolyte chemistry ID |  |  |  | Process stream electrolyte chemistry ID | [5 empty] | Electrolyte chemistry ID | [11 empty] | Electrolyte chemistry ID |  |  |  | Specification tolerance | 0.1 | Specified cooling value [J/kg]
Use true species approach for electrolytes | YES | YES | YES | YES | Specified outlet cold stream temperature [C] | 20 | 20 | 83.5 | 117.2 | Hot side use true species approach for electrolytes | YES | YES | YES | YES | YES | YES | YES | YES | YES | YES | YES | YES | YES | Use true species approach for electrolytes | YES | YES | YES | YES | Use true species approach for electrolytes | YES | YES | YES | YES | Use true species approach for electrolytes | YES | YES | YES | YES | Use true species approach for electrolytes | YES | Use true species approach for electrolytes | YES | YES | YES | Process stream use true species approach for electrolytes | YES | YES | YES | YES |  | Use true species approach for electrolytes | YES | YES | YES | YES | YES | YES | YES | YES | YES | YES | YES | Use true species approach for electrolytes | YES | YES | YES | Lower bound | 100000 | Specified inlet degrees subcooled [C]
Free-water phase properties method | STEAMNBS | STEAMNBS | STEAMNBS | STEAMNBS | Duty [MW] |  |  |  |  | Hot side free-water phase properties method | STEAMNBS | STEAMNBS | STEAMNBS | STEAMNBS | STEAMNBS | STEAMNBS | STEAMNBS | STEAMNBS | STEAMNBS | STEAMNBS | STEAMNBS | STEAMNBS | STEAMNBS | Free-water phase properties method | STEAMNBS | STEAMNBS | STEAMNBS | STEAMNBS | Free-water phase properties method | STEAMNBS | STEAMNBS | STEAMNBS | STEAMNBS | Free-water phase properties method | STEAMNBS | STEAMNBS | STEAMNBS | STEAMNBS | Free-water phase properties method | STEAMNBS | Free-water phase properties method | STEAMNBS | STEAMNBS | STEAMNBS | Process stream free-water phase properties method | STEAMNBS | STEAMNBS | STEAMNBS | STEAMNBS |  | Free-water phase properties method | STEAMNBS | STEAMNBS | STEAMNBS | STEAMNBS | STEAMNBS | STEAMNBS | STEAMNBS | STEAMNBS | STEAMNBS | STEAMNBS | STEAMNBS | Free-water phase properties method | STEAMNBS | STEAMNBS | STEAMNBS | Upper bound | 10000000 | Specified outlet degrees subcooled [C]
Water solubility method | 3 | 3 | 3 | 3 | U [Watt/sqm-K] | 2500 | 2500 | 4000 | 4000 | Hot side water solubility method | 3 | 3 | 3 | 3 | 3 | 3 | 3 | 3 | 3 | 3 | 3 | 3 | 3 | Water solubility method | 3 | 3 | 3 | 3 | Water solubility method | 3 | 3 | 3 | 3 | Water solubility method | 3 | 3 | 3 | 3 | Water solubility method | 3 | Water solubility method | 3 | 3 | 3 | Process stream water solubility method | 3 | 3 | 3 | 3 |  | Water solubility method | 3 | 3 | 3 | 3 | 3 | 3 | 3 | 3 | 3 | 3 | 3 | Water solubility method | 3 | 3 | 3 |  |  | Specified inlet degrees superheated [C]
Specified pressure [bar] | 0 | 10 | 10 | 0 | Area [sqm] |  |  |  |  | Cold side property method | SRK | SRK | SRK | SRK | SRK | SRK | SRK | SRK | SRK | SRK | SRK | SRK | SRK | Temperature [C] |  |  |  |  | Model Type |  |  |  |  | Model Type | ASME-ISENTROP | ASME-ISENTROP | ISENTROPIC | ISENTROPIC | Specified outlet pressure [bar] | 74.99 | Number of stages | 27 | 10 | 52 | Thermal fluid property method | SRK | SRK | SRK | SRK |  | Specified pressure [bar] | 0 | 0 | 0 | 0 | 0 | 0 | 0 | 0 | 0 | 0 | 0 | First outlet stream |  |  | 0.32 |  |  | Specified outlet degrees superheated [C]
Specified temperature [C] |  |  |  | 175 | LMTD correction | 1 | 1 | 1 | 1 | Cold side Henry's component list ID | [13 empty] | Pressure [bar] | 1.01 | 0 | 0 | 0 | Specified discharge pressure [bar] | 2.3922 | 1.8406 | 2.0475 | 54 | Specified discharge pressure [bar] | 53.268 | 79.9582 | 79.9582 | 2.3922 | Specified pressure drop [bar] |  | Condenser | PARTIAL-V | NONE | TOTAL | Thermal fluid Henry's component list ID | [5 empty] | Temperature estimate [C] | [11 empty] | First specified split fraction |  |  | 0.32 |  |  | Specified electricity price [$/J]
Specified vapor fraction |  |  |  |  | Number of bundles | 1 | 1 | 1 | 1 | Cold side electrolyte chemistry ID | [13 empty] | Specified vapor fraction |  |  |  |  | Specified pressure increase [bar] |  |  |  |  | Specified pressure increase [bar] |  |  |  |  | Valve operating specification: % operating |  | Reboiler | KETTLE | NONE | KETTLE | Thermal fluid electrolyte chemistry ID | [5 empty] | EO Model components | [11 empty] | First calculated split fraction | 0.013 | 0.67 | 0.32 |  |  | Specified energy price [$/J] | 1.9e-09
Specified heat duty [MW] |  |  |  |  | Diameter [meter] |  |  |  |  | Cold side use true species approach for electrolytes | YES | YES | YES | YES | YES | YES | YES | YES | YES | YES | YES | YES | YES | Specified heat duty [Watt] | 0 | 0 | 0 | 0 | Specified pressure ratio |  |  |  |  | Specified pressure ratio |  |  |  |  | Valve operating specification: flow coef |  | Number of phases | 2 | 2 | 2 | Thermal fluid use true species approach for electrolytes | YES | YES | YES | YES |  | Outlet temperature [C] |  | 53.328 | 199.811 | 21.1573 |  | 116.8798 | 21.8461 | 189.9167 | 208.0871 | 19.9813 |  | First actual volume flow [cum/hr] | [5 empty] | Specified inlet pressure [bar]
EO Model components |  |  |  |  | Maximum area [sqm] |  |  |  |  | Cold side free-water phase properties method | STEAMNBS | STEAMNBS | STEAMNBS | STEAMNBS | STEAMNBS | STEAMNBS | STEAMNBS | STEAMNBS | STEAMNBS | STEAMNBS | STEAMNBS | STEAMNBS | STEAMNBS | EO Model components |  |  |  |  | Specified power required [Watt] |  |  |  |  | Specified power required [Watt] |  |  |  |  | Cv at 100% opening |  | Free-water | NO | NO | NO | Thermal fluid free-water phase properties method | STEAMNBS | STEAMNBS | STEAMNBS | STEAMNBS |  | Calculated outlet pressure [bar] |  | 79.9582 | 79.957 | 2.3922 |  | 53.268 | 1.358 | 79.9578 | 79.9555 | 1 |  | First limit flow [kmol/hr] | [5 empty] | Specified outlet pressure [bar]
Calculated pressure [bar] | 1 | 10 | 10 | 10 | Level span [meter] |  |  |  |  | Cold side water solubility method | 3 | 3 | 3 | 3 | 3 | 3 | 3 | 3 | 3 | 3 | 3 | 3 | 3 | Outlet temperature [C] | 36.8584 | 37.8 | 37.1698 | 37.8 | Pump efficiencies | 0.7 | 0.7 | 0.7 | 0.8 | Isentropic efficiency | 0.715 | 0.715 | 0.74 | 0.7 | Valve pressure drop ratio factor |  | Top stage pressure [bar] | 1.358 | 73 | 1.358 | Thermal fluid water solubility method | 3 | 3 | 3 | 3 |  | Vapor fraction |  | 1 | 1 | 1 |  | 0 | 1 | 1 | 1 | 0 |  | First volume limit flow [cum/hr] | [5 empty] | Specified inlet temperature [C] | 125
Calculated temperature [C] | 20.1028 | 175.566 | 20.0036 | 175 | Level at complete immersion |  |  |  |  | Exchanger specification | 50 | 181.222 | 37.8 | 37.8 | 220 | 40 | 37.8 | 190.6 | 30 | 40 | 54 | 40 | 40 | Outlet pressure [bar] | 1.01 | 74.99 | 2.3922 | 53.268 | Driver efficiencies | 0.7 | 0.8 | 0.7 | 0.8 | Mechanical efficiency | 1 | 1 |  | 0.9 | Valve pressure recovery factor |  | Specified reflux ratio |  |  | 1.6 | Number of tubes | 23 | 23 | 23 | 23 |  | First liquid /Total liquid |  | 1 | 1 | 1 |  | 1 | 1 | 1 | 1 | 1 |  | First cum limit flow [kmol/hr] | [5 empty] | Specified outlet temperature [C] | 124
Calculated vapor fraction | 0 | 0 | 0 | 0 | Level at zero immersion |  |  |  |  | Units of exchanger specification | C | C | C | C | C | C | C | C | C | C | C | C | C | Vapor fraction | 0.0027571 | 0.91973 | 0.018827 | 0.99869 | Suction area [sqm] |  |  |  |  | Polytropic efficiency |  |  |  | 0.7 | Valve inlet diameter [meter] |  | Specified bottoms rate [kmol/hr] |  |  |  | Reactor dimensions length [meter] | 0.8 | 0.8 | 0.8 | 0.8 |  | Total feed stream CO2e flow [kg/hr] | 0 | 18612149.1 | 14308153.7 | 286281.32 | 0 | 0.61392 | 288840.524 | 10095011.7 | 18516530 | 0 | 0 | First cum volume limit flow [cum/hr] | [5 empty] | Specified inlet vapor fraction | 1
Calculated heat duty [MW] | 35.2606 | -52.7528 | 349.7935 | -348.656 | Aeration parameter | 1 | 1 | 1 | 1 | Exchanger area [sqm] | [13 empty] | Heat duty [MW] | 0 | 0 | 0 | 0 | Hydraulic static head [J/kg] |  |  |  | 29.42 | EO Model components |  |  |  |  | Calculation type | ADIAB-FLASH | Specified boilup rate [kmol/hr] |  |  |  | Reactor dimensions diameter [meter] | 6 | 6 | 6 | 6 |  | Total product stream CO2e flow [kg/hr] | 0 | 18612149.1 | 14308153.7 | 286281.32 | 0 | 0.61392 | 288840.524 | 10095011.7 | 18516530 | 0 | 0 | First residual fraction | [5 empty] | Specified outlet vapor fraction | 0
Temperature change [C] |  |  |  |  | Calculated inlet hot stream temperature [C] | 72.7 | 72.7 | 185 | 185 | Constant UA [J/sec-K] | [13 empty] | Net duty [MW] | 0 | 0 | 0 | 0 | Number of curves |  |  |  |  | Indicated horsepower [MW] | 19.5134 | 19.7612 | 11.8038 | -4.3988 | Valve pressure specification (design mode) | P-OUT | Specified distillate rate [kg/hr] | 3253.4498 |  |  | Pressure at reactor inlet: process stream [bar] | 0.86184 | 0.86184 | 0.86184 | 0.86184 |  | Net stream CO2e production [kg/hr] | 0 | 0 | 0 | 0 | 0 | 0 | 0 | 0 | 0 | 0 | 0 | Second outlet stream | 0.987 | 0.33 | 0.34 |  |  | Specified CO2 emission factor [kg/J] | 5.589e-08
Degrees of superheating [C] |  |  |  |  | Calculated inlet cold stream temperature [C] | 15 | 15 | 83.4 | 117.1 | Minimum temperature approach [C] | 1 | 1 | 1 | 1 | 1 | 1 | 1 | 1 | 1 | 1 | 1 | 1 | 1 | First liquid / total liquid | 1 | 1 | 1 | 1 | Operating shaft speed [Hz] |  |  |  |  | Calculated brake horsepower [MW] | 19.5134 | 19.7612 | 11.8038 | -3.9589 | EO Model components |  | EO Model components |  |  |  | EO Model components | [17 empty] | Second specified split fraction | 0.987 | 0.33 | 0.34 |  |  | Specified CO2 energy source efficiency factor | 0.85
Degrees of subcooling [C] |  |  |  |  | Calculated outlet hot stream temperature [C] | 72.6 | 72.6 | 170 | 170 | Hot side outlet pressure [bar] | 0 | 0 | 0 | 0 | 0 | 0 | 0 | 0 | 0 | 0 | 0 | 0 | 0 | Total feed stream CO2e flow [kg/hr] | 5317.6504 | 18484745.1 | 52001.4346 | 419003.603 | Impeller diameter [meter] |  |  |  |  | Net work required [MW] | 19.5134 | 39.2745 | 11.8038 | -3.9589 | Valve pressure specification (rating mode) | VAL-POSN | Calculated molar reflux ratio | 38.202 | 0.83003 | 1.6 | Heat duty [MW] | -1.1921e-13 | 2.3842e-13 | -2.3842e-13 | -4.7684e-13 | [13 empty] | EO Model components | [5 empty] | Calculated heating/cooling value [J/kg] | 2192579.59
Pressure-drop correlation parameter |  |  |  |  | Calculated outlet cold stream temperature [C] | 20 | 20 | 83.5 | 117.2 | Cold side outlet pressure [bar] | 0 | 0 | 0 | 0 | 0 | 0 | 0 | 0 | 0 | 0 | 0 | 0 | 0 | Total product stream CO2e flow [kg/hr] | 5317.6504 | 18484745.1 | 52001.4346 | 419003.603 | EO Model components |  |  |  |  | Power loss [MW] | 0 | 0 | 0 | 0.43988 | Calculated outlet pressure [bar] | 74.99 | Calculated bottoms rate [kmol/hr] | 17781.924 | 2010.2541 | 4822.2782 | Minimum reactor temperature [C] | 181.222 | 189.9167 | 199.811 | 208.0871 | [13 empty] | Second calculated split fraction | 0.987 | 0.33 | 0.34 |  |  | Calculated mass price
Net duty [MW] | 0 | 0 | 0 | -0.01 | Log-Mean temperature difference [C] | 55.1137 | 55.1137 | 93.853 | 60.0422 | EO Model components | [13 empty] | Net stream CO2e production [kg/hr] | 0 | 0 | 0 | 0 | Fluid power [MW] | -1.2236 | 0.014547 | 0.0064866 | 0.1451 | Efficiency (polytropic / isentropic) used | 0.715 | 0.715 | 0.74 | 0.7 | Calculated pressure drop [bar] | 4.9631 | Calculated boilup rate [kmol/hr] | 4965.3532 | 2409.3538 | 29863.2019 | Maximum reactor temperature [C] | 278.112 | 261.4215 | 254.221 | 249.7277 | [13 empty] | Second actual volume flow [cum/hr] | [5 empty] | Calculated inlet enthalpy [J/kg] | -13266917.8
First liquid / total liquid | 1 | 1 | 1 | 1 | LMTD correction factor | 1 | 1 | 1 | 1 | Hot side EO Model components | [13 empty] | Utility CO2e production [kg/hr] | 0 | 0 | 0 | 0 | Calculated brake power [MW] | -0.85655 | 0.020781 | 0.0092666 | 0.18137 | Calculated discharge pressure [bar] | 53.268 | 79.9582 | 79.9582 | 2.3922 | Calculated valve % operating |  | Calculated distillate rate [kmol/hr] | 80.9499 | 2407.9962 | 12781.4594 | Residence time [sec] | 15.9627 | 10.2704 | 7.2519 | 5.6075 | [13 empty] | Second limit flow [kmol/hr] | [5 empty] | Calculated outlet enthalpy [J/kg] | -15459497.4
Total feed stream CO2e flow [kg/hr] | 0 | 0 | 0 | 0 | Over-all heat transfer coefficient [Watt/sqm-K] | 2500 | 2500 | 4000 | 4000 | Cold side EO Model components | [13 empty] | Total CO2e production [kg/hr] | 0 | 0 | 0 | 0 | Electricity [Watt] | -599584.018 | 25976.6114 | 13238.0502 | 226712.614 | Calculated pressure change [bar] | 17.781 | 26.6902 | 4.9682 | 70.6078 | Checked outlet pressure |  | Condenser / top stage temperature [C] | 45.5007 | 25.1385 | 72.6577 | Thermal fluid inlet temperature | [17 empty] | Second volume limit flow [cum/hr] | [5 empty] | Calculated inlet pressure [bar] | 2.3201
Total product stream CO2e flow [kg/hr] | 0 | 0 | 0 | 0 | Heat transfer area [sqm] | 255.9116 | 2538.7043 | 140.5198 | 1451.671 | Inlet hot stream temperature [C] | 72.6577 | 215 | 209.4619 | 88.4398 | 260 | 236.9194 | 190.3902 | 249.7277 | 116.8798 | 175.566 | 105 | 102.0834 | 175 | Utility usage |  |  |  |  | Volumetric flow rate [cum/hr] | 606.7825 | 630.4784 | 677.3819 | 99.8801 | Calculated pressure ratio | 1.5011 | 1.5011 | 1.0663 | 0.03277 | Cavitation index |  | Condenser / top stage pressure [bar] | 1.358 | 73 | 1.358 | Thermal fluid inlet vapor fraction | [17 empty] | Second cum limit flow [kmol/hr] | [5 empty] | Calculated outlet pressure [bar] | 2.2496
Net stream CO2e production [kg/hr] | 0 | 0 | 0 | 0 | Heat duty used [MW] | 35.2606 | 349.7935 | 52.7528 | 348.646 | Inlet hot stream pressure [bar] | 1.358 | 20 | 20 | 53.268 | 40 | 40 | 74.99 | 79.9531 | 53.268 | 10 | 1 | 1 | 10 | Utility cost |  |  |  |  | Calculated discharge pressure [bar] | 2.3922 | 1.8406 | 2.0475 | 54 | Outlet temperature [C] | 88.4398 | 89.9547 | 45.063 | 18.5671 | Pressure drop ratio factor |  | Condenser / top stage heat duty [MW] | -35.2606 | 0 | -349.7935 | Total feed stream CO2e flow [kg/hr] | 6142009.21 | 10095011.7 | 14308153.7 | 18516530 | [13 empty] | Second cum volume limit flow [cum/hr] | [5 empty] | Calculated inlet temperature [C] | 125
Utility CO2e production [kg/hr] | 0 | 0 | 0 | 0 | Specified inlet temperature [C] | 15 | 15 | 83.4 | 117.1 | Inlet hot stream vapor fraction | 0 | 1 | 0 | 1 | 1 | 0 | 1 | 1 | 0 | 0 | 1 | 0.010348 | 0 | Utility ID |  |  |  |  | Calculated pressure change [bar] | -72.5978 | 0.83062 | 0.34474 | 52.2973 | Isentropic outlet temperature [C] | 73.8132 | 75.2631 | 43.2433 | -73.7146 | Pressure recovery factor |  | Condenser / top stage subcooled duty |  |  |  | Total product stream CO2e flow [kg/hr] | 6104566.91 | 10068306.1 | 14276682.4 | 18484769.2 | [13 empty] | Second residual fraction | [5 empty] | Calculated outlet temperature [C] | 124
Total CO2e production [kg/hr] | 0 | 0 | 0 | 0 | Specified outlet temperature [C] | 20 | 20 | 83.5 | 117.2 | Outlet hot stream temperature [C] | 50 | 209.4619 | 37.8 | 37.8 | 236.9194 | 40 | 37.8 | 190.6 | 30 | 40 | 102.0834 | 40 | 40 | [5 empty] | Calculated pressure ratio |  |  |  |  | Vapor fraction | 1 | 1 | 1 | 1 | Piping geometry factor | 1 | Condenser / top stage reflux rate [kmol/hr] | 3092.4452 | 1998.699 | 20450.335 | Net stream CO2e production [kg/hr] | -37442.3036 | -26705.5795 | -31471.258 | -31760.7708 | [13 empty] | Total feed stream CO2e flow [kg/hr] | 18432772.2 | 18612149.1 | 12470139.9 |  |  | Calculated inlet vapor fraction | 1
Utility usage |  |  |  |  | Specified effective flue gas temperature [C] |  |  |  |  | Outlet hot stream pressure [bar] | 1.358 | 20 | 20 | 53.268 | 40 | 40 | 74.99 | 79.9531 | 53.268 | 10 | 1 | 1 | 10 | [5 empty] | NPSH available [J/kg] | 0.032942 | 0 | 0 | 0 | Displacement |  |  |  |  | Total feed stream CO2e flow [kg/hr] | 18484769.2 | Condenser / top stage free water reflux ratio | [21 empty] | Total product stream CO2e flow [kg/hr] | 18432772.2 | 18612149.1 | 12470139.9 |  |  | Calculated outlet vapor fraction | 0
Utility cost |  |  |  |  | Specified heat transfer coefficient [Watt/sqm-K] |  |  |  |  | Outlet hot stream vapor fraction | 0 | 0 | 0 | 0.99869 | 0 | 0 | 0.91973 | 1 | 0 | 0 | 0.010348 | 0 | 0 | [5 empty] | NPSH required |  |  |  |  | Volumetric efficiency |  |  |  |  | Total product stream CO2e flow [kg/hr] | 18484745.1 | Reboiler pressure [bar] | 1.7027 | 73 | 1.7027 | [18 empty] | Net stream CO2e production [kg/hr] | 0 | 0 | 0 |  |  | Calculated purchase price
Utility ID |  |  |  |  | Specified tube surface area [sqm] |  |  |  |  | Inlet cold stream temperature [C] | 15 | 53.328 | 15 | 15 | 25.1385 | 15 | 15 | 15 | 15 | 15 | 36.8733 | 15 | 15 | [5 empty] | Head developed [J/kg] | -9184.9554 | 103.9698 | 46.6628 | 6012.6327 | Head developed [J/kg] | 99657.5191 | 101133.247 | 17731.5321 | -985059.507 | Net stream CO2e production [kg/hr] | -24.1058 | Reboiler temperature [C] | 83.5403 | 33.4014 | 117.1766 | [24 empty] | Calculated total cost [$/sec] | 0
[5 empty] | Specified cold plane area [sqm] |  |  |  |  | Inlet cold stream pressure [bar] | 1 | 79.9582 | 1 | 1 | 73 | 1 | 1 | 1 | 1 | 1 | 1.8406 | 1 | 1 | [5 empty] | Pump efficiency used | 0.7 | 0.7 | 0.7 | 0.8 | Isentropic power requirement [MW] | 13.9521 | 14.1292 | 8.7348 | -6.284 |  |  | Reboiler heat duty [MW] | 52.7528 | 0 | 348.646 | [24 empty] | Calculated total usage rate [kg/hr] | 0
[5 empty] | Calculated inlet temperature [C] | 15 | 15 | 83.4 | 117.1 | Inlet cold stream vapor fraction | 0 | 1 | 0 | 0 | 1 | 0 | 0 | 0 | 0 | 0 | 0 | 0 | 0 | [5 empty] | Net work required [MW] | -0.59958 | 0.025977 | 0.013238 | 0.22671 | Inlet heat capacity ratio | 1.4074 | 1.4148 | 1.4133 | 1.3324 |  |  | Total feed stream CO2e flow [kg/hr] | 2559.203 | 239626.038 | 0 | [24 empty] | Calculated total Electric usage
[5 empty] | Calculated outlet temperature [C] | 20 | 20 | 83.5 | 117.2 | Outlet cold stream temperature [C] | 19.9973 | 181.222 | 19.4907 | 19.3651 | 220 | 21.1555 | 20.0568 | 19.5279 | 23.2611 | 20.9279 | 54 | 19.9508 | 19.5393 | [5 empty] | Specific speed, operating |  |  |  |  | Inlet volumetric flow rate [cum/hr] | 32763.5283 | 22056.103 | 64717.246 | 1390.1909 |  |  | Total product stream CO2e flow [kg/hr] | 2559.2032 | 239626.038 | 0 | [24 empty] | Calculated CO2 emission factor [kg/J] | 5.589e-08
[5 empty] | Calculated effective flue gas temperature |  |  |  |  | Outlet cold stream pressure [bar] | 1 | 79.9582 | 1 | 1 | 73 | 1 | 1 | 1 | 1 | 1 | 1.8406 | 1 | 1 | [5 empty] | Suction sp. speed, operating |  |  |  |  | Outlet volumetric flow rate [cum/hr] | 25710.8054 | 17384.3383 | 62293.2541 | 24425.2508 |  |  | Net stream CO2e production [kg/hr] | 0.0002633 | 0 | 0 | [24 empty] | Calculated CO2 emission rate
[5 empty] | Average process temperature |  |  |  |  | Outlet cold stream vapor fraction | 0 | 1 | 0 | 0 | 1 | 0 | 0 | 0 | 0 | 0 | 0 | 0 | 0 | [5 empty] | Head coefficient |  |  |  |  | Inlet compressibility factor | 1.0138 | 1.0217 | 1.0217 | 1.0279 |  |  | Utility CO2e production [kg/hr] | 0 | 0 | 0
[5 empty] | Weighted average temperature |  |  |  |  | Heat duty [MW] | 9.9874 | 88.6015 | 38.0143 | 19.9582 | 4.3661 | 2.3121 | 473.3244 | 123.0898 | 10.239 | 16.4014 | 9.7388 | 1.3382 | 107.7774 | [5 empty] | Flow coefficient |  |  |  |  | Outlet compressibility factor | 1.0228 | 1.0351 | 1.0247 | 1.0004 |  |  | Total CO2e production [kg/hr] | 0.0002633 | 0 | 0
[5 empty] | Front face temperature |  |  |  |  | Calculated heat duty [MW] | 9.9874 | 88.6015 | 38.0143 | 19.9582 | 4.3661 | 2.3121 | 473.3244 | 123.0898 | 10.239 | 16.4014 | 9.7388 | 1.3382 | 107.7774 | [5 empty] | Total feed stream CO2e flow [kg/hr] | 51972.9325 | 2559.203 | 0 | 0 | Compressor percent above surge | [6 empty] | Condenser utility usage
[5 empty] | Tube surface temperature |  |  |  |  | Required exchanger area [sqm] | 271.7956 | 1550.1255 | 482.1076 | 1927.4666 | 90.6119 | 26.1227 | 10156.4979 | 4069.0251 | 238.4852 | 271.2237 | 72.1943 | 26.1686 | 1509.765 | [5 empty] | Total product stream CO2e flow [kg/hr] | 51972.9325 | 2559.203 | 0 | 0 | Percent below stonewall | [6 empty] | Condenser utility cost
[5 empty] | Bridgewall temperature |  |  |  |  | Actual exchanger area [sqm] | 271.7956 | 1550.1255 | 482.1076 | 1927.4666 | 90.6119 | 26.1227 | 10156.4979 | 4069.0251 | 238.4852 | 271.2237 | 72.1943 | 26.1686 | 1509.765 | [5 empty] | Net stream CO2e production [kg/hr] | 0 | 0 | 0 | 0 | Surge volume flow rate | [6 empty] | Condenser utility ID
[5 empty] | Heat transfer coefficient |  |  |  |  | Average U (Dirty) [Watt/sqm-K] | 850 | 736.8687 | 1000 | 252.4639 | 503.7236 | 1000 | 730.5138 | 150 | 1000 | 850 | 2399.5767 | 1028.2942 | 1000 | [5 empty] | Utility CO2e production [kg/hr] | 0 | 0 | 0 | 0 | Stonewall volume flow rate | [6 empty] | Reboiler utility usage
[5 empty] | Calculated tube surface area |  |  |  |  | Average U (Clean) | [18 empty] | Total CO2e production [kg/hr] | 0 | 0 | 0 | 0 | Shaft speed | [6 empty] | Reboiler utility cost
[10 empty] | UA [J/sec-K] | 231026.299 | 1142238.99 | 482107.594 | 486615.816 | 45643.334 | 26122.7434 | 7419461.77 | 610353.764 | 238485.177 | 230540.106 | 173235.741 | 26909.0232 | 1509765.03 | [5 empty] | Utility usage |  |  |  |  | Specific speed | [6 empty] | Reboiler utility ID
[10 empty] | LMTD (Corrected) [C] | 43.2307 | 77.5682 | 78.8502 | 41.0143 | 95.6578 | 88.5088 | 63.795 | 201.6695 | 42.9333 | 71.1433 | 56.2169 | 49.73 | 71.3868 | [5 empty] | Utility cost |  |  |  |  | Inlet Mach number | [6 empty] | Basis for specified distillate to feed ratio | MOLE | MOLE | MOLE
[10 empty] | LMTD correction factor | 1 | 1 | 1 | 1 | 1 | 1 | 1 | 1 | 1 | 1 | 1 | 1 | 1 | [5 empty] | Utility ID |  |  |  |  | Total feed stream CO2e flow [kg/hr] | 419003.603 | 419002.989 | 18193146.1 | 239597.536 |  |  | Specified distillate to feed ratio
[10 empty] | Thermal effectiveness | [23 empty] | Total product stream CO2e flow [kg/hr] | 419003.603 | 419002.989 | 18193146.1 | 239597.536 |  |  | Basis for specified bottoms to feed ratio | MOLE | MOLE | MOLE
[10 empty] | Number of transfer units | [23 empty] | Net stream CO2e production [kg/hr] | 0 | 0 | 0 | 0 |  |  | Specified bottoms to feed ratio
[10 empty] | Number of shells in series | 1 | 1 | 1 | 1 | 1 | 1 | 1 | 1 | 1 | 1 | 1 | 1 | 1 | [10 empty] | Utility CO2e production [kg/hr] | 0 | 0 | 0 | 0 |  |  | Basis for specified boilup ratio | MOLE | MOLE | MOLE
[10 empty] | Number of shells in parallel | [23 empty] | Total CO2e production [kg/hr] | 0 | 0 | 0 | 0 |  |  | Specified boilup ratio
[10 empty] | Total feed stream CO2e flow [kg/hr] | 0 | 6142009.21 | 0 | 419003.603 | 239597.536 | 0 | 18484745.1 | 18484769.2 | 0.61392 | 0 | 2559.203 | 0 | 0 | [10 empty] | Utility usage | [6 empty] | Calculated molar boilup ratio | 0.27924 |  | 6.1928
[10 empty] | Total product stream CO2e flow [kg/hr] | 0 | 6142009.21 | 0 | 419003.603 | 239597.536 | 0 | 18484745.1 | 18484769.2 | 0.61392 | 0 | 2559.203 | 0 | 0 | [10 empty] | Utility cost | [6 empty] | Calculated mass boilup ratio | 0.30156 | 0.63205 | 6.1928
[10 empty] | Net stream CO2e production [kg/hr] | 0 | 0 | 0 | 0 | 0 | 0 | 0 | 0 | 0 | 0 | 0 | 0 | 0 | [10 empty] | Utility ID
[10 empty] | Utility CO2e production [kg/hr] | 0 | 0 | 0 | 0 | 0 | 0 | 0 | 0 | 0 | 0 | 0 | 0 | 0
[10 empty] | Total CO2e production [kg/hr] | 0 | 0 | 0 | 0 | 0 | 0 | 0 | 0 | 0 | 0 | 0 | 0 | 0
Utility usage
Utility cost
Hot utility ID
Cold utility ID
Fan electricity utility ID
Fan electricity usage
Fan electricity cost
[50 empty] | Totals | Sum
Boundary temperature, K |  |  |  |  | Boundary temperature, K | [18 empty] | Boundary temperature, K |  |  |  |  | Boundary temperature, K |  |  |  |  | Boundary temperature, K | [10 empty] | Boundary temperature, K
Entropy Effect (kW/K) |  |  |  |  | Entropy Effect (kW/K) | [18 empty] | Entropy Effect (kW/K) |  |  |  |  | Entropy from Heat (kW/K) |  |  |  |  | Entropy from Heat (kW/K) | [10 empty] | Entropy Effect (kW/K)
Heat Effect (MW) |  |  |  |  | Heat Effect (MW) | [18 empty] | Heat Effect (MW) |  |  |  |  | Heat Effect (MW) |  |  |  |  | Heat Effect (MW) | [10 empty] | Heat Effect (MW)
Work Effect (MW) |  |  |  |  | Work Effect (MW) | [18 empty] | Work Effect (MW) |  |  |  |  | Work electricity (MW) |  |  |  |  | Work electricity (MW) | [10 empty] | Work Effect (MW)
[29 empty] | Reversible Work (MW) |  |  |  |  | Reversible Work (MW)