## Aspen Data Tables
Example Models 05-18-2020
Heater |  |  |  |  | HXFlux |  |  |  |  | HeatX | [13 empty] | Flash2 |  |  |  |  | Pump |  |  |  |  | Compr |  |  |  |  | Valve |  | RadFrac |  |  |  | RPlug |  |  |  |  | Mixer | [7 empty] | FSplit |  |  |  | Utilities
Name | B3 | B4 | B8 | H302R | Name | CC301-HX | CC302-HX | RC301-HX | RC302-HX | Name | B11 | B12 | B14 | B15 | B16 | B17 | B18 | HEX203 | HEX206 | HEX207 | HEX210 | HEX220 | HEX304 | Name | T-351 | V201 | V202 | V208 | Name | K203 | P301 | P302 | P304 | Name | K201-S1 | K201-S2 | K202 | K204 | Name | B1 | Name | C-301 | C201 | C302 | Name | R201-A | R201-B | R201-C | R201-D | Name | B5 | B6 | B7 | B9 | B10 | FMX-1 | FMX-3 | Name | B2 | B100 | SPL-2 | Name | U-1
Property method | SRK | SRK | SRK | SRK | Specified inlet hot stream temperature [C] | 72.7 | 72.7 | 185 | 185 | Hot side property method | SRK | SRK | SRK | SRK | SRK | SRK | SRK | SRK | SRK | SRK | SRK | SRK | SRK | Property method | SRK | SRK | SRK | SRK | Property method | SRK | SRK | SRK | SRK | Property method | SRK | SRK | SRK | SRK | Property method | SRK | Property method | SRK | SRK | SRK | Process stream property method | SRK | SRK | SRK | SRK | Property method | SRK | SRK | SRK | SRK | SRK | SRK | SRK | Property method | SRK | SRK | SRK | Utility type | STEAM
Henry's component list ID |  |  |  |  | Specified inlet cold stream temperature [C] | 15 | 15 | 83.4 | 117.1 | Hot side Henry's component list ID | [13 empty] | Henry's component list ID |  |  |  |  | Henry's component list ID |  |  |  |  | Henry's component list ID |  |  |  |  | Henry's component list ID |  | Henry's component list ID |  |  |  | Process stream Henry's component list ID |  |  |  |  | Henry's component list ID | [7 empty] | Henry's component list ID |  |  |  | Specified price [$/kg]
Electrolyte chemistry ID |  |  |  |  | Specified outlet hot stream temperature [C] | 72.6 | 72.6 | 170 | 170 | Hot side electrolyte chemistry ID | [13 empty] | Electrolyte chemistry ID |  |  |  |  | Electrolyte chemistry ID |  |  |  |  | Electrolyte chemistry ID |  |  |  |  | Electrolyte chemistry ID |  | Electrolyte chemistry ID |  |  |  | Process stream electrolyte chemistry ID |  |  |  |  | Electrolyte chemistry ID | [7 empty] | Electrolyte chemistry ID |  |  |  | Specified cooling value [J/kg]
Use true species approach for electrolytes | YES | YES | YES | YES | Specified outlet cold stream temperature [C] | 20 | 20 | 83.5 | 117.2 | Hot side use true species approach for electrolytes | YES | YES | YES | YES | YES | YES | YES | YES | YES | YES | YES | YES | YES | Use true species approach for electrolytes | YES | YES | YES | YES | Use true species approach for electrolytes | YES | YES | YES | YES | Use true species approach for electrolytes | YES | YES | YES | YES | Use true species approach for electrolytes | YES | Use true species approach for electrolytes | YES | YES | YES | Process stream use true species approach for electrolytes | YES | YES | YES | YES | Use true species approach for electrolytes | YES | YES | YES | YES | YES | YES | YES | Use true species approach for electrolytes | YES | YES | YES | Specified inlet degrees subcooled [C]
Free-water phase properties method | STEAMNBS | STEAMNBS | STEAMNBS | STEAMNBS | Duty [MW] |  |  |  |  | Hot side free-water phase properties method | STEAMNBS | STEAMNBS | STEAMNBS | STEAMNBS | STEAMNBS | STEAMNBS | STEAMNBS | STEAMNBS | STEAMNBS | STEAMNBS | STEAMNBS | STEAMNBS | STEAMNBS | Free-water phase properties method | STEAMNBS | STEAMNBS | STEAMNBS | STEAMNBS | Free-water phase properties method | STEAMNBS | STEAMNBS | STEAMNBS | STEAMNBS | Free-water phase properties method | STEAMNBS | STEAMNBS | STEAMNBS | STEAMNBS | Free-water phase properties method | STEAMNBS | Free-water phase properties method | STEAMNBS | STEAMNBS | STEAMNBS | Process stream free-water phase properties method | STEAMNBS | STEAMNBS | STEAMNBS | STEAMNBS | Free-water phase properties method | STEAMNBS | STEAMNBS | STEAMNBS | STEAMNBS | STEAMNBS | STEAMNBS | STEAMNBS | Free-water phase properties method | STEAMNBS | STEAMNBS | STEAMNBS | Specified outlet degrees subcooled [C]
Water solubility method | 3 | 3 | 3 | 3 | U [Watt/sqm-K] | 2500 | 2500 | 4000 | 4000 | Hot side water solubility method | 3 | 3 | 3 | 3 | 3 | 3 | 3 | 3 | 3 | 3 | 3 | 3 | 3 | Water solubility method | 3 | 3 | 3 | 3 | Water solubility method | 3 | 3 | 3 | 3 | Water solubility method | 3 | 3 | 3 | 3 | Water solubility method | 3 | Water solubility method | 3 | 3 | 3 | Process stream water solubility method | 3 | 3 | 3 | 3 | Water solubility method | 3 | 3 | 3 | 3 | 3 | 3 | 3 | Water solubility method | 3 | 3 | 3 | Specified inlet degrees superheated [C]
Specified pressure [bar] | 1 | 0 | 1 | 0 | Area [sqm] |  |  |  |  | Cold side property method | SRK | SRK | SRK | SRK | SRK | SRK | SRK | SRK | SRK | SRK | SRK | SRK | SRK | Temperature [C] |  |  |  |  | Model Type |  |  |  |  | Model Type | ASME-ISENTROP | ASME-ISENTROP | ISENTROPIC | ISENTROPIC | Specified outlet pressure [bar] | 74.99 | Number of stages | 27 | 10 | 52 | Thermal fluid property method | SRK | SRK | SRK | SRK | Specified pressure [bar] | 0 | 0 | 0 | 0 | 0 | 0 | 0 | First outlet stream |  | 0.33 | 0.32 | Specified outlet degrees superheated [C]
Specified temperature [C] |  |  |  | 175 | LMTD correction | 1 | 1 | 1 | 1 | Cold side Henry's component list ID | [13 empty] | Pressure [bar] | 1.01 | 0 | 0 | 0 | Specified discharge pressure [bar] | 2.3922 | 1.8406 | 2.0475 | 54 | Specified discharge pressure [bar] | 53.268 | 79.9582 | 79.9582 | 2.3922 | Specified pressure drop [bar] |  | Condenser | PARTIAL-V | NONE | TOTAL | Thermal fluid Henry's component list ID |  |  |  |  | Temperature estimate [C] | [7 empty] | First specified split fraction |  | 0.33 | 0.32 | Specified electricity price [$/J]
Specified vapor fraction |  |  |  |  | Number of bundles | 1 | 1 | 1 | 1 | Cold side electrolyte chemistry ID | [13 empty] | Specified vapor fraction |  |  |  |  | Specified pressure increase [bar] |  |  |  |  | Specified pressure increase [bar] |  |  |  |  | Valve operating specification: % operating |  | Reboiler | KETTLE | NONE | KETTLE | Thermal fluid electrolyte chemistry ID |  |  |  |  | EO Model components | [7 empty] | First calculated split fraction | 0.013 | 0.33 | 0.32 | Specified energy price [$/J] | 1.9e-09
Specified heat duty [MW] |  |  |  |  | Diameter [meter] |  |  |  |  | Cold side use true species approach for electrolytes | YES | YES | YES | YES | YES | YES | YES | YES | YES | YES | YES | YES | YES | Specified heat duty [Watt] | 0 | 0 | 0 | 0 | Specified pressure ratio |  |  |  |  | Specified pressure ratio |  |  |  |  | Valve operating specification: flow coef |  | Number of phases | 2 | 2 | 2 | Thermal fluid use true species approach for electrolytes | YES | YES | YES | YES | Outlet temperature [C] | 53.3264 | 200.3355 | 21.1579 | 116.8799 | 21.8474 | 190.1515 | 208.3805 | First actual volume flow [cum/hr] |  |  |  | Specified inlet pressure [bar]
EO Model components |  |  |  |  | Maximum area [sqm] |  |  |  |  | Cold side free-water phase properties method | STEAMNBS | STEAMNBS | STEAMNBS | STEAMNBS | STEAMNBS | STEAMNBS | STEAMNBS | STEAMNBS | STEAMNBS | STEAMNBS | STEAMNBS | STEAMNBS | STEAMNBS | EO Model components |  |  |  |  | Specified power required [Watt] |  |  |  |  | Specified power required [Watt] |  |  |  |  | Cv at 100% opening |  | Free-water | NO | NO | NO | Thermal fluid free-water phase properties method | STEAMNBS | STEAMNBS | STEAMNBS | STEAMNBS | Calculated outlet pressure [bar] | 79.9582 | 79.957 | 2.3922 | 53.268 | 1.358 | 79.9578 | 79.9555 | First limit flow [kmol/hr] |  |  |  | Specified outlet pressure [bar]
Calculated pressure [bar] | 1 | 1 | 1 | 10 | Level span [meter] |  |  |  |  | Cold side water solubility method | 3 | 3 | 3 | 3 | 3 | 3 | 3 | 3 | 3 | 3 | 3 | 3 | 3 | Outlet temperature [C] | 36.8566 | 37.8 | 37.1684 | 37.8 | Pump efficiencies | 0.7 | 0.7 | 0.7 | 0.8 | Isentropic efficiency | 0.715 | 0.715 | 0.74 | 0.7 | Valve pressure drop ratio factor |  | Top stage pressure [bar] | 1.358 | 73 | 1.358 | Thermal fluid water solubility method | 3 | 3 | 3 | 3 | Vapor fraction | 1 | 1 | 1 | 0 | 1 | 1 | 1 | First volume limit flow [cum/hr] |  |  |  | Specified inlet temperature [C] | 125
Calculated temperature [C] | 19.3495 | 20.1028 | 102.0834 | 179.9465 | Level at complete immersion |  |  |  |  | Exchanger specification | 182.2 | 50 | 40 | 40 | 40 | 40 | 40 | 37.8 | 220 | 37.8 | 190.6 | 30 | 54 | Outlet pressure [bar] | 1.01 | 74.99 | 2.3922 | 53.268 | Driver efficiencies | 0.7 | 0.8 | 0.7 | 0.8 | Mechanical efficiency | 1 | 1 |  | 0.9 | Valve pressure recovery factor |  | Specified reflux ratio |  |  | 1.6 | Number of tubes | 23 | 23 | 23 | 23 | First liquid /Total liquid | 1 | 1 | 1 | 1 | 1 | 1 | 1 | First cum limit flow [kmol/hr] |  |  |  | Specified outlet temperature [C] | 124
Calculated vapor fraction | 0 | 0 | 0.00093267 | 0.87155 | Level at zero immersion |  |  |  |  | Units of exchanger specification | C | C | C | C | C | C | C | C | C | C | C | C | C | Vapor fraction | 0.0027601 | 0.91975 | 0.018837 | 0.99869 | Suction area [sqm] |  |  |  |  | Polytropic efficiency |  |  |  | 0.7 | Valve inlet diameter [meter] |  | Specified bottoms rate [kmol/hr] |  |  |  | Reactor dimensions length [meter] | 0.8 | 0.8 | 0.8 | 0.8 | Total feed stream CO2e flow [kg/hr] | 18612251.3 | 14307948.5 | 286278.921 | 0.61392 | 288840.063 | 10095118 | 18516597.3 | First cum volume limit flow [cum/hr] |  |  |  | Specified inlet vapor fraction | 1
Calculated heat duty [MW] | 349.7501 | 35.2607 | -348.6028 | -52.7528 | Aeration parameter | 1 | 1 | 1 | 1 | Exchanger area [sqm] | [13 empty] | Heat duty [MW] | 0 | 0 | 0 | 0 | Hydraulic static head [J/kg] |  |  |  | 29.42 | EO Model components |  |  |  |  | Calculation type | ADIAB-FLASH | Specified boilup rate [kmol/hr] |  |  |  | Reactor dimensions diameter [meter] | 6 | 6 | 6 | 6 | Total product stream CO2e flow [kg/hr] | 18612251.3 | 14307948.5 | 286278.921 | 0.61392 | 288840.063 | 10095118 | 18516597.3 | First residual fraction |  |  |  | Specified outlet vapor fraction | 0
Temperature change [C] |  |  |  |  | Calculated inlet hot stream temperature [C] | 72.7 | 72.7 | 185 | 185 | Constant UA [J/sec-K] | [13 empty] | Net duty [MW] | 0 | 0 | 0 | 0 | Number of curves |  |  |  |  | Indicated horsepower [MW] | 19.5134 | 19.7612 | 11.8062 | -4.3997 | Valve pressure specification (design mode) | P-OUT | Specified distillate rate [kg/hr] | 3256.7149 |  |  | Pressure at reactor inlet: process stream [bar] | 0.86184 | 0.86184 | 0.86184 | 0.86184 | Net stream CO2e production [kg/hr] | 0 | 0 | 0 | 0 | 0 | 0 | 0 | Second outlet stream | 0.987 |  | 0.34 | Specified CO2 emission factor [kg/J] | 5.589e-08
Degrees of superheating [C] |  |  |  |  | Calculated inlet cold stream temperature [C] | 15 | 15 | 83.4 | 117.1 | Minimum temperature approach [C] | 1 | 1 | 1 | 1 | 1 | 1 | 1 | 1 | 1 | 1 | 1 | 1 | 1 | First liquid / total liquid | 1 | 1 | 1 | 1 | Operating shaft speed [Hz] |  |  |  |  | Calculated brake horsepower [MW] | 19.5134 | 19.7612 | 11.8062 | -3.9597 | EO Model components |  | EO Model components |  |  |  | EO Model components | [12 empty] | Second specified split fraction | 0.987 |  | 0.34 | Specified CO2 energy source efficiency factor | 0.85
Degrees of subcooling [C] |  |  |  |  | Calculated outlet hot stream temperature [C] | 72.6 | 72.6 | 170 | 170 | Hot side outlet pressure [bar] | 0 | 0 | 0 | 0 | 0 | 0 | 0 | 0 | 0 | 0 | 0 | 0 | 0 | Total feed stream CO2e flow [kg/hr] | 5320.5572 | 18484847.8 | 52000.6077 | 419003.603 | Impeller diameter [meter] |  |  |  |  | Net work required [MW] | 19.5134 | 19.7612 | 11.8062 | -3.9597 | Valve pressure specification (rating mode) | VAL-POSN | Calculated molar reflux ratio | 38.1716 | 0.82985 | 1.6 | Heat duty [MW] | 0 | 0 | 0 | 0 | [8 empty] | EO Model components |  |  |  | Calculated heating/cooling value [J/kg] | 2192579.59
Pressure-drop correlation parameter |  |  |  |  | Calculated outlet cold stream temperature [C] | 20 | 20 | 83.5 | 117.2 | Cold side outlet pressure [bar] | 0 | 0 | 0 | 0 | 0 | 0 | 0 | 0 | 0 | 0 | 0 | 0 | 0 | Total product stream CO2e flow [kg/hr] | 5320.5572 | 18484847.8 | 52000.6077 | 419003.603 | EO Model components |  |  |  |  | Power loss [MW] | 0 | 0 | 0 | 0.43997 | Calculated outlet pressure [bar] | 74.99 | Calculated bottoms rate [kmol/hr] | 17780.4409 | 2010.2564 | 4822.9001 | Minimum reactor temperature [C] | 182.2 | 190.1515 | 200.3355 | 208.3805 | [8 empty] | Second calculated split fraction | 0.987 | 0.67 | 0.34 | Calculated mass price
Net duty [MW] | 0 | 0 | 0 | 0 | Log-Mean temperature difference [C] | 55.1137 | 55.1137 | 93.853 | 60.0422 | EO Model components | [13 empty] | Net stream CO2e production [kg/hr] | 0 | 0 | 0 | 0 | Fluid power [MW] | -1.2236 | 0.014546 | 0.0064861 | 0.14511 | Efficiency (polytropic / isentropic) used | 0.715 | 0.715 | 0.74 | 0.7 | Calculated pressure drop [bar] | 4.9631 | Calculated boilup rate [kmol/hr] | 4965.3444 | 2409.8559 | 29859.4971 | Maximum reactor temperature [C] | 278.4772 | 262.159 | 254.5969 | 250.0256 | [8 empty] | Second actual volume flow [cum/hr] |  |  |  | Calculated inlet enthalpy [J/kg] | -13266917.8
First liquid / total liquid | 1 | 1 | 1 | 1 | LMTD correction factor | 1 | 1 | 1 | 1 | Hot side EO Model components | [13 empty] | Utility CO2e production [kg/hr] | 0 | 0 | 0 | 0 | Calculated brake power [MW] | -0.85649 | 0.02078 | 0.0092659 | 0.18139 | Calculated discharge pressure [bar] | 53.268 | 79.9582 | 79.9582 | 2.3922 | Calculated valve % operating |  | Calculated distillate rate [kmol/hr] | 81.0162 | 2408.4977 | 12779.8803 | Residence time [sec] | 15.8481 | 10.2441 | 7.2324 | 5.5998 | [8 empty] | Second limit flow [kmol/hr] |  |  |  | Calculated outlet enthalpy [J/kg] | -15459497.4
Total feed stream CO2e flow [kg/hr] | 0 | 0 | 0 | 0 | Over-all heat transfer coefficient [Watt/sqm-K] | 2500 | 2500 | 4000 | 4000 | Cold side EO Model components | [13 empty] | Total CO2e production [kg/hr] | 0 | 0 | 0 | 0 | Electricity [Watt] | -599544.588 | 25974.5093 | 13236.9352 | 226741.855 | Calculated pressure change [bar] | 17.781 | 26.6902 | 4.9682 | 70.6078 | Checked outlet pressure |  | Condenser / top stage temperature [C] | 45.5008 | 25.1385 | 72.6579 | Thermal fluid inlet temperature | [12 empty] | Second volume limit flow [cum/hr] |  |  |  | Calculated inlet pressure [bar] | 2.3201
Total product stream CO2e flow [kg/hr] | 0 | 0 | 0 | 0 | Heat transfer area [sqm] | 255.9127 | 2538.3895 | 140.5198 | 1451.491 | Inlet hot stream temperature [C] | 260 | 72.6579 | 179.9465 | 102.0834 | 232.9471 | 236.8479 | 102.0834 | 88.4398 | 260 | 190.4008 | 250.0256 | 116.8799 | 125 | Utility usage |  |  |  |  | Volumetric flow rate [cum/hr] | 606.7426 | 630.4273 | 677.3249 | 99.893 | Calculated pressure ratio | 1.5011 | 1.5011 | 1.0663 | 0.03277 | Cavitation index |  | Condenser / top stage pressure [bar] | 1.358 | 73 | 1.358 | Thermal fluid inlet vapor fraction | [12 empty] | Second cum limit flow [kmol/hr] |  |  |  | Calculated outlet pressure [bar] | 2.2496
Net stream CO2e production [kg/hr] | 0 | 0 | 0 | 0 | Heat duty used [MW] | 35.2607 | 349.7501 | 52.7528 | 348.6028 | Inlet hot stream pressure [bar] | 50 | 1.358 | 10 | 1 | 50 | 40 | 1 | 53.268 | 40 | 74.99 | 79.9531 | 53.268 | 1 | Utility cost |  |  |  |  | Calculated discharge pressure [bar] | 2.3922 | 1.8406 | 2.0475 | 54 | Outlet temperature [C] | 88.4398 | 89.9547 | 45.063 | 18.5671 | Pressure drop ratio factor |  | Condenser / top stage heat duty [MW] | -35.2607 | 0 | -349.7501 | Total feed stream CO2e flow [kg/hr] | 6142042.92 | 10095118 | 14307948.5 | 18516597.3 | [8 empty] | Second cum volume limit flow [cum/hr] |  |  |  | Calculated inlet temperature [C] | 125
Utility CO2e production [kg/hr] | 0 | 0 | 0 | 0 | Specified inlet temperature [C] | 15 | 15 | 83.4 | 117.1 | Inlet hot stream vapor fraction | 0 | 0 | 0.87155 | 0.00093267 | 0 | 0 | 0.94473 | 1 | 1 | 1 | 1 | 0 | 1 | Utility ID |  |  |  |  | Calculated pressure change [bar] | -72.5978 | 0.83062 | 0.34474 | 52.2973 | Isentropic outlet temperature [C] | 73.8132 | 75.2631 | 43.2433 | -73.714 | Pressure recovery factor |  | Condenser / top stage subcooled duty |  |  |  | Total product stream CO2e flow [kg/hr] | 6104651.36 | 10068077.7 | 14276726.5 | 18484897.3 | [8 empty] | Second residual fraction |  |  |  | Calculated outlet temperature [C] | 124
Total CO2e production [kg/hr] | 0 | 0 | 0 | 0 | Specified outlet temperature [C] | 20 | 20 | 83.5 | 117.2 | Outlet hot stream temperature [C] | 232.9471 | 50 | 40 | 40 | 40 | 40 | 40 | 37.8 | 236.8479 | 37.8 | 190.6 | 30 | 102.0834 | [5 empty] | Calculated pressure ratio |  |  |  |  | Vapor fraction | 1 | 1 | 1 | 1 | Piping geometry factor | 1 | Condenser / top stage reflux rate [kmol/hr] | 3092.5175 | 1998.6993 | 20447.8085 | Net stream CO2e production [kg/hr] | -37391.5628 | -27040.3445 | -31222.0447 | -31700.0097 | [8 empty] | Total feed stream CO2e flow [kg/hr] | 18432875.7 | 18612251.3 | 12470208.4 | Calculated inlet vapor fraction | 1
Utility usage |  |  |  |  | Specified effective flue gas temperature [C] |  |  |  |  | Outlet hot stream pressure [bar] | 50 | 1.358 | 10 | 1 | 50 | 40 | 1 | 53.268 | 40 | 74.99 | 79.9531 | 53.268 | 1 | [5 empty] | NPSH available [J/kg] | 0 | 0 | 0 | 0 | Displacement |  |  |  |  | Total feed stream CO2e flow [kg/hr] | 18484897.3 | Condenser / top stage free water reflux ratio | [16 empty] | Total product stream CO2e flow [kg/hr] | 18432875.7 | 18612251.3 | 12470208.4 | Calculated outlet vapor fraction | 0
Utility cost |  |  |  |  | Specified heat transfer coefficient [Watt/sqm-K] |  |  |  |  | Outlet hot stream vapor fraction | 0 | 0 | 0 | 0 | 0 | 0 | 0 | 0.99869 | 0 | 0.91975 | 1 | 0 | 0.94473 | [5 empty] | NPSH required |  |  |  |  | Volumetric efficiency |  |  |  |  | Total product stream CO2e flow [kg/hr] | 18484847.8 | Reboiler pressure [bar] | 1.7027 | 73 | 1.7027 | [13 empty] | Net stream CO2e production [kg/hr] | 0 | 0 | 0 | Calculated purchase price
Utility ID |  |  |  |  | Specified tube surface area [sqm] |  |  |  |  | Inlet cold stream temperature [C] | 53.3264 | 15 | 15 | 15 | 15 | 15 | 15 | 15 | 25.1385 | 15 | 15 | 15 | 36.8714 | [5 empty] | Head developed [J/kg] | -9184.8125 | 103.9685 | 46.6624 | 6012.6327 | Head developed [J/kg] | 99657.5191 | 101133.247 | 17724.9835 | -984695.931 | Net stream CO2e production [kg/hr] | -49.5491 | Reboiler temperature [C] | 83.5421 | 33.4014 | 117.1766 | [17 empty] | Calculated total cost [$/sec] | 0
[5 empty] | Specified cold plane area [sqm] |  |  |  |  | Inlet cold stream pressure [bar] | 79.9582 | 1 | 1 | 1 | 1 | 1 | 1 | 1 | 73 | 1 | 1 | 1 | 1.8406 | [5 empty] | Pump efficiency used | 0.7 | 0.7 | 0.7 | 0.8 | Isentropic power requirement [MW] | 13.9521 | 14.1292 | 8.7366 | -6.2853 |  |  | Reboiler heat duty [MW] | 52.7528 | 0 | 348.6028 | [17 empty] | Calculated total usage rate [kg/hr] | 0
[5 empty] | Calculated inlet temperature [C] | 15 | 15 | 83.4 | 117.1 | Inlet cold stream vapor fraction | 1 | 0 | 0 | 0 | 0 | 0 | 0 | 0 | 1 | 0 | 0 | 0 | 0 | [5 empty] | Net work required [MW] | -0.59954 | 0.025975 | 0.013237 | 0.22674 | Inlet heat capacity ratio | 1.4074 | 1.4148 | 1.4133 | 1.3324 |  |  | Total feed stream CO2e flow [kg/hr] | 2561.1421 | 239627.384 | 0 | [17 empty] | Calculated CO2 emission factor [kg/J] | 5.589e-08
[5 empty] | Calculated outlet temperature [C] | 20 | 20 | 83.5 | 117.2 | Outlet cold stream temperature [C] | 182.2 | 20.7326 | 19.9082 | 20.2167 | 20.7682 | 20.7491 | 20.8644 | 19.1331 | 220 | 20.0464 | 19.6167 | 20.3022 | 54 | [5 empty] | Specific speed, operating |  |  |  |  | Inlet volumetric flow rate [cum/hr] | 32763.5283 | 22056.103 | 64730.3145 | 1390.4806 |  |  | Total product stream CO2e flow [kg/hr] | 2561.1423 | 239627.384 | 0 | [17 empty] | Calculated CO2 emission rate
[5 empty] | Calculated effective flue gas temperature |  |  |  |  | Outlet cold stream pressure [bar] | 79.9582 | 1 | 1 | 1 | 1 | 1 | 1 | 1 | 73 | 1 | 1 | 1 | 1.8406 | [5 empty] | Suction sp. speed, operating |  |  |  |  | Outlet volumetric flow rate [cum/hr] | 25710.8054 | 17384.3383 | 62305.8417 | 24430.3293 |  |  | Net stream CO2e production [kg/hr] | 0.00026877 | 0 | 0
[5 empty] | Average process temperature |  |  |  |  | Outlet cold stream vapor fraction | 1 | 0 | 0 | 0 | 0 | 0 | 0 | 0 | 1 | 0 | 0 | 0 | 0 | [5 empty] | Head coefficient |  |  |  |  | Inlet compressibility factor | 1.0138 | 1.0217 | 1.0217 | 1.0279 |  |  | Utility CO2e production [kg/hr] | 0 | 0 | 0
[5 empty] | Weighted average temperature |  |  |  |  | Heat duty [MW] | 89.3085 | 9.9862 | 473.9896 | 41.9447 | 541.0541 | 2.3111 | 141.5679 | 19.9582 | 4.3671 | 473.3878 | 123.7409 | 10.2403 | 9.739 | [5 empty] | Flow coefficient |  |  |  |  | Outlet compressibility factor | 1.0228 | 1.0351 | 1.0247 | 1.0004 |  |  | Total CO2e production [kg/hr] | 0.00026877 | 0 | 0
[5 empty] | Front face temperature |  |  |  |  | Calculated heat duty [MW] | 89.3085 | 9.9862 | 473.9896 | 41.9447 | 541.0541 | 2.3111 | 141.5679 | 19.9582 | 4.3671 | 473.3878 | 123.7409 | 10.2403 | 9.739 | [5 empty] | Total feed stream CO2e flow [kg/hr] | 51972.0943 | 2561.1421 | 0 | 0 | Compressor percent above surge | [6 empty] | Condenser utility usage
[5 empty] | Tube surface temperature |  |  |  |  | Required exchanger area [sqm] | 863.3971 | 273.8093 | 4566.7437 | 1025.9293 | 7272.5226 | 30.6881 | 2149.8389 | 1922.3363 | 90.6501 | 10159.139 | 4088.6075 | 233.7704 | 314.7719 | [5 empty] | Total product stream CO2e flow [kg/hr] | 51972.0943 | 2561.1421 | 0 | 0 | Percent below stonewall | [6 empty] | Condenser utility cost
[5 empty] | Bridgewall temperature |  |  |  |  | Actual exchanger area [sqm] | 863.3971 | 273.8093 | 4566.7437 | 1025.9293 | 7272.5226 | 30.6881 | 2149.8389 | 1922.3363 | 90.6501 | 10159.139 | 4088.6075 | 233.7704 | 314.7719 | [5 empty] | Net stream CO2e production [kg/hr] | 0 | 0 | 0 | 0 | Surge volume flow rate | [6 empty] | Condenser utility ID
[5 empty] | Heat transfer coefficient |  |  |  |  | Average U (Dirty) [Watt/sqm-K] | 850 | 850 | 850 | 850 | 850 | 850 | 850 | 252.6287 | 503.6261 | 730.361 | 150 | 1000 | 522.8122 | [5 empty] | Utility CO2e production [kg/hr] | 0 | 0 | 0 | 0 | Stonewall volume flow rate | [6 empty] | Reboiler utility usage
[5 empty] | Calculated tube surface area |  |  |  |  | Average U (Clean) | [18 empty] | Total CO2e production [kg/hr] | 0 | 0 | 0 | 0 | Shaft speed | [6 empty] | Reboiler utility cost
[10 empty] | UA [J/sec-K] | 733887.54 | 232737.887 | 3881732.19 | 872039.897 | 6181644.18 | 26084.9098 | 1827363.04 | 485637.391 | 45653.76 | 7419838.94 | 613291.129 | 233770.446 | 164566.591 | [5 empty] | Utility usage |  |  |  |  | Specific speed | [6 empty] | Reboiler utility ID
[10 empty] | LMTD (Corrected) [C] | 121.6923 | 42.9077 | 122.1078 | 48.0995 | 87.5259 | 88.6005 | 77.4712 | 41.097 | 95.657 | 63.8003 | 201.7653 | 43.8049 | 59.1797 | [5 empty] | Utility cost |  |  |  |  | Inlet Mach number | [6 empty] | Basis for specified distillate to feed ratio | MOLE | MOLE | MOLE
[10 empty] | LMTD correction factor | 1 | 1 | 1 | 1 | 1 | 1 | 1 | 1 | 1 | 1 | 1 | 1 | 1 | [5 empty] | Utility ID |  |  |  |  | Total feed stream CO2e flow [kg/hr] | 419003.603 | 419002.989 | 18193248.3 | 239598.87 |  |  | Specified distillate to feed ratio
[10 empty] | Thermal effectiveness | [23 empty] | Total product stream CO2e flow [kg/hr] | 419003.603 | 419002.989 | 18193248.3 | 239598.87 |  |  | Basis for specified bottoms to feed ratio | MOLE | MOLE | MOLE
[10 empty] | Number of transfer units | [23 empty] | Net stream CO2e production [kg/hr] | 0 | 0 | 0 | 0 |  |  | Specified bottoms to feed ratio
[10 empty] | Number of shells in series | 1 | 1 | 1 | 1 | 1 | 1 | 1 | 1 | 1 | 1 | 1 | 1 | 1 | [10 empty] | Utility CO2e production [kg/hr] | 0 | 0 | 0 | 0 |  |  | Basis for specified boilup ratio | MOLE | MOLE | MOLE
[10 empty] | Number of shells in parallel | [23 empty] | Total CO2e production [kg/hr] | 0 | 0 | 0 | 0 |  |  | Specified boilup ratio
[10 empty] | Total feed stream CO2e flow [kg/hr] | 6142042.92 | 0 | 0 | 0 | 0 | 0 | 0 | 419003.603 | 239598.87 | 18484847.8 | 18484897.3 | 0.61392 | 2561.1421 | [10 empty] | Utility usage | [6 empty] | Calculated molar boilup ratio | 0.27926 |  | 6.1912
[10 empty] | Total product stream CO2e flow [kg/hr] | 6142042.92 | 0 | 0 | 0 | 0 | 0 | 0 | 419003.603 | 239598.87 | 18484847.8 | 18484897.3 | 0.61392 | 2561.1421 | [10 empty] | Utility cost | [6 empty] | Calculated mass boilup ratio | 0.30158 | 0.63242 | 6.1912
[10 empty] | Net stream CO2e production [kg/hr] | 0 | 0 | 0 | 0 | 0 | 0 | 0 | 0 | 0 | 0 | 0 | 0 | 0 | [10 empty] | Utility ID
[10 empty] | Utility CO2e production [kg/hr] | 0 | 0 | 0 | 0 | 0 | 0 | 0 | 0 | 0 | 0 | 0 | 0 | 0
[10 empty] | Total CO2e production [kg/hr] | 0 | 0 | 0 | 0 | 0 | 0 | 0 | 0 | 0 | 0 | 0 | 0 | 0
Utility usage
Utility cost
Hot utility ID
Cold utility ID
Fan electricity utility ID
Fan electricity usage
Fan electricity cost

## Overall
Example models 5-18
Heater |  |  |  |  | HXFlux |  |  |  |  | HeatX | [13 empty] | Flash2 |  |  |  |  | Pump |  |  |  |  | Compr |  |  |  |  | Valve |  | RadFrac |  |  |  | RPlug |  |  |  |  | Mixer | [7 empty] | FSplit |  |  |  | Utilities
Name | B3 | B4 | B8 | H302R | Name | CC301-HX | CC302-HX | RC301-HX | RC302-HX | Name | B11 | B12 | B14 | B15 | B16 | B17 | B18 | HEX203 | HEX206 | HEX207 | HEX210 | HEX220 | HEX304 | Name | T-351 | V201 | V202 | V208 | Name | K203 | P301 | P302 | P304 | Name | K201-S1 | K201-S2 | K202 | K204 | Name | B1 | Name | C-301 | C201 | C302 | Name | R201-A | R201-B | R201-C | R201-D | Name | B5 | B6 | B7 | B9 | B10 | FMX-1 | FMX-3 | Name | B2 | B100 | SPL-2 | Name | U-1
Property method | SRK | SRK | SRK | SRK | Specified inlet hot stream temperature [C] | 72.7 | 72.7 | 185 | 185 | Hot side property method | SRK | SRK | SRK | SRK | SRK | SRK | SRK | SRK | SRK | SRK | SRK | SRK | SRK | Property method | SRK | SRK | SRK | SRK | Property method | SRK | SRK | SRK | SRK | Property method | SRK | SRK | SRK | SRK | Property method | SRK | Property method | SRK | SRK | SRK | Process stream property method | SRK | SRK | SRK | SRK | Property method | SRK | SRK | SRK | SRK | SRK | SRK | SRK | Property method | SRK | SRK | SRK | Utility type | STEAM
Henry's component list ID |  |  |  |  | Specified inlet cold stream temperature [C] | 15 | 15 | 83.4 | 117.1 | Hot side Henry's component list ID | [13 empty] | Henry's component list ID |  |  |  |  | Henry's component list ID |  |  |  |  | Henry's component list ID |  |  |  |  | Henry's component list ID |  | Henry's component list ID |  |  |  | Process stream Henry's component list ID |  |  |  |  | Henry's component list ID | [7 empty] | Henry's component list ID |  |  |  | Specified price [$/kg]
Electrolyte chemistry ID |  |  |  |  | Specified outlet hot stream temperature [C] | 72.6 | 72.6 | 170 | 170 | Hot side electrolyte chemistry ID | [13 empty] | Electrolyte chemistry ID |  |  |  |  | Electrolyte chemistry ID |  |  |  |  | Electrolyte chemistry ID |  |  |  |  | Electrolyte chemistry ID |  | Electrolyte chemistry ID |  |  |  | Process stream electrolyte chemistry ID |  |  |  |  | Electrolyte chemistry ID | [7 empty] | Electrolyte chemistry ID |  |  |  | Specified cooling value [J/kg]
Use true species approach for electrolytes | YES | YES | YES | YES | Specified outlet cold stream temperature [C] | 20 | 20 | 83.5 | 117.2 | Hot side use true species approach for electrolytes | YES | YES | YES | YES | YES | YES | YES | YES | YES | YES | YES | YES | YES | Use true species approach for electrolytes | YES | YES | YES | YES | Use true species approach for electrolytes | YES | YES | YES | YES | Use true species approach for electrolytes | YES | YES | YES | YES | Use true species approach for electrolytes | YES | Use true species approach for electrolytes | YES | YES | YES | Process stream use true species approach for electrolytes | YES | YES | YES | YES | Use true species approach for electrolytes | YES | YES | YES | YES | YES | YES | YES | Use true species approach for electrolytes | YES | YES | YES | Specified inlet degrees subcooled [C]
Free-water phase properties method | STEAMNBS | STEAMNBS | STEAMNBS | STEAMNBS | Duty [MW] |  |  |  |  | Hot side free-water phase properties method | STEAMNBS | STEAMNBS | STEAMNBS | STEAMNBS | STEAMNBS | STEAMNBS | STEAMNBS | STEAMNBS | STEAMNBS | STEAMNBS | STEAMNBS | STEAMNBS | STEAMNBS | Free-water phase properties method | STEAMNBS | STEAMNBS | STEAMNBS | STEAMNBS | Free-water phase properties method | STEAMNBS | STEAMNBS | STEAMNBS | STEAMNBS | Free-water phase properties method | STEAMNBS | STEAMNBS | STEAMNBS | STEAMNBS | Free-water phase properties method | STEAMNBS | Free-water phase properties method | STEAMNBS | STEAMNBS | STEAMNBS | Process stream free-water phase properties method | STEAMNBS | STEAMNBS | STEAMNBS | STEAMNBS | Free-water phase properties method | STEAMNBS | STEAMNBS | STEAMNBS | STEAMNBS | STEAMNBS | STEAMNBS | STEAMNBS | Free-water phase properties method | STEAMNBS | STEAMNBS | STEAMNBS | Specified outlet degrees subcooled [C]
Water solubility method | 3 | 3 | 3 | 3 | U [Watt/sqm-K] | 2500 | 2500 | 4000 | 4000 | Hot side water solubility method | 3 | 3 | 3 | 3 | 3 | 3 | 3 | 3 | 3 | 3 | 3 | 3 | 3 | Water solubility method | 3 | 3 | 3 | 3 | Water solubility method | 3 | 3 | 3 | 3 | Water solubility method | 3 | 3 | 3 | 3 | Water solubility method | 3 | Water solubility method | 3 | 3 | 3 | Process stream water solubility method | 3 | 3 | 3 | 3 | Water solubility method | 3 | 3 | 3 | 3 | 3 | 3 | 3 | Water solubility method | 3 | 3 | 3 | Specified inlet degrees superheated [C]
Specified pressure [bar] | 1 | 0 | 1 | 0 | Area [sqm] |  |  |  |  | Cold side property method | SRK | SRK | SRK | SRK | SRK | SRK | SRK | SRK | SRK | SRK | SRK | SRK | SRK | Temperature [C] |  |  |  |  | Model Type |  |  |  |  | Model Type | ASME-ISENTROP | ASME-ISENTROP | ISENTROPIC | ISENTROPIC | Specified outlet pressure [bar] | 74.99 | Number of stages | 27 | 10 | 52 | Thermal fluid property method | SRK | SRK | SRK | SRK | Specified pressure [bar] | 0 | 0 | 0 | 0 | 0 | 0 | 0 | First outlet stream |  | 0.33 | 0.32 | Specified outlet degrees superheated [C]
Specified temperature [C] |  |  |  | 175 | LMTD correction | 1 | 1 | 1 | 1 | Cold side Henry's component list ID | [13 empty] | Pressure [bar] | 1.01 | 0 | 0 | 0 | Specified discharge pressure [bar] | 2.3922 | 1.8406 | 2.0475 | 54 | Specified discharge pressure [bar] | 53.268 | 79.9582 | 79.9582 | 2.3922 | Specified pressure drop [bar] |  | Condenser | PARTIAL-V | NONE | TOTAL | Thermal fluid Henry's component list ID |  |  |  |  | Temperature estimate [C] | [7 empty] | First specified split fraction |  | 0.33 | 0.32 | Specified electricity price [$/J]
Specified vapor fraction |  |  |  |  | Number of bundles | 1 | 1 | 1 | 1 | Cold side electrolyte chemistry ID | [13 empty] | Specified vapor fraction |  |  |  |  | Specified pressure increase [bar] |  |  |  |  | Specified pressure increase [bar] |  |  |  |  | Valve operating specification: % operating |  | Reboiler | KETTLE | NONE | KETTLE | Thermal fluid electrolyte chemistry ID |  |  |  |  | EO Model components | [7 empty] | First calculated split fraction | 0.013 | 0.33 | 0.32 | Specified energy price [$/J] | 1.9e-09
Specified heat duty [MW] |  |  |  |  | Diameter [meter] |  |  |  |  | Cold side use true species approach for electrolytes | YES | YES | YES | YES | YES | YES | YES | YES | YES | YES | YES | YES | YES | Specified heat duty [Watt] | 0 | 0 | 0 | 0 | Specified pressure ratio |  |  |  |  | Specified pressure ratio |  |  |  |  | Valve operating specification: flow coef |  | Number of phases | 2 | 2 | 2 | Thermal fluid use true species approach for electrolytes | YES | YES | YES | YES | Outlet temperature [C] | 53.3264 | 200.3355 | 21.1579 | 116.8799 | 21.8474 | 190.1515 | 208.3805 | First actual volume flow [cum/hr] |  |  |  | Specified inlet pressure [bar]
EO Model components |  |  |  |  | Maximum area [sqm] |  |  |  |  | Cold side free-water phase properties method | STEAMNBS | STEAMNBS | STEAMNBS | STEAMNBS | STEAMNBS | STEAMNBS | STEAMNBS | STEAMNBS | STEAMNBS | STEAMNBS | STEAMNBS | STEAMNBS | STEAMNBS | EO Model components |  |  |  |  | Specified power required [Watt] |  |  |  |  | Specified power required [Watt] |  |  |  |  | Cv at 100% opening |  | Free-water | NO | NO | NO | Thermal fluid free-water phase properties method | STEAMNBS | STEAMNBS | STEAMNBS | STEAMNBS | Calculated outlet pressure [bar] | 79.9582 | 79.957 | 2.3922 | 53.268 | 1.358 | 79.9578 | 79.9555 | First limit flow [kmol/hr] |  |  |  | Specified outlet pressure [bar]
Calculated pressure [bar] | 1 | 1 | 1 | 10 | Level span [meter] |  |  |  |  | Cold side water solubility method | 3 | 3 | 3 | 3 | 3 | 3 | 3 | 3 | 3 | 3 | 3 | 3 | 3 | Outlet temperature [C] | 36.8566 | 37.8 | 37.1684 | 37.8 | Pump efficiencies | 0.7 | 0.7 | 0.7 | 0.8 | Isentropic efficiency | 0.715 | 0.715 | 0.74 | 0.7 | Valve pressure drop ratio factor |  | Top stage pressure [bar] | 1.358 | 73 | 1.358 | Thermal fluid water solubility method | 3 | 3 | 3 | 3 | Vapor fraction | 1 | 1 | 1 | 0 | 1 | 1 | 1 | First volume limit flow [cum/hr] |  |  |  | Specified inlet temperature [C] | 125
Calculated temperature [C] | 19.3495 | 20.1028 | 102.0834 | 179.9465 | Level at complete immersion |  |  |  |  | Exchanger specification | 182.2 | 50 | 40 | 40 | 40 | 40 | 40 | 37.8 | 220 | 37.8 | 190.6 | 30 | 54 | Outlet pressure [bar] | 1.01 | 74.99 | 2.3922 | 53.268 | Driver efficiencies | 0.7 | 0.8 | 0.7 | 0.8 | Mechanical efficiency | 1 | 1 |  | 0.9 | Valve pressure recovery factor |  | Specified reflux ratio |  |  | 1.6 | Number of tubes | 23 | 23 | 23 | 23 | First liquid /Total liquid | 1 | 1 | 1 | 1 | 1 | 1 | 1 | First cum limit flow [kmol/hr] |  |  |  | Specified outlet temperature [C] | 124
Calculated vapor fraction | 0 | 0 | 0.00093267 | 0.87155 | Level at zero immersion |  |  |  |  | Units of exchanger specification | C | C | C | C | C | C | C | C | C | C | C | C | C | Vapor fraction | 0.0027601 | 0.91975 | 0.018837 | 0.99869 | Suction area [sqm] |  |  |  |  | Polytropic efficiency |  |  |  | 0.7 | Valve inlet diameter [meter] |  | Specified bottoms rate [kmol/hr] |  |  |  | Reactor dimensions length [meter] | 0.8 | 0.8 | 0.8 | 0.8 | Total feed stream CO2e flow [kg/hr] | 18612251.3 | 14307948.5 | 286278.921 | 0.61392 | 288840.063 | 10095118 | 18516597.3 | First cum volume limit flow [cum/hr] |  |  |  | Specified inlet vapor fraction | 1
Calculated heat duty [MW] | 349.7501 | 35.2607 | -348.6028 | -52.7528 | Aeration parameter | 1 | 1 | 1 | 1 | Exchanger area [sqm] | [13 empty] | Heat duty [MW] | 0 | 0 | 0 | 0 | Hydraulic static head [J/kg] |  |  |  | 29.42 | EO Model components |  |  |  |  | Calculation type | ADIAB-FLASH | Specified boilup rate [kmol/hr] |  |  |  | Reactor dimensions diameter [meter] | 6 | 6 | 6 | 6 | Total product stream CO2e flow [kg/hr] | 18612251.3 | 14307948.5 | 286278.921 | 0.61392 | 288840.063 | 10095118 | 18516597.3 | First residual fraction |  |  |  | Specified outlet vapor fraction | 0
Temperature change [C] |  |  |  |  | Calculated inlet hot stream temperature [C] | 72.7 | 72.7 | 185 | 185 | Constant UA [J/sec-K] | [13 empty] | Net duty [MW] | 0 | 0 | 0 | 0 | Number of curves |  |  |  |  | Indicated horsepower [MW] | 19.5134 | 19.7612 | 11.8062 | -4.3997 | Valve pressure specification (design mode) | P-OUT | Specified distillate rate [kg/hr] | 3256.7149 |  |  | Pressure at reactor inlet: process stream [bar] | 0.86184 | 0.86184 | 0.86184 | 0.86184 | Net stream CO2e production [kg/hr] | 0 | 0 | 0 | 0 | 0 | 0 | 0 | Second outlet stream | 0.987 |  | 0.34 | Specified CO2 emission factor [kg/J] | 5.589e-08
Degrees of superheating [C] |  |  |  |  | Calculated inlet cold stream temperature [C] | 15 | 15 | 83.4 | 117.1 | Minimum temperature approach [C] | 1 | 1 | 1 | 1 | 1 | 1 | 1 | 1 | 1 | 1 | 1 | 1 | 1 | First liquid / total liquid | 1 | 1 | 1 | 1 | Operating shaft speed [Hz] |  |  |  |  | Calculated brake horsepower [MW] | 19.5134 | 19.7612 | 11.8062 | -3.9597 | EO Model components |  | EO Model components |  |  |  | EO Model components | [12 empty] | Second specified split fraction | 0.987 |  | 0.34 | Specified CO2 energy source efficiency factor | 0.85
Degrees of subcooling [C] |  |  |  |  | Calculated outlet hot stream temperature [C] | 72.6 | 72.6 | 170 | 170 | Hot side outlet pressure [bar] | 0 | 0 | 0 | 0 | 0 | 0 | 0 | 0 | 0 | 0 | 0 | 0 | 0 | Total feed stream CO2e flow [kg/hr] | 5320.5572 | 18484847.8 | 52000.6077 | 419003.603 | Impeller diameter [meter] |  |  |  |  | Net work required [MW] | 19.5134 | 19.7612 | 11.8062 | -3.9597 | Valve pressure specification (rating mode) | VAL-POSN | Calculated molar reflux ratio | 38.1716 | 0.82985 | 1.6 | Heat duty [MW] | 0 | 0 | 0 | 0 | [8 empty] | EO Model components |  |  |  | Calculated heating/cooling value [J/kg] | 2192579.59
Pressure-drop correlation parameter |  |  |  |  | Calculated outlet cold stream temperature [C] | 20 | 20 | 83.5 | 117.2 | Cold side outlet pressure [bar] | 0 | 0 | 0 | 0 | 0 | 0 | 0 | 0 | 0 | 0 | 0 | 0 | 0 | Total product stream CO2e flow [kg/hr] | 5320.5572 | 18484847.8 | 52000.6077 | 419003.603 | EO Model components |  |  |  |  | Power loss [MW] | 0 | 0 | 0 | 0.43997 | Calculated outlet pressure [bar] | 74.99 | Calculated bottoms rate [kmol/hr] | 17780.4409 | 2010.2564 | 4822.9001 | Minimum reactor temperature [C] | 182.2 | 190.1515 | 200.3355 | 208.3805 | [8 empty] | Second calculated split fraction | 0.987 | 0.67 | 0.34 | Calculated mass price
Net duty [MW] | 0 | 0 | 0 | 0 | Log-Mean temperature difference [C] | 55.1137 | 55.1137 | 93.853 | 60.0422 | EO Model components | [13 empty] | Net stream CO2e production [kg/hr] | 0 | 0 | 0 | 0 | Fluid power [MW] | -1.2236 | 0.014546 | 0.0064861 | 0.14511 | Efficiency (polytropic / isentropic) used | 0.715 | 0.715 | 0.74 | 0.7 | Calculated pressure drop [bar] | 4.9631 | Calculated boilup rate [kmol/hr] | 4965.3444 | 2409.8559 | 29859.4971 | Maximum reactor temperature [C] | 278.4772 | 262.159 | 254.5969 | 250.0256 | [8 empty] | Second actual volume flow [cum/hr] |  |  |  | Calculated inlet enthalpy [J/kg] | -13266917.8
First liquid / total liquid | 1 | 1 | 1 | 1 | LMTD correction factor | 1 | 1 | 1 | 1 | Hot side EO Model components | [13 empty] | Utility CO2e production [kg/hr] | 0 | 0 | 0 | 0 | Calculated brake power [MW] | -0.85649 | 0.02078 | 0.0092659 | 0.18139 | Calculated discharge pressure [bar] | 53.268 | 79.9582 | 79.9582 | 2.3922 | Calculated valve % operating |  | Calculated distillate rate [kmol/hr] | 81.0162 | 2408.4977 | 12779.8803 | Residence time [sec] | 15.8481 | 10.2441 | 7.2324 | 5.5998 | [8 empty] | Second limit flow [kmol/hr] |  |  |  | Calculated outlet enthalpy [J/kg] | -15459497.4
Total feed stream CO2e flow [kg/hr] | 0 | 0 | 0 | 0 | Over-all heat transfer coefficient [Watt/sqm-K] | 2500 | 2500 | 4000 | 4000 | Cold side EO Model components | [13 empty] | Total CO2e production [kg/hr] | 0 | 0 | 0 | 0 | Electricity [Watt] | -599544.588 | 25974.5093 | 13236.9352 | 226741.855 | Calculated pressure change [bar] | 17.781 | 26.6902 | 4.9682 | 70.6078 | Checked outlet pressure |  | Condenser / top stage temperature [C] | 45.5008 | 25.1385 | 72.6579 | Thermal fluid inlet temperature | [12 empty] | Second volume limit flow [cum/hr] |  |  |  | Calculated inlet pressure [bar] | 2.3201
Total product stream CO2e flow [kg/hr] | 0 | 0 | 0 | 0 | Heat transfer area [sqm] | 255.9127 | 2538.3895 | 140.5198 | 1451.491 | Inlet hot stream temperature [C] | 260 | 72.6579 | 179.9465 | 102.0834 | 232.9471 | 236.8479 | 102.0834 | 88.4398 | 260 | 190.4008 | 250.0256 | 116.8799 | 125 | Utility usage |  |  |  |  | Volumetric flow rate [cum/hr] | 606.7426 | 630.4273 | 677.3249 | 99.893 | Calculated pressure ratio | 1.5011 | 1.5011 | 1.0663 | 0.03277 | Cavitation index |  | Condenser / top stage pressure [bar] | 1.358 | 73 | 1.358 | Thermal fluid inlet vapor fraction | [12 empty] | Second cum limit flow [kmol/hr] |  |  |  | Calculated outlet pressure [bar] | 2.2496
Net stream CO2e production [kg/hr] | 0 | 0 | 0 | 0 | Heat duty used [MW] | 35.2607 | 349.7501 | 52.7528 | 348.6028 | Inlet hot stream pressure [bar] | 50 | 1.358 | 10 | 1 | 50 | 40 | 1 | 53.268 | 40 | 74.99 | 79.9531 | 53.268 | 1 | Utility cost |  |  |  |  | Calculated discharge pressure [bar] | 2.3922 | 1.8406 | 2.0475 | 54 | Outlet temperature [C] | 88.4398 | 89.9547 | 45.063 | 18.5671 | Pressure drop ratio factor |  | Condenser / top stage heat duty [MW] | -35.2607 | 0 | -349.7501 | Total feed stream CO2e flow [kg/hr] | 6142042.92 | 10095118 | 14307948.5 | 18516597.3 | [8 empty] | Second cum volume limit flow [cum/hr] |  |  |  | Calculated inlet temperature [C] | 125
Utility CO2e production [kg/hr] | 0 | 0 | 0 | 0 | Specified inlet temperature [C] | 15 | 15 | 83.4 | 117.1 | Inlet hot stream vapor fraction | 0 | 0 | 0.87155 | 0.00093267 | 0 | 0 | 0.94473 | 1 | 1 | 1 | 1 | 0 | 1 | Utility ID |  |  |  |  | Calculated pressure change [bar] | -72.5978 | 0.83062 | 0.34474 | 52.2973 | Isentropic outlet temperature [C] | 73.8132 | 75.2631 | 43.2433 | -73.714 | Pressure recovery factor |  | Condenser / top stage subcooled duty |  |  |  | Total product stream CO2e flow [kg/hr] | 6104651.36 | 10068077.7 | 14276726.5 | 18484897.3 | [8 empty] | Second residual fraction |  |  |  | Calculated outlet temperature [C] | 124
Total CO2e production [kg/hr] | 0 | 0 | 0 | 0 | Specified outlet temperature [C] | 20 | 20 | 83.5 | 117.2 | Outlet hot stream temperature [C] | 232.9471 | 50 | 40 | 40 | 40 | 40 | 40 | 37.8 | 236.8479 | 37.8 | 190.6 | 30 | 102.0834 | [5 empty] | Calculated pressure ratio |  |  |  |  | Vapor fraction | 1 | 1 | 1 | 1 | Piping geometry factor | 1 | Condenser / top stage reflux rate [kmol/hr] | 3092.5175 | 1998.6993 | 20447.8085 | Net stream CO2e production [kg/hr] | -37391.5628 | -27040.3445 | -31222.0447 | -31700.0097 | [8 empty] | Total feed stream CO2e flow [kg/hr] | 18432875.7 | 18612251.3 | 12470208.4 | Calculated inlet vapor fraction | 1
Utility usage |  |  |  |  | Specified effective flue gas temperature [C] |  |  |  |  | Outlet hot stream pressure [bar] | 50 | 1.358 | 10 | 1 | 50 | 40 | 1 | 53.268 | 40 | 74.99 | 79.9531 | 53.268 | 1 | [5 empty] | NPSH available [J/kg] | 0 | 0 | 0 | 0 | Displacement |  |  |  |  | Total feed stream CO2e flow [kg/hr] | 18484897.3 | Condenser / top stage free water reflux ratio | [16 empty] | Total product stream CO2e flow [kg/hr] | 18432875.7 | 18612251.3 | 12470208.4 | Calculated outlet vapor fraction | 0
Utility cost |  |  |  |  | Specified heat transfer coefficient [Watt/sqm-K] |  |  |  |  | Outlet hot stream vapor fraction | 0 | 0 | 0 | 0 | 0 | 0 | 0 | 0.99869 | 0 | 0.91975 | 1 | 0 | 0.94473 | [5 empty] | NPSH required |  |  |  |  | Volumetric efficiency |  |  |  |  | Total product stream CO2e flow [kg/hr] | 18484847.8 | Reboiler pressure [bar] | 1.7027 | 73 | 1.7027 | [13 empty] | Net stream CO2e production [kg/hr] | 0 | 0 | 0 | Calculated purchase price
Utility ID |  |  |  |  | Specified tube surface area [sqm] |  |  |  |  | Inlet cold stream temperature [C] | 53.3264 | 15 | 15 | 15 | 15 | 15 | 15 | 15 | 25.1385 | 15 | 15 | 15 | 36.8714 | [5 empty] | Head developed [J/kg] | -9184.8125 | 103.9685 | 46.6624 | 6012.6327 | Head developed [J/kg] | 99657.5191 | 101133.247 | 17724.9835 | -984695.931 | Net stream CO2e production [kg/hr] | -49.5491 | Reboiler temperature [C] | 83.5421 | 33.4014 | 117.1766 | [17 empty] | Calculated total cost [$/sec] | 0
[5 empty] | Specified cold plane area [sqm] |  |  |  |  | Inlet cold stream pressure [bar] | 79.9582 | 1 | 1 | 1 | 1 | 1 | 1 | 1 | 73 | 1 | 1 | 1 | 1.8406 | [5 empty] | Pump efficiency used | 0.7 | 0.7 | 0.7 | 0.8 | Isentropic power requirement [MW] | 13.9521 | 14.1292 | 8.7366 | -6.2853 |  |  | Reboiler heat duty [MW] | 52.7528 | 0 | 348.6028 | [17 empty] | Calculated total usage rate [kg/hr] | 0
[5 empty] | Calculated inlet temperature [C] | 15 | 15 | 83.4 | 117.1 | Inlet cold stream vapor fraction | 1 | 0 | 0 | 0 | 0 | 0 | 0 | 0 | 1 | 0 | 0 | 0 | 0 | [5 empty] | Net work required [MW] | -0.59954 | 0.025975 | 0.013237 | 0.22674 | Inlet heat capacity ratio | 1.4074 | 1.4148 | 1.4133 | 1.3324 |  |  | Total feed stream CO2e flow [kg/hr] | 2561.1421 | 239627.384 | 0 | [17 empty] | Calculated CO2 emission factor [kg/J] | 5.589e-08
[5 empty] | Calculated outlet temperature [C] | 20 | 20 | 83.5 | 117.2 | Outlet cold stream temperature [C] | 182.2 | 20.7326 | 19.9082 | 20.2167 | 20.7682 | 20.7491 | 20.8644 | 19.1331 | 220 | 20.0464 | 19.6167 | 20.3022 | 54 | [5 empty] | Specific speed, operating |  |  |  |  | Inlet volumetric flow rate [cum/hr] | 32763.5283 | 22056.103 | 64730.3145 | 1390.4806 |  |  | Total product stream CO2e flow [kg/hr] | 2561.1423 | 239627.384 | 0 | [17 empty] | Calculated CO2 emission rate
[5 empty] | Calculated effective flue gas temperature |  |  |  |  | Outlet cold stream pressure [bar] | 79.9582 | 1 | 1 | 1 | 1 | 1 | 1 | 1 | 73 | 1 | 1 | 1 | 1.8406 | [5 empty] | Suction sp. speed, operating |  |  |  |  | Outlet volumetric flow rate [cum/hr] | 25710.8054 | 17384.3383 | 62305.8417 | 24430.3293 |  |  | Net stream CO2e production [kg/hr] | 0.00026877 | 0 | 0
[5 empty] | Average process temperature |  |  |  |  | Outlet cold stream vapor fraction | 1 | 0 | 0 | 0 | 0 | 0 | 0 | 0 | 1 | 0 | 0 | 0 | 0 | [5 empty] | Head coefficient |  |  |  |  | Inlet compressibility factor | 1.0138 | 1.0217 | 1.0217 | 1.0279 |  |  | Utility CO2e production [kg/hr] | 0 | 0 | 0
[5 empty] | Weighted average temperature |  |  |  |  | Heat duty [MW] | 89.3085 | 9.9862 | 473.9896 | 41.9447 | 541.0541 | 2.3111 | 141.5679 | 19.9582 | 4.3671 | 473.3878 | 123.7409 | 10.2403 | 9.739 | [5 empty] | Flow coefficient |  |  |  |  | Outlet compressibility factor | 1.0228 | 1.0351 | 1.0247 | 1.0004 |  |  | Total CO2e production [kg/hr] | 0.00026877 | 0 | 0
[5 empty] | Front face temperature |  |  |  |  | Calculated heat duty [MW] | 89.3085 | 9.9862 | 473.9896 | 41.9447 | 541.0541 | 2.3111 | 141.5679 | 19.9582 | 4.3671 | 473.3878 | 123.7409 | 10.2403 | 9.739 | [5 empty] | Total feed stream CO2e flow [kg/hr] | 51972.0943 | 2561.1421 | 0 | 0 | Compressor percent above surge | [6 empty] | Condenser utility usage
[5 empty] | Tube surface temperature |  |  |  |  | Required exchanger area [sqm] | 863.3971 | 273.8093 | 4566.7437 | 1025.9293 | 7272.5226 | 30.6881 | 2149.8389 | 1922.3363 | 90.6501 | 10159.139 | 4088.6075 | 233.7704 | 314.7719 | [5 empty] | Total product stream CO2e flow [kg/hr] | 51972.0943 | 2561.1421 | 0 | 0 | Percent below stonewall | [6 empty] | Condenser utility cost
[5 empty] | Bridgewall temperature |  |  |  |  | Actual exchanger area [sqm] | 863.3971 | 273.8093 | 4566.7437 | 1025.9293 | 7272.5226 | 30.6881 | 2149.8389 | 1922.3363 | 90.6501 | 10159.139 | 4088.6075 | 233.7704 | 314.7719 | [5 empty] | Net stream CO2e production [kg/hr] | 0 | 0 | 0 | 0 | Surge volume flow rate | [6 empty] | Condenser utility ID
[5 empty] | Heat transfer coefficient |  |  |  |  | Average U (Dirty) [Watt/sqm-K] | 850 | 850 | 850 | 850 | 850 | 850 | 850 | 252.6287 | 503.6261 | 730.361 | 150 | 1000 | 522.8122 | [5 empty] | Utility CO2e production [kg/hr] | 0 | 0 | 0 | 0 | Stonewall volume flow rate | [6 empty] | Reboiler utility usage
[5 empty] | Calculated tube surface area |  |  |  |  | Average U (Clean) | [18 empty] | Total CO2e production [kg/hr] | 0 | 0 | 0 | 0 | Shaft speed | [6 empty] | Reboiler utility cost
[10 empty] | UA [J/sec-K] | 733887.54 | 232737.887 | 3881732.19 | 872039.897 | 6181644.18 | 26084.9098 | 1827363.04 | 485637.391 | 45653.76 | 7419838.94 | 613291.129 | 233770.446 | 164566.591 | [5 empty] | Utility usage |  |  |  |  | Specific speed | [6 empty] | Reboiler utility ID
[10 empty] | LMTD (Corrected) [C] | 121.6923 | 42.9077 | 122.1078 | 48.0995 | 87.5259 | 88.6005 | 77.4712 | 41.097 | 95.657 | 63.8003 | 201.7653 | 43.8049 | 59.1797 | [5 empty] | Utility cost |  |  |  |  | Inlet Mach number | [6 empty] | Basis for specified distillate to feed ratio | MOLE | MOLE | MOLE
[10 empty] | LMTD correction factor | 1 | 1 | 1 | 1 | 1 | 1 | 1 | 1 | 1 | 1 | 1 | 1 | 1 | [5 empty] | Utility ID |  |  |  |  | Total feed stream CO2e flow [kg/hr] | 419003.603 | 419002.989 | 18193248.3 | 239598.87 |  |  | Specified distillate to feed ratio
[10 empty] | Thermal effectiveness | [23 empty] | Total product stream CO2e flow [kg/hr] | 419003.603 | 419002.989 | 18193248.3 | 239598.87 |  |  | Basis for specified bottoms to feed ratio | MOLE | MOLE | MOLE
[10 empty] | Number of transfer units | [23 empty] | Net stream CO2e production [kg/hr] | 0 | 0 | 0 | 0 |  |  | Specified bottoms to feed ratio
[10 empty] | Number of shells in series | 1 | 1 | 1 | 1 | 1 | 1 | 1 | 1 | 1 | 1 | 1 | 1 | 1 | [10 empty] | Utility CO2e production [kg/hr] | 0 | 0 | 0 | 0 |  |  | Basis for specified boilup ratio | MOLE | MOLE | MOLE
[10 empty] | Number of shells in parallel | [23 empty] | Total CO2e production [kg/hr] | 0 | 0 | 0 | 0 |  |  | Specified boilup ratio
[10 empty] | Total feed stream CO2e flow [kg/hr] | 6142042.92 | 0 | 0 | 0 | 0 | 0 | 0 | 419003.603 | 239598.87 | 18484847.8 | 18484897.3 | 0.61392 | 2561.1421 | [10 empty] | Utility usage | [6 empty] | Calculated molar boilup ratio | 0.27926 |  | 6.1912
[10 empty] | Total product stream CO2e flow [kg/hr] | 6142042.92 | 0 | 0 | 0 | 0 | 0 | 0 | 419003.603 | 239598.87 | 18484847.8 | 18484897.3 | 0.61392 | 2561.1421 | [10 empty] | Utility cost | [6 empty] | Calculated mass boilup ratio | 0.30158 | 0.63242 | 6.1912
[10 empty] | Net stream CO2e production [kg/hr] | 0 | 0 | 0 | 0 | 0 | 0 | 0 | 0 | 0 | 0 | 0 | 0 | 0 | [10 empty] | Utility ID
[10 empty] | Utility CO2e production [kg/hr] | 0 | 0 | 0 | 0 | 0 | 0 | 0 | 0 | 0 | 0 | 0 | 0 | 0
[10 empty] | Total CO2e production [kg/hr] | 0 | 0 | 0 | 0 | 0 | 0 | 0 | 0 | 0 | 0 | 0 | 0 | 0
Utility usage
Utility cost
Hot utility ID
Cold utility ID
Fan electricity utility ID
Fan electricity usage
Fan electricity cost
Block Type | Heater |  |  |  | Block Type | HXFlux |  |  |  | Block Type | HeatX | [12 empty] | Block Type | Flash2 |  |  |  | Block Type | Pump |  |  |  | Block Type | Compr |  |  |  | Block Type | Valve | Block Type | RadFrac |  |  | Block Type | RPlug |  |  |  | Block Type | Mixer | [6 empty] | Block Type | FSplit |  |  | Block Type | Utilities
Block Name | B3 | B4 | B8 | H302R | Block Name | CC301-HX | CC302-HX | RC301-HX | RC302-HX | Block Name | B11 | B12 | B14 | B15 | B16 | B17 | B18 | HEX203 | HEX206 | HEX207 | HEX210 | HEX220 | HEX304 | Block Name | T-351 | V201 | V202 | V208 | Block Name | K203 | P301 | P302 | P304 | Block Name | K201-S1 | K201-S2 | K202 | K204 | Block Name | B1 | Block Name | C-301 | C201 | C302 | Block Name | R201-A | R201-B | R201-C | R201-D | Block Name | B5 | B6 | B7 | B9 | B10 | FMX-1 | FMX-3 | Block Name | B2 | B100 | SPL-2 | Block Name | U-1
Inlet Stream 1 Name | S2 | COOL1 | S7 | STE-BUY | Inlet Stream 1 Name |  |  |  |  | Inlet Stream 1 Name | S10 | S40 | S8 | S9 | S11 | HW-206B | HW-304B | CW-203A | HW-206A | CW-207A | CW-210A | CW-220A | HW-304A | Inlet Stream 1 Name | S35 | S27D | S29 | S20A | Inlet Stream 1 Name | S18 | S35B | S37 | S38 | Inlet Stream 1 Name | FEED | S22A | S23A | S32B | Inlet Stream 1 Name | S27 | Inlet Stream 1 Name | S35D | S30 | S37A | Inlet Stream 1 Name | TO-R201A | TO-R201B | TO-R201C | TO-R201D | Inlet Stream 1 Name | S22 | MU-C | S32C | S21 | S26 | MU-B | MU-D | Inlet Stream 1 Name | S28 | S24 | TO-BEDS | Inlet Stream 1 Name
Inlet Stream 1 Mass Flow kg/hr | 60000000 | 5156400 | 500000 | 674586 | Inlet Stream 1 Mass Flow kg/hr |  |  |  |  | Inlet Stream 1 Mass Flow kg/hr | 2000000 | 409516 | 72061100 | 500000 | 2000000 | 8341 | 200000 | 3603060 | 8341 | 70000000 | 20000000 | 1441220 | 200000 | Inlet Stream 1 Mass Flow kg/hr | 505599 | 2277380 | 479576 | 504001 | Inlet Stream 1 Mass Flow kg/hr | 479576 | 503659 | 500402 | 86885.9 | Inlet Stream 1 Mass Flow kg/hr | 504001 | 502952 | 1774430 | 22978.7 | Inlet Stream 1 Mass Flow kg/hr | 2277380 | Inlet Stream 1 Mass Flow kg/hr | 503659 | 23371.4 | 500402 | Inlet Stream 1 Mass Flow kg/hr | 751536 | 1239810 | 1758590 | 2277380 | Inlet Stream 1 Mass Flow kg/hr | 502952 | 518788 | 22978.7 | 1048.35 | 33348.6 | 488271 | 518788 | Inlet Stream 1 Mass Flow kg/hr | 1797800 | 2277380 | 1525850 | Inlet Stream 1 Mass Flow kg/hr
Inlet Stream 1 Enthalpy Flow MW | -268041 | -23035.5 | -1826.4 | -2464.13 | Inlet Stream 1 Enthalpy Flow MW |  |  |  |  | Inlet Stream 1 Enthalpy Flow MW | -8234.65 | -840.819 | -321923 | -2175.01 | -8323.96 | -34.6628 | -745.213 | -16096.1 | -30.2957 | -312715 | -89347.1 | -6438.45 | -735.474 | Inlet Stream 1 Enthalpy Flow MW | -1268.54 | -3216.87 | -1130.44 | -685.101 | Inlet Stream 1 Enthalpy Flow MW | -1129.59 | -1264.01 | -1229.33 | -376.226 | Inlet Stream 1 Enthalpy Flow MW | -684.656 | -680.452 | -2060.15 | -22.3532 | Inlet Stream 1 Enthalpy Flow MW | -2743.46 | Inlet Stream 1 Enthalpy Flow MW | -1254.25 | -27.1346 | -1229.32 | Inlet Stream 1 Enthalpy Flow MW | -804.672 | -1385.49 | -2002.6 | -2619.72 | Inlet Stream 1 Enthalpy Flow MW | -660.691 | -617.117 | -26.7529 | -4.6486 | -49.3286 | -580.816 | -617.117 | Inlet Stream 1 Enthalpy Flow MW | -2087.28 | -2709.03 | -1815.05 | Inlet Stream 1 Enthalpy Flow MW
Inlet Stream 1 Entropy Flow kW/K | -153314.477 | -13175.8448 | -382.5315 | -516.101 | Inlet Stream 1 Entropy Flow kW/K |  |  |  |  | Inlet Stream 1 Entropy Flow kW/K | -3633.4014 | -834.7831 | -184133.3333 | -1123.2048 | -3772.5427 | -15.6449 | -131.6831 | -9206.6667 | -7.3883 | -178866.6597 | -51104.8257 | -3682.6667 | -106.7953 | Inlet Stream 1 Entropy Flow kW/K | -1084.4403 | -3299.388 | -1005.4714 | -71.5804 | Inlet Stream 1 Entropy Flow kW/K | -1007.8133 | -1083.9549 | -1005.4569 | -191.291 | Inlet Stream 1 Entropy Flow kW/K | -27.7244 | -68.9954 | -2261.7859 | -18.9091 | Inlet Stream 1 Entropy Flow kW/K | -2074.7431 | Inlet Stream 1 Entropy Flow kW/K | -1054.92 | -29.7905 | -1005.4569 | Inlet Stream 1 Entropy Flow kW/K | -515.6028 | -936.773 | -1387.0788 | -1837.8626 | Inlet Stream 1 Entropy Flow kW/K | -53.1625 | -514.9393 | -11.1522 | -2.585 | -12.9901 | -484.6481 | -514.9393 | Inlet Stream 1 Entropy Flow kW/K | -2291.5709 | -2260.4893 | -1514.5295 | Inlet Stream 1 Entropy Flow kW/K
Inlet Stream 2 Name |  |  |  |  | Inlet Stream 2 Name |  |  |  |  | Inlet Stream 2 Name | TO-R1 | S46 | STE-3 | S14 | S16 | S43 | S50 | S20 | S32 | S27B | X-R201D | S44 | S35C | Inlet Stream 2 Name |  |  | S33 |  | Inlet Stream 2 Name |  |  |  |  | Inlet Stream 2 Name |  |  |  |  | Inlet Stream 2 Name |  | Inlet Stream 2 Name |  | S31 |  | Inlet Stream 2 Name |  |  |  |  | Inlet Stream 2 Name | S23 | X-R201B | S34 | S38B | S36 | X-R201A | X-R201C | Inlet Stream 2 Name |  |  |  | Inlet Stream 2 Name
Inlet Stream 2 Mass Flow kg/hr |  |  |  |  | Inlet Stream 2 Mass Flow kg/hr |  |  |  |  | Inlet Stream 2 Mass Flow kg/hr | 751536 | 1300000 | 674586 | 6000000 | 70000000 | 300000 | 18015300 | 504001 | 22978.7 | 2277380 | 2277380 | 87934.3 | 503659 | Inlet Stream 2 Mass Flow kg/hr |  |  | 36392.7 |  | Inlet Stream 2 Mass Flow kg/hr |  |  |  |  | Inlet Stream 2 Mass Flow kg/hr |  |  |  |  | Inlet Stream 2 Mass Flow kg/hr |  | Inlet Stream 2 Mass Flow kg/hr |  | 36000 |  | Inlet Stream 2 Mass Flow kg/hr |  |  |  |  | Inlet Stream 2 Mass Flow kg/hr | 1774430 | 1239810 | 10369.9 | 86885.9 | 3256.21 | 751536 | 1758590 | Inlet Stream 2 Mass Flow kg/hr |  |  |  | Inlet Stream 2 Mass Flow kg/hr
Inlet Stream 2 Enthalpy Flow MW |  |  |  |  | Inlet Stream 2 Enthalpy Flow MW |  |  |  |  | Inlet Stream 2 Enthalpy Flow MW | -893.98 | -5807.56 | -2516.89 | -26804.1 | -312715 | -1340.21 | -80480.6 | -665.143 | -26.7203 | -2743.48 | -2619.72 | -380.693 | -1263.99 | Inlet Stream 2 Enthalpy Flow MW |  |  | -160.674 |  | Inlet Stream 2 Enthalpy Flow MW |  |  |  |  | Inlet Stream 2 Enthalpy Flow MW |  |  |  |  | Inlet Stream 2 Enthalpy Flow MW |  | Inlet Stream 2 Enthalpy Flow MW |  | -160.26 |  | Inlet Stream 2 Enthalpy Flow MW |  |  |  |  | Inlet Stream 2 Enthalpy Flow MW | -2048.34 | -1385.49 | -22.5757 | -376.044 | -7.4279 | -804.672 | -2002.6 | Inlet Stream 2 Enthalpy Flow MW |  |  |  | Inlet Stream 2 Enthalpy Flow MW
Inlet Stream 2 Entropy Flow kW/K |  |  |  |  | Inlet Stream 2 Entropy Flow kW/K |  |  |  |  | Inlet Stream 2 Entropy Flow kW/K | -745.9608 | -3321.8114 | -628.8318 | -15331.4477 | -178866.6597 | -766.5701 | -46033.3333 | -12.1215 | -30.148 | -2044.1291 | -1823.7381 | -193.788 | -1083.9499 | Inlet Stream 2 Entropy Flow kW/K |  |  | -90.063 |  | Inlet Stream 2 Entropy Flow kW/K |  |  |  |  | Inlet Stream 2 Entropy Flow kW/K |  |  |  |  | Inlet Stream 2 Entropy Flow kW/K |  | Inlet Stream 2 Entropy Flow kW/K |  | -90.5824 |  | Inlet Stream 2 Entropy Flow kW/K |  |  |  |  | Inlet Stream 2 Entropy Flow kW/K | -2252.1075 | -916.9038 | -2.6736 | -191.2374 | -0.78142 | -491.8029 | -1370.0308 | Inlet Stream 2 Entropy Flow kW/K |  |  |  | Inlet Stream 2 Entropy Flow kW/K
Inlet Stream 3 Name |  |  |  |  | Inlet Stream 3 Name |  |  |  |  | Inlet Stream 3 Name | [13 empty] | Inlet Stream 3 Name |  |  |  |  | Inlet Stream 3 Name |  |  |  |  | Inlet Stream 3 Name |  |  |  |  | Inlet Stream 3 Name |  | Inlet Stream 3 Name |  |  |  | Inlet Stream 3 Name |  |  |  |  | Inlet Stream 3 Name | [7 empty] | Inlet Stream 3 Name |  |  |  | Inlet Stream 3 Name
Inlet Stream 3 Mass Flow kg/hr |  |  |  |  | Inlet Stream 3 Mass Flow kg/hr |  |  |  |  | Inlet Stream 3 Mass Flow kg/hr | [13 empty] | Inlet Stream 3 Mass Flow kg/hr |  |  |  |  | Inlet Stream 3 Mass Flow kg/hr |  |  |  |  | Inlet Stream 3 Mass Flow kg/hr |  |  |  |  | Inlet Stream 3 Mass Flow kg/hr |  | Inlet Stream 3 Mass Flow kg/hr |  |  |  | Inlet Stream 3 Mass Flow kg/hr |  |  |  |  | Inlet Stream 3 Mass Flow kg/hr | [7 empty] | Inlet Stream 3 Mass Flow kg/hr |  |  |  | Inlet Stream 3 Mass Flow kg/hr
Inlet Stream 3 Enthalpy Flow MW |  |  |  |  | Inlet Stream 3 Enthalpy Flow MW |  |  |  |  | Inlet Stream 3 Enthalpy Flow MW | [13 empty] | Inlet Stream 3 Enthalpy Flow MW |  |  |  |  | Inlet Stream 3 Enthalpy Flow MW |  |  |  |  | Inlet Stream 3 Enthalpy Flow MW |  |  |  |  | Inlet Stream 3 Enthalpy Flow MW |  | Inlet Stream 3 Enthalpy Flow MW |  |  |  | Inlet Stream 3 Enthalpy Flow MW |  |  |  |  | Inlet Stream 3 Enthalpy Flow MW | [7 empty] | Inlet Stream 3 Enthalpy Flow MW |  |  |  | Inlet Stream 3 Enthalpy Flow MW
Inlet Stream 3 Entropy Flow kW/K |  |  |  |  | Inlet Stream 3 Entropy Flow kW/K |  |  |  |  | Inlet Stream 3 Entropy Flow kW/K | [13 empty] | Inlet Stream 3 Entropy Flow kW/K |  |  |  |  | Inlet Stream 3 Entropy Flow kW/K |  |  |  |  | Inlet Stream 3 Entropy Flow kW/K |  |  |  |  | Inlet Stream 3 Entropy Flow kW/K |  | Inlet Stream 3 Entropy Flow kW/K |  |  |  | Inlet Stream 3 Entropy Flow kW/K |  |  |  |  | Inlet Stream 3 Entropy Flow kW/K | [7 empty] | Inlet Stream 3 Entropy Flow kW/K |  |  |  | Inlet Stream 3 Entropy Flow kW/K
Inlet Stream 4 Name |  |  |  |  | Inlet Stream 4 Name |  |  |  |  | Inlet Stream 4 Name | [13 empty] | Inlet Stream 4 Name |  |  |  |  | Inlet Stream 4 Name |  |  |  |  | Inlet Stream 4 Name |  |  |  |  | Inlet Stream 4 Name |  | Inlet Stream 4 Name |  |  |  | Inlet Stream 4 Name |  |  |  |  | Inlet Stream 4 Name | [7 empty] | Inlet Stream 4 Name |  |  |  | Inlet Stream 4 Name
Inlet Stream 4 Mass Flow kg/hr |  |  |  |  | Inlet Stream 4 Mass Flow kg/hr |  |  |  |  | Inlet Stream 4 Mass Flow kg/hr | [13 empty] | Inlet Stream 4 Mass Flow kg/hr |  |  |  |  | Inlet Stream 4 Mass Flow kg/hr |  |  |  |  | Inlet Stream 4 Mass Flow kg/hr |  |  |  |  | Inlet Stream 4 Mass Flow kg/hr |  | Inlet Stream 4 Mass Flow kg/hr |  |  |  | Inlet Stream 4 Mass Flow kg/hr |  |  |  |  | Inlet Stream 4 Mass Flow kg/hr | [7 empty] | Inlet Stream 4 Mass Flow kg/hr |  |  |  | Inlet Stream 4 Mass Flow kg/hr
Inlet Stream 4 Enthalpy Flow MW |  |  |  |  | Inlet Stream 4 Enthalpy Flow MW |  |  |  |  | Inlet Stream 4 Enthalpy Flow MW | [13 empty] | Inlet Stream 4 Enthalpy Flow MW |  |  |  |  | Inlet Stream 4 Enthalpy Flow MW |  |  |  |  | Inlet Stream 4 Enthalpy Flow MW |  |  |  |  | Inlet Stream 4 Enthalpy Flow MW |  | Inlet Stream 4 Enthalpy Flow MW |  |  |  | Inlet Stream 4 Enthalpy Flow MW |  |  |  |  | Inlet Stream 4 Enthalpy Flow MW | [7 empty] | Inlet Stream 4 Enthalpy Flow MW |  |  |  | Inlet Stream 4 Enthalpy Flow MW
Inlet Stream 4 Entropy Flow kW/K |  |  |  |  | Inlet Stream 4 Entropy Flow kW/K |  |  |  |  | Inlet Stream 4 Entropy Flow kW/K | [13 empty] | Inlet Stream 4 Entropy Flow kW/K |  |  |  |  | Inlet Stream 4 Entropy Flow kW/K |  |  |  |  | Inlet Stream 4 Entropy Flow kW/K |  |  |  |  | Inlet Stream 4 Entropy Flow kW/K |  | Inlet Stream 4 Entropy Flow kW/K |  |  |  | Inlet Stream 4 Entropy Flow kW/K |  |  |  |  | Inlet Stream 4 Entropy Flow kW/K | [7 empty] | Inlet Stream 4 Entropy Flow kW/K |  |  |  | Inlet Stream 4 Entropy Flow kW/K
Outlet Stream 1 Name | S3 | COOL2 | S9 | STE-3 | Outlet Stream 1 Name |  |  |  |  | Outlet Stream 1 Name | S11 | MEOH | S4 | S13 | S17 | S25 | S49 | CW-203B | HW-206B | CW-207B | CW-210B | CW-220B | HW-304B | Outlet Stream 1 Name | S35B | S18 | S34 | S21 | Outlet Stream 1 Name | S29 | S35C | S37A | S38B | Outlet Stream 1 Name | S20 | S22 | S23 | S32C | Outlet Stream 1 Name | S27B | Outlet Stream 1 Name | S36 | S32 | S38 | Outlet Stream 1 Name | X-R201A | X-R201B | X-R201C | X-R201D | Outlet Stream 1 Name | S24 | TO-R201C | S26 | S44 | S41 | TO-R201B | TO-R201D | Outlet Stream 1 Name | S23A | TO-BEDS | MU-B | Outlet Stream 1 Name
Outlet Stream 1 Mass Flow kg/hr | 60000000 | 5156400 | 500000 | 674586 | Outlet Stream 1 Mass Flow kg/hr |  |  |  |  | Outlet Stream 1 Mass Flow kg/hr | 2000000 | 409516 | 674586 | 500000 | 70000000 | 8341 | 200000 | 3603060 | 8341 | 70000000 | 20000000 | 1441220 | 200000 | Outlet Stream 1 Mass Flow kg/hr | 503659 | 479576 | 10369.9 | 1048.35 | Outlet Stream 1 Mass Flow kg/hr | 479576 | 503659 | 500402 | 86885.9 | Outlet Stream 1 Mass Flow kg/hr | 504001 | 502952 | 1774430 | 22978.7 | Outlet Stream 1 Mass Flow kg/hr | 2277380 | Outlet Stream 1 Mass Flow kg/hr | 3256.21 | 22978.7 | 86885.9 | Outlet Stream 1 Mass Flow kg/hr | 751536 | 1239810 | 1758590 | 2277380 | Outlet Stream 1 Mass Flow kg/hr | 2277380 | 1758590 | 33348.6 | 87934.3 | 36604.8 | 1239810 | 2277380 | Outlet Stream 1 Mass Flow kg/hr | 1774430 | 1525850 | 488271 | Outlet Stream 1 Mass Flow kg/hr
Outlet Stream 1 Enthalpy Flow MW | -267692 | -23000.2 | -2175.01 | -2516.89 | Outlet Stream 1 Enthalpy Flow MW |  |  |  |  | Outlet Stream 1 Enthalpy Flow MW | -8323.96 | -850.805 | -2990.87 | -2216.95 | -312174 | -36.9739 | -886.781 | -16076.2 | -34.6628 | -312241 | -89223.3 | -6428.21 | -745.213 | Outlet Stream 1 Enthalpy Flow MW | -1264.01 | -1129.59 | -22.5757 | -4.6486 | Outlet Stream 1 Enthalpy Flow MW | -1130.44 | -1263.99 | -1229.32 | -376.044 | Outlet Stream 1 Enthalpy Flow MW | -665.143 | -660.691 | -2048.34 | -26.7529 | Outlet Stream 1 Enthalpy Flow MW | -2743.48 | Outlet Stream 1 Enthalpy Flow MW | -7.4279 | -26.7203 | -376.226 | Outlet Stream 1 Enthalpy Flow MW | -804.672 | -1385.49 | -2002.6 | -2619.72 | Outlet Stream 1 Enthalpy Flow MW | -2709.03 | -2002.6 | -49.3286 | -380.693 | -56.7565 | -1385.49 | -2619.72 | Outlet Stream 1 Enthalpy Flow MW | -2060.15 | -1815.05 | -580.816 | Outlet Stream 1 Enthalpy Flow MW
Outlet Stream 1 Entropy Flow kW/K | -152269.9921 | -13070.6575 | -1123.2048 | -628.8318 | Outlet Stream 1 Entropy Flow kW/K |  |  |  |  | Outlet Stream 1 Entropy Flow kW/K | -3772.5427 | -864.6454 | -1658.5831 | -1229.2798 | -177254.1398 | -20.5105 | -491.7128 | -9147.0556 | -15.6449 | -177454.8953 | -50735.3858 | -3652.1333 | -131.6831 | Outlet Stream 1 Entropy Flow kW/K | -1083.9549 | -1007.8133 | -2.6736 | -2.585 | Outlet Stream 1 Entropy Flow kW/K | -1005.4714 | -1083.9499 | -1005.4569 | -191.2374 | Outlet Stream 1 Entropy Flow kW/K | -12.1215 | -53.1625 | -2252.1075 | -11.1522 | Outlet Stream 1 Entropy Flow kW/K | -2044.1291 | Outlet Stream 1 Entropy Flow kW/K | -0.78142 | -30.148 | -191.291 | Outlet Stream 1 Entropy Flow kW/K | -491.8029 | -916.9038 | -1370.0308 | -1823.7381 | Outlet Stream 1 Entropy Flow kW/K | -2260.4893 | -1387.0788 | -12.9901 | -193.788 | -9.7657 | -936.773 | -1837.8626 | Outlet Stream 1 Entropy Flow kW/K | -2261.7859 | -1514.5295 | -484.6481 | Outlet Stream 1 Entropy Flow kW/K
Outlet Stream 2 Name |  |  |  |  | Outlet Stream 2 Name |  |  |  |  | Outlet Stream 2 Name | TO-R201A | S47 | S12 | S15 | S19 | S42 | S51 | S20A | S32B | S27D | S27 | S45 | S35D | Outlet Stream 2 Name | S48 | S28 | S35 | S22A | Outlet Stream 2 Name |  |  |  |  | Outlet Stream 2 Name |  |  |  |  | Outlet Stream 2 Name |  | Outlet Stream 2 Name | S37 | S33 | S39 | Outlet Stream 2 Name |  |  |  |  | Outlet Stream 2 Name | [7 empty] | Outlet Stream 2 Name | S30 | TO-R1 | MU-C | Outlet Stream 2 Name
Outlet Stream 2 Mass Flow kg/hr |  |  |  |  | Outlet Stream 2 Mass Flow kg/hr |  |  |  |  | Outlet Stream 2 Mass Flow kg/hr | 751536 | 1300000 | 72061100 | 6000000 | 2000000 | 300000 | 18015300 | 504001 | 22978.7 | 2277380 | 2277380 | 87934.3 | 503659 | Outlet Stream 2 Mass Flow kg/hr | 1940.49 | 1797800 | 505599 | 502952 | Outlet Stream 2 Mass Flow kg/hr |  |  |  |  | Outlet Stream 2 Mass Flow kg/hr |  |  |  |  | Outlet Stream 2 Mass Flow kg/hr |  | Outlet Stream 2 Mass Flow kg/hr | 500402 | 36392.7 | 4000 | Outlet Stream 2 Mass Flow kg/hr |  |  |  |  | Outlet Stream 2 Mass Flow kg/hr | [7 empty] | Outlet Stream 2 Mass Flow kg/hr | 23371.4 | 751536 | 518788 | Outlet Stream 2 Mass Flow kg/hr
Outlet Stream 2 Enthalpy Flow MW |  |  |  |  | Outlet Stream 2 Enthalpy Flow MW |  |  |  |  | Outlet Stream 2 Enthalpy Flow MW | -804.672 | -5797.57 | -321449 | -26762.2 | -8865.01 | -1337.9 | -80339.1 | -685.101 | -22.3532 | -3216.87 | -2743.46 | -390.933 | -1254.25 | Outlet Stream 2 Enthalpy Flow MW | -4.5322 | -2087.28 | -1268.54 | -680.452 | Outlet Stream 2 Enthalpy Flow MW |  |  |  |  | Outlet Stream 2 Enthalpy Flow MW |  |  |  |  | Outlet Stream 2 Enthalpy Flow MW |  | Outlet Stream 2 Enthalpy Flow MW | -1229.33 | -160.674 | -13.4246 | Outlet Stream 2 Enthalpy Flow MW |  |  |  |  | Outlet Stream 2 Enthalpy Flow MW | [7 empty] | Outlet Stream 2 Enthalpy Flow MW | -27.1346 | -893.98 | -617.117 | Outlet Stream 2 Enthalpy Flow MW
Outlet Stream 2 Entropy Flow kW/K |  |  |  |  | Outlet Stream 2 Entropy Flow kW/K |  |  |  |  | Outlet Stream 2 Entropy Flow kW/K | -515.6028 | -3292.045 | -182718.8889 | -15206.3685 | -4918.2073 | -759.6824 | -45611.6667 | -71.5804 | -18.9091 | -3299.388 | -2074.7431 | -219.5451 | -1054.92 | Outlet Stream 2 Entropy Flow kW/K | -0.29899 | -2291.5709 | -1084.4403 | -68.9954 | Outlet Stream 2 Entropy Flow kW/K |  |  |  |  | Outlet Stream 2 Entropy Flow kW/K |  |  |  |  | Outlet Stream 2 Entropy Flow kW/K |  | Outlet Stream 2 Entropy Flow kW/K | -1005.4569 | -90.063 | -8.2769 | Outlet Stream 2 Entropy Flow kW/K |  |  |  |  | Outlet Stream 2 Entropy Flow kW/K | [7 empty] | Outlet Stream 2 Entropy Flow kW/K | -29.7905 | -745.9608 | -514.9393 | Outlet Stream 2 Entropy Flow kW/K
Outlet Stream 3 Name |  |  |  |  | Outlet Stream 3 Name |  |  |  |  | Outlet Stream 3 Name | [13 empty] | Outlet Stream 3 Name |  |  |  |  | Outlet Stream 3 Name |  |  |  |  | Outlet Stream 3 Name |  |  |  |  | Outlet Stream 3 Name |  | Outlet Stream 3 Name |  |  | S40 | Outlet Stream 3 Name |  |  |  |  | Outlet Stream 3 Name | [7 empty] | Outlet Stream 3 Name |  |  | MU-D | Outlet Stream 3 Name
Outlet Stream 3 Mass Flow kg/hr |  |  |  |  | Outlet Stream 3 Mass Flow kg/hr |  |  |  |  | Outlet Stream 3 Mass Flow kg/hr | [13 empty] | Outlet Stream 3 Mass Flow kg/hr |  |  |  |  | Outlet Stream 3 Mass Flow kg/hr |  |  |  |  | Outlet Stream 3 Mass Flow kg/hr |  |  |  |  | Outlet Stream 3 Mass Flow kg/hr |  | Outlet Stream 3 Mass Flow kg/hr |  |  | 409516 | Outlet Stream 3 Mass Flow kg/hr |  |  |  |  | Outlet Stream 3 Mass Flow kg/hr | [7 empty] | Outlet Stream 3 Mass Flow kg/hr |  |  | 518788 | Outlet Stream 3 Mass Flow kg/hr
Outlet Stream 3 Enthalpy Flow MW |  |  |  |  | Outlet Stream 3 Enthalpy Flow MW |  |  |  |  | Outlet Stream 3 Enthalpy Flow MW | [13 empty] | Outlet Stream 3 Enthalpy Flow MW |  |  |  |  | Outlet Stream 3 Enthalpy Flow MW |  |  |  |  | Outlet Stream 3 Enthalpy Flow MW |  |  |  |  | Outlet Stream 3 Enthalpy Flow MW |  | Outlet Stream 3 Enthalpy Flow MW |  |  | -840.819 | Outlet Stream 3 Enthalpy Flow MW |  |  |  |  | Outlet Stream 3 Enthalpy Flow MW | [7 empty] | Outlet Stream 3 Enthalpy Flow MW |  |  | -617.117 | Outlet Stream 3 Enthalpy Flow MW
Outlet Stream 3 Entropy Flow kW/K |  |  |  |  | Outlet Stream 3 Entropy Flow kW/K |  |  |  |  | Outlet Stream 3 Entropy Flow kW/K | [13 empty] | Outlet Stream 3 Entropy Flow kW/K |  |  |  |  | Outlet Stream 3 Entropy Flow kW/K |  |  |  |  | Outlet Stream 3 Entropy Flow kW/K |  |  |  |  | Outlet Stream 3 Entropy Flow kW/K |  | Outlet Stream 3 Entropy Flow kW/K |  |  | -834.7831 | Outlet Stream 3 Entropy Flow kW/K |  |  |  |  | Outlet Stream 3 Entropy Flow kW/K | [7 empty] | Outlet Stream 3 Entropy Flow kW/K |  |  | -514.9393 | Outlet Stream 3 Entropy Flow kW/K
Outlet Stream 4 Name |  |  |  |  | Outlet Stream 4 Name |  |  |  |  | Outlet Stream 4 Name | [13 empty] | Outlet Stream 4 Name |  |  |  |  | Outlet Stream 4 Name |  |  |  |  | Outlet Stream 4 Name |  |  |  |  | Outlet Stream 4 Name |  | Outlet Stream 4 Name |  |  |  | Outlet Stream 4 Name |  |  |  |  | Outlet Stream 4 Name | [7 empty] | Outlet Stream 4 Name |  |  |  | Outlet Stream 4 Name
Outlet Stream 4 Mass Flow kg/hr |  |  |  |  | Outlet Stream 4 Mass Flow kg/hr |  |  |  |  | Outlet Stream 4 Mass Flow kg/hr | [13 empty] | Outlet Stream 4 Mass Flow kg/hr |  |  |  |  | Outlet Stream 4 Mass Flow kg/hr |  |  |  |  | Outlet Stream 4 Mass Flow kg/hr |  |  |  |  | Outlet Stream 4 Mass Flow kg/hr |  | Outlet Stream 4 Mass Flow kg/hr |  |  |  | Outlet Stream 4 Mass Flow kg/hr |  |  |  |  | Outlet Stream 4 Mass Flow kg/hr | [7 empty] | Outlet Stream 4 Mass Flow kg/hr |  |  |  | Outlet Stream 4 Mass Flow kg/hr
Outlet Stream 4 Enthalpy Flow MW |  |  |  |  | Outlet Stream 4 Enthalpy Flow MW |  |  |  |  | Outlet Stream 4 Enthalpy Flow MW | [13 empty] | Outlet Stream 4 Enthalpy Flow MW |  |  |  |  | Outlet Stream 4 Enthalpy Flow MW |  |  |  |  | Outlet Stream 4 Enthalpy Flow MW |  |  |  |  | Outlet Stream 4 Enthalpy Flow MW |  | Outlet Stream 4 Enthalpy Flow MW |  |  |  | Outlet Stream 4 Enthalpy Flow MW |  |  |  |  | Outlet Stream 4 Enthalpy Flow MW | [7 empty] | Outlet Stream 4 Enthalpy Flow MW |  |  |  | Outlet Stream 4 Enthalpy Flow MW
Outlet Stream 4 Entropy Flow kW/K |  |  |  |  | Outlet Stream 4 Entropy Flow kW/K |  |  |  |  | Outlet Stream 4 Entropy Flow kW/K | [13 empty] | Outlet Stream 4 Entropy Flow kW/K |  |  |  |  | Outlet Stream 4 Entropy Flow kW/K |  |  |  |  | Outlet Stream 4 Entropy Flow kW/K |  |  |  |  | Outlet Stream 4 Entropy Flow kW/K |  | Outlet Stream 4 Entropy Flow kW/K |  |  |  | Outlet Stream 4 Entropy Flow kW/K |  |  |  |  | Outlet Stream 4 Entropy Flow kW/K | [7 empty] | Outlet Stream 4 Entropy Flow kW/K |  |  |  | Outlet Stream 4 Entropy Flow kW/K
Outlet Stream 5 Name |  |  |  |  | Outlet Stream 5 Name |  |  |  |  | Outlet Stream 5 Name | [13 empty] | Outlet Stream 5 Name |  |  |  |  | Outlet Stream 5 Name |  |  |  |  | Outlet Stream 5 Name |  |  |  |  | Outlet Stream 5 Name |  | Outlet Stream 5 Name |  |  |  | Outlet Stream 5 Name |  |  |  |  | Outlet Stream 5 Name | [7 empty] | Outlet Stream 5 Name |  |  |  | Outlet Stream 5 Name
Outlet Stream 5 Mass Flow kg/hr |  |  |  |  | Outlet Stream 5 Mass Flow kg/hr |  |  |  |  | Outlet Stream 5 Mass Flow kg/hr | [13 empty] | Outlet Stream 5 Mass Flow kg/hr |  |  |  |  | Outlet Stream 5 Mass Flow kg/hr |  |  |  |  | Outlet Stream 5 Mass Flow kg/hr |  |  |  |  | Outlet Stream 5 Mass Flow kg/hr |  | Outlet Stream 5 Mass Flow kg/hr |  |  |  | Outlet Stream 5 Mass Flow kg/hr |  |  |  |  | Outlet Stream 5 Mass Flow kg/hr | [7 empty] | Outlet Stream 5 Mass Flow kg/hr |  |  |  | Outlet Stream 5 Mass Flow kg/hr
Outlet Stream 5 Enthalpy Flow MW |  |  |  |  | Outlet Stream 5 Enthalpy Flow MW |  |  |  |  | Outlet Stream 5 Enthalpy Flow MW | [13 empty] | Outlet Stream 5 Enthalpy Flow MW |  |  |  |  | Outlet Stream 5 Enthalpy Flow MW |  |  |  |  | Outlet Stream 5 Enthalpy Flow MW |  |  |  |  | Outlet Stream 5 Enthalpy Flow MW |  | Outlet Stream 5 Enthalpy Flow MW |  |  |  | Outlet Stream 5 Enthalpy Flow MW |  |  |  |  | Outlet Stream 5 Enthalpy Flow MW | [7 empty] | Outlet Stream 5 Enthalpy Flow MW |  |  |  | Outlet Stream 5 Enthalpy Flow MW
Outlet Stream 5 Entropy Flow kW/K |  |  |  |  | Outlet Stream 5 Entropy Flow kW/K |  |  |  |  | Outlet Stream 5 Entropy Flow kW/K | [13 empty] | Outlet Stream 5 Entropy Flow kW/K |  |  |  |  | Outlet Stream 5 Entropy Flow kW/K |  |  |  |  | Outlet Stream 5 Entropy Flow kW/K |  |  |  |  | Outlet Stream 5 Entropy Flow kW/K |  | Outlet Stream 5 Entropy Flow kW/K |  |  |  | Outlet Stream 5 Entropy Flow kW/K |  |  |  |  | Outlet Stream 5 Entropy Flow kW/K | [7 empty] | Outlet Stream 5 Entropy Flow kW/K |  |  |  | Outlet Stream 5 Entropy Flow kW/K
Outlet Stream 6 Name |  |  |  |  | Outlet Stream 6 Name |  |  |  |  | Outlet Stream 6 Name | [13 empty] | Outlet Stream 6 Name |  |  |  |  | Outlet Stream 6 Name |  |  |  |  | Outlet Stream 6 Name |  |  |  |  | Outlet Stream 6 Name |  | Outlet Stream 6 Name |  |  |  | Outlet Stream 6 Name |  |  |  |  | Outlet Stream 6 Name | [7 empty] | Outlet Stream 6 Name |  |  |  | Outlet Stream 6 Name
Outlet Stream 6 Mass Flow kg/hr |  |  |  |  | Outlet Stream 6 Mass Flow kg/hr |  |  |  |  | Outlet Stream 6 Mass Flow kg/hr | [13 empty] | Outlet Stream 6 Mass Flow kg/hr |  |  |  |  | Outlet Stream 6 Mass Flow kg/hr |  |  |  |  | Outlet Stream 6 Mass Flow kg/hr |  |  |  |  | Outlet Stream 6 Mass Flow kg/hr |  | Outlet Stream 6 Mass Flow kg/hr |  |  |  | Outlet Stream 6 Mass Flow kg/hr |  |  |  |  | Outlet Stream 6 Mass Flow kg/hr | [7 empty] | Outlet Stream 6 Mass Flow kg/hr |  |  |  | Outlet Stream 6 Mass Flow kg/hr
Outlet Stream 6 Enthalpy Flow MW |  |  |  |  | Outlet Stream 6 Enthalpy Flow MW |  |  |  |  | Outlet Stream 6 Enthalpy Flow MW | [13 empty] | Outlet Stream 6 Enthalpy Flow MW |  |  |  |  | Outlet Stream 6 Enthalpy Flow MW |  |  |  |  | Outlet Stream 6 Enthalpy Flow MW |  |  |  |  | Outlet Stream 6 Enthalpy Flow MW |  | Outlet Stream 6 Enthalpy Flow MW |  |  |  | Outlet Stream 6 Enthalpy Flow MW |  |  |  |  | Outlet Stream 6 Enthalpy Flow MW | [7 empty] | Outlet Stream 6 Enthalpy Flow MW |  |  |  | Outlet Stream 6 Enthalpy Flow MW
Outlet Stream 6 Entropy Flow kW/K |  |  |  |  | Outlet Stream 6 Entropy Flow kW/K |  |  |  |  | Outlet Stream 6 Entropy Flow kW/K | [13 empty] | Outlet Stream 6 Entropy Flow kW/K |  |  |  |  | Outlet Stream 6 Entropy Flow kW/K |  |  |  |  | Outlet Stream 6 Entropy Flow kW/K |  |  |  |  | Outlet Stream 6 Entropy Flow kW/K |  | Outlet Stream 6 Entropy Flow kW/K |  |  |  | Outlet Stream 6 Entropy Flow kW/K |  |  |  |  | Outlet Stream 6 Entropy Flow kW/K | [7 empty] | Outlet Stream 6 Entropy Flow kW/K |  |  |  | Outlet Stream 6 Entropy Flow kW/K
Work MW |  |  |  |  | Work MW |  |  |  |  | Work MW | [13 empty] | Work MW |  |  |  |  | Work MW | -0.59954 | 0.025975 | 0.013237 | 0.22674 | Work MW | 19.5134 | 19.7612 | 11.8062 | -3.9597 | Work MW |  | Work MW |  |  |  | Work MW |  |  |  |  | Work MW | [7 empty] | Work MW |  |  |  | Work MW
Heat MW | 349.7501 | 35.2607 | -348.6028 | -52.7528 | Heat MW |  |  |  |  | Heat MW | [13 empty] | Heat MW |  |  |  |  | Heat MW |  |  |  |  | Heat MW |  |  |  |  | Heat MW |  | Heat MW | 17.4921 | 0 | -1.1473 | Heat MW |  |  |  |  | Heat MW | [7 empty] | Heat MW |  |  |  | Heat MW
Mass balance kg/hr | 0 | 0 | 0 | 0 | Mass balance kg/hr | 0 | 0 | 0 | 0 | Mass balance kg/hr | 0 | 0 | 0 | 0 | 0 | 0 | 0 | 0 | 0 | 0 | 0 | 4.3656e-11 | 0 | Mass balance kg/hr | -0.49 | 4 | -0.2 | 0.65 | Mass balance kg/hr | 0 | 0 | 0 | 0 | Mass balance kg/hr | 0 | 0 | 0 | 0 | Mass balance kg/hr | 0 | Mass balance kg/hr | 0.79 | 0 | 0.1 | Mass balance kg/hr | 0 | 0 | 0 | 0 | Mass balance kg/hr | 2 | 8 | 0 | -0.05 | 0.01 | -3 | -2 | Mass balance kg/hr | -1.4 | -6 | 3 | Mass balance kg/hr
Energy Balance MW | 0.7501 | -0.039263 | 0.007247 | 0.0072074 | Energy Balance MW | 0 | 0 | 0 | 0 | Energy Balance MW | 0.002 | -0.004 | -0.02 | 0.04 | 0.05 | 0.0011 | 0.068 | 0.058 | -7.1054e-15 | -0.61 | -0.06 | 0 | -0.001 | Energy Balance MW | 0.00223 | 4.5475e-13 | 0.0017 | -0.0004 | Energy Balance MW | 0.25046 | 0.0059745 | 0.0032369 | 0.044742 | Energy Balance MW | 0.0003888 | 0.0001528 | -0.0037936 | 0.43997 | Energy Balance MW | 0.02 | Energy Balance MW | -5.43e-05 | -0.0003 | 0.002256 | Energy Balance MW | 0 | 0 | 0 | 0 | Energy Balance MW | -0.001 | -0.007 | 0 | 0.0004 | 1e-05 | 0.002 | 0.003 | Energy Balance MW | 0.0046 | -2.2737e-13 | 0 | Energy Balance MW
Entropy Generation kW/K | -151.244 | -15.0527 | 188.3559 | 3.6964 | Entropy Generation kW/K | 0 | 0 | 0 | 0 | Entropy Generation kW/K | 91.2167 | -0.095954 | 384.6931 | 19.0041 | 466.8552 | 2.0221 | 61.637 | 0.15215 | 2.9823 | 156.5054 | 118.4349 | 4.7762 | 4.142 | Entropy Generation kW/K | 0.18643 | 0.0038243 | 8.4205 | 4.3638e-05 | Entropy Generation kW/K | 2.3419 | 0.0049615 | 0 | 0.053588 | Entropy Generation kW/K | 15.6029 | 15.8329 | 9.6784 | 7.7569 | Entropy Generation kW/K | 30.614 | Entropy Generation kW/K | 11.4436 | 0.16188 | 89.4008 | Entropy Generation kW/K | 23.7999 | 19.8692 | 17.0481 | 14.1245 | Entropy Generation kW/K | 44.7806 | 44.7642 | 0.83568 | 0.034422 | 4.0058 | 39.678 | 47.1074 | Entropy Generation kW/K | -0.0055385 | -0.00099036 | 0.0029711 | Entropy Generation kW/K
Temperature, K | 292.4995 | 293.2528 | 375.2334 | 453.0965 | [36 empty] | Heat In, MW | 52.7528 | 0 | 348.6028
[41 empty] | Heat Out, MW | -35.2607 | 0 | -349.7501

## Overall1
Example models 5-18
Heater |  |  |  |  | HXFlux |  |  |  |  | HeatX | [13 empty] | Flash2 |  |  |  |  | Pump |  |  |  |  | Compr |  |  |  |  | Valve |  | RadFrac |  |  |  | RPlug |  |  |  |  | Mixer | [7 empty] | FSplit |  |  |  | Utilities
Name | B3 | B4 | B8 | H302R | Name | CC301-HX | CC302-HX | RC301-HX | RC302-HX | Name | B11 | B12 | B14 | B15 | B16 | B17 | B18 | HEX203 | HEX206 | HEX207 | HEX210 | HEX220 | HEX304 | Name | T-351 | V201 | V202 | V208 | Name | K203 | P301 | P302 | P304 | Name | K201-S1 | K201-S2 | K202 | K204 | Name | B1 | Name | C-301 | C201 | C302 | Name | R201-A | R201-B | R201-C | R201-D | Name | B5 | B6 | B7 | B9 | B10 | FMX-1 | FMX-3 | Name | B2 | B100 | SPL-2 | Name | U-1
Property method | SRK | SRK | SRK | SRK | Specified inlet hot stream temperature [C] | 72.7 | 72.7 | 185 | 185 | Hot side property method | SRK | SRK | SRK | SRK | SRK | SRK | SRK | SRK | SRK | SRK | SRK | SRK | SRK | Property method | SRK | SRK | SRK | SRK | Property method | SRK | SRK | SRK | SRK | Property method | SRK | SRK | SRK | SRK | Property method | SRK | Property method | SRK | SRK | SRK | Process stream property method | SRK | SRK | SRK | SRK | Property method | SRK | SRK | SRK | SRK | SRK | SRK | SRK | Property method | SRK | SRK | SRK | Utility type | STEAM
Henry's component list ID |  |  |  |  | Specified inlet cold stream temperature [C] | 15 | 15 | 83.4 | 117.1 | Hot side Henry's component list ID | [13 empty] | Henry's component list ID |  |  |  |  | Henry's component list ID |  |  |  |  | Henry's component list ID |  |  |  |  | Henry's component list ID |  | Henry's component list ID |  |  |  | Process stream Henry's component list ID |  |  |  |  | Henry's component list ID | [7 empty] | Henry's component list ID |  |  |  | Specified price [$/kg]
Electrolyte chemistry ID |  |  |  |  | Specified outlet hot stream temperature [C] | 72.6 | 72.6 | 170 | 170 | Hot side electrolyte chemistry ID | [13 empty] | Electrolyte chemistry ID |  |  |  |  | Electrolyte chemistry ID |  |  |  |  | Electrolyte chemistry ID |  |  |  |  | Electrolyte chemistry ID |  | Electrolyte chemistry ID |  |  |  | Process stream electrolyte chemistry ID |  |  |  |  | Electrolyte chemistry ID | [7 empty] | Electrolyte chemistry ID |  |  |  | Specified cooling value [J/kg]
Use true species approach for electrolytes | YES | YES | YES | YES | Specified outlet cold stream temperature [C] | 20 | 20 | 83.5 | 117.2 | Hot side use true species approach for electrolytes | YES | YES | YES | YES | YES | YES | YES | YES | YES | YES | YES | YES | YES | Use true species approach for electrolytes | YES | YES | YES | YES | Use true species approach for electrolytes | YES | YES | YES | YES | Use true species approach for electrolytes | YES | YES | YES | YES | Use true species approach for electrolytes | YES | Use true species approach for electrolytes | YES | YES | YES | Process stream use true species approach for electrolytes | YES | YES | YES | YES | Use true species approach for electrolytes | YES | YES | YES | YES | YES | YES | YES | Use true species approach for electrolytes | YES | YES | YES | Specified inlet degrees subcooled [C]
Free-water phase properties method | STEAMNBS | STEAMNBS | STEAMNBS | STEAMNBS | Duty [MW] |  |  |  |  | Hot side free-water phase properties method | STEAMNBS | STEAMNBS | STEAMNBS | STEAMNBS | STEAMNBS | STEAMNBS | STEAMNBS | STEAMNBS | STEAMNBS | STEAMNBS | STEAMNBS | STEAMNBS | STEAMNBS | Free-water phase properties method | STEAMNBS | STEAMNBS | STEAMNBS | STEAMNBS | Free-water phase properties method | STEAMNBS | STEAMNBS | STEAMNBS | STEAMNBS | Free-water phase properties method | STEAMNBS | STEAMNBS | STEAMNBS | STEAMNBS | Free-water phase properties method | STEAMNBS | Free-water phase properties method | STEAMNBS | STEAMNBS | STEAMNBS | Process stream free-water phase properties method | STEAMNBS | STEAMNBS | STEAMNBS | STEAMNBS | Free-water phase properties method | STEAMNBS | STEAMNBS | STEAMNBS | STEAMNBS | STEAMNBS | STEAMNBS | STEAMNBS | Free-water phase properties method | STEAMNBS | STEAMNBS | STEAMNBS | Specified outlet degrees subcooled [C]
Water solubility method | 3 | 3 | 3 | 3 | U [Watt/sqm-K] | 2500 | 2500 | 4000 | 4000 | Hot side water solubility method | 3 | 3 | 3 | 3 | 3 | 3 | 3 | 3 | 3 | 3 | 3 | 3 | 3 | Water solubility method | 3 | 3 | 3 | 3 | Water solubility method | 3 | 3 | 3 | 3 | Water solubility method | 3 | 3 | 3 | 3 | Water solubility method | 3 | Water solubility method | 3 | 3 | 3 | Process stream water solubility method | 3 | 3 | 3 | 3 | Water solubility method | 3 | 3 | 3 | 3 | 3 | 3 | 3 | Water solubility method | 3 | 3 | 3 | Specified inlet degrees superheated [C]
Specified pressure [bar] | 1 | 0 | 1 | 0 | Area [sqm] |  |  |  |  | Cold side property method | SRK | SRK | SRK | SRK | SRK | SRK | SRK | SRK | SRK | SRK | SRK | SRK | SRK | Temperature [C] |  |  |  |  | Model Type |  |  |  |  | Model Type | ASME-ISENTROP | ASME-ISENTROP | ISENTROPIC | ISENTROPIC | Specified outlet pressure [bar] | 74.99 | Number of stages | 27 | 10 | 52 | Thermal fluid property method | SRK | SRK | SRK | SRK | Specified pressure [bar] | 0 | 0 | 0 | 0 | 0 | 0 | 0 | First outlet stream |  | 0.33 | 0.32 | Specified outlet degrees superheated [C]
Specified temperature [C] |  |  |  | 175 | LMTD correction | 1 | 1 | 1 | 1 | Cold side Henry's component list ID | [13 empty] | Pressure [bar] | 1.01 | 0 | 0 | 0 | Specified discharge pressure [bar] | 2.3922 | 1.8406 | 2.0475 | 54 | Specified discharge pressure [bar] | 53.268 | 79.9582 | 79.9582 | 2.3922 | Specified pressure drop [bar] |  | Condenser | PARTIAL-V | NONE | TOTAL | Thermal fluid Henry's component list ID |  |  |  |  | Temperature estimate [C] | [7 empty] | First specified split fraction |  | 0.33 | 0.32 | Specified electricity price [$/J]
Specified vapor fraction |  |  |  |  | Number of bundles | 1 | 1 | 1 | 1 | Cold side electrolyte chemistry ID | [13 empty] | Specified vapor fraction |  |  |  |  | Specified pressure increase [bar] |  |  |  |  | Specified pressure increase [bar] |  |  |  |  | Valve operating specification: % operating |  | Reboiler | KETTLE | NONE | KETTLE | Thermal fluid electrolyte chemistry ID |  |  |  |  | EO Model components | [7 empty] | First calculated split fraction | 0.013 | 0.33 | 0.32 | Specified energy price [$/J] | 1.9e-09
Specified heat duty [MW] |  |  |  |  | Diameter [meter] |  |  |  |  | Cold side use true species approach for electrolytes | YES | YES | YES | YES | YES | YES | YES | YES | YES | YES | YES | YES | YES | Specified heat duty [Watt] | 0 | 0 | 0 | 0 | Specified pressure ratio |  |  |  |  | Specified pressure ratio |  |  |  |  | Valve operating specification: flow coef |  | Number of phases | 2 | 2 | 2 | Thermal fluid use true species approach for electrolytes | YES | YES | YES | YES | Outlet temperature [C] | 53.3264 | 200.3355 | 21.1579 | 116.8799 | 21.8474 | 190.1515 | 208.3805 | First actual volume flow [cum/hr] |  |  |  | Specified inlet pressure [bar]
EO Model components |  |  |  |  | Maximum area [sqm] |  |  |  |  | Cold side free-water phase properties method | STEAMNBS | STEAMNBS | STEAMNBS | STEAMNBS | STEAMNBS | STEAMNBS | STEAMNBS | STEAMNBS | STEAMNBS | STEAMNBS | STEAMNBS | STEAMNBS | STEAMNBS | EO Model components |  |  |  |  | Specified power required [Watt] |  |  |  |  | Specified power required [Watt] |  |  |  |  | Cv at 100% opening |  | Free-water | NO | NO | NO | Thermal fluid free-water phase properties method | STEAMNBS | STEAMNBS | STEAMNBS | STEAMNBS | Calculated outlet pressure [bar] | 79.9582 | 79.957 | 2.3922 | 53.268 | 1.358 | 79.9578 | 79.9555 | First limit flow [kmol/hr] |  |  |  | Specified outlet pressure [bar]
Calculated pressure [bar] | 1 | 1 | 1 | 10 | Level span [meter] |  |  |  |  | Cold side water solubility method | 3 | 3 | 3 | 3 | 3 | 3 | 3 | 3 | 3 | 3 | 3 | 3 | 3 | Outlet temperature [C] | 36.8566 | 37.8 | 37.1684 | 37.8 | Pump efficiencies | 0.7 | 0.7 | 0.7 | 0.8 | Isentropic efficiency | 0.715 | 0.715 | 0.74 | 0.7 | Valve pressure drop ratio factor |  | Top stage pressure [bar] | 1.358 | 73 | 1.358 | Thermal fluid water solubility method | 3 | 3 | 3 | 3 | Vapor fraction | 1 | 1 | 1 | 0 | 1 | 1 | 1 | First volume limit flow [cum/hr] |  |  |  | Specified inlet temperature [C] | 125
Calculated temperature [C] | 19.3495 | 20.1028 | 102.0834 | 179.9465 | Level at complete immersion |  |  |  |  | Exchanger specification | 182.2 | 50 | 40 | 40 | 40 | 40 | 40 | 37.8 | 220 | 37.8 | 190.6 | 30 | 54 | Outlet pressure [bar] | 1.01 | 74.99 | 2.3922 | 53.268 | Driver efficiencies | 0.7 | 0.8 | 0.7 | 0.8 | Mechanical efficiency | 1 | 1 |  | 0.9 | Valve pressure recovery factor |  | Specified reflux ratio |  |  | 1.6 | Number of tubes | 23 | 23 | 23 | 23 | First liquid /Total liquid | 1 | 1 | 1 | 1 | 1 | 1 | 1 | First cum limit flow [kmol/hr] |  |  |  | Specified outlet temperature [C] | 124
Calculated vapor fraction | 0 | 0 | 0.00093267 | 0.87155 | Level at zero immersion |  |  |  |  | Units of exchanger specification | C | C | C | C | C | C | C | C | C | C | C | C | C | Vapor fraction | 0.0027601 | 0.91975 | 0.018837 | 0.99869 | Suction area [sqm] |  |  |  |  | Polytropic efficiency |  |  |  | 0.7 | Valve inlet diameter [meter] |  | Specified bottoms rate [kmol/hr] |  |  |  | Reactor dimensions length [meter] | 0.8 | 0.8 | 0.8 | 0.8 | Total feed stream CO2e flow [kg/hr] | 18612251.3 | 14307948.5 | 286278.921 | 0.61392 | 288840.063 | 10095118 | 18516597.3 | First cum volume limit flow [cum/hr] |  |  |  | Specified inlet vapor fraction | 1
Calculated heat duty [MW] | 349.7501 | 35.2607 | -348.6028 | -52.7528 | Aeration parameter | 1 | 1 | 1 | 1 | Exchanger area [sqm] | [13 empty] | Heat duty [MW] | 0 | 0 | 0 | 0 | Hydraulic static head [J/kg] |  |  |  | 29.42 | EO Model components |  |  |  |  | Calculation type | ADIAB-FLASH | Specified boilup rate [kmol/hr] |  |  |  | Reactor dimensions diameter [meter] | 6 | 6 | 6 | 6 | Total product stream CO2e flow [kg/hr] | 18612251.3 | 14307948.5 | 286278.921 | 0.61392 | 288840.063 | 10095118 | 18516597.3 | First residual fraction |  |  |  | Specified outlet vapor fraction | 0
Temperature change [C] |  |  |  |  | Calculated inlet hot stream temperature [C] | 72.7 | 72.7 | 185 | 185 | Constant UA [J/sec-K] | [13 empty] | Net duty [MW] | 0 | 0 | 0 | 0 | Number of curves |  |  |  |  | Indicated horsepower [MW] | 19.5134 | 19.7612 | 11.8062 | -4.3997 | Valve pressure specification (design mode) | P-OUT | Specified distillate rate [kg/hr] | 3256.7149 |  |  | Pressure at reactor inlet: process stream [bar] | 0.86184 | 0.86184 | 0.86184 | 0.86184 | Net stream CO2e production [kg/hr] | 0 | 0 | 0 | 0 | 0 | 0 | 0 | Second outlet stream | 0.987 |  | 0.34 | Specified CO2 emission factor [kg/J] | 5.589e-08
Degrees of superheating [C] |  |  |  |  | Calculated inlet cold stream temperature [C] | 15 | 15 | 83.4 | 117.1 | Minimum temperature approach [C] | 1 | 1 | 1 | 1 | 1 | 1 | 1 | 1 | 1 | 1 | 1 | 1 | 1 | First liquid / total liquid | 1 | 1 | 1 | 1 | Operating shaft speed [Hz] |  |  |  |  | Calculated brake horsepower [MW] | 19.5134 | 19.7612 | 11.8062 | -3.9597 | EO Model components |  | EO Model components |  |  |  | EO Model components | [12 empty] | Second specified split fraction | 0.987 |  | 0.34 | Specified CO2 energy source efficiency factor | 0.85
Degrees of subcooling [C] |  |  |  |  | Calculated outlet hot stream temperature [C] | 72.6 | 72.6 | 170 | 170 | Hot side outlet pressure [bar] | 0 | 0 | 0 | 0 | 0 | 0 | 0 | 0 | 0 | 0 | 0 | 0 | 0 | Total feed stream CO2e flow [kg/hr] | 5320.5572 | 18484847.8 | 52000.6077 | 419003.603 | Impeller diameter [meter] |  |  |  |  | Net work required [MW] | 19.5134 | 19.7612 | 11.8062 | -3.9597 | Valve pressure specification (rating mode) | VAL-POSN | Calculated molar reflux ratio | 38.1716 | 0.82985 | 1.6 | Heat duty [MW] | 0 | 0 | 0 | 0 | [8 empty] | EO Model components |  |  |  | Calculated heating/cooling value [J/kg] | 2192579.59
Pressure-drop correlation parameter |  |  |  |  | Calculated outlet cold stream temperature [C] | 20 | 20 | 83.5 | 117.2 | Cold side outlet pressure [bar] | 0 | 0 | 0 | 0 | 0 | 0 | 0 | 0 | 0 | 0 | 0 | 0 | 0 | Total product stream CO2e flow [kg/hr] | 5320.5572 | 18484847.8 | 52000.6077 | 419003.603 | EO Model components |  |  |  |  | Power loss [MW] | 0 | 0 | 0 | 0.43997 | Calculated outlet pressure [bar] | 74.99 | Calculated bottoms rate [kmol/hr] | 17780.4409 | 2010.2564 | 4822.9001 | Minimum reactor temperature [C] | 182.2 | 190.1515 | 200.3355 | 208.3805 | [8 empty] | Second calculated split fraction | 0.987 | 0.67 | 0.34 | Calculated mass price
Net duty [MW] | 0 | 0 | 0 | 0 | Log-Mean temperature difference [C] | 55.1137 | 55.1137 | 93.853 | 60.0422 | EO Model components | [13 empty] | Net stream CO2e production [kg/hr] | 0 | 0 | 0 | 0 | Fluid power [MW] | -1.2236 | 0.014546 | 0.0064861 | 0.14511 | Efficiency (polytropic / isentropic) used | 0.715 | 0.715 | 0.74 | 0.7 | Calculated pressure drop [bar] | 4.9631 | Calculated boilup rate [kmol/hr] | 4965.3444 | 2409.8559 | 29859.4971 | Maximum reactor temperature [C] | 278.4772 | 262.159 | 254.5969 | 250.0256 | [8 empty] | Second actual volume flow [cum/hr] |  |  |  | Calculated inlet enthalpy [J/kg] | -13266917.8
First liquid / total liquid | 1 | 1 | 1 | 1 | LMTD correction factor | 1 | 1 | 1 | 1 | Hot side EO Model components | [13 empty] | Utility CO2e production [kg/hr] | 0 | 0 | 0 | 0 | Calculated brake power [MW] | -0.85649 | 0.02078 | 0.0092659 | 0.18139 | Calculated discharge pressure [bar] | 53.268 | 79.9582 | 79.9582 | 2.3922 | Calculated valve % operating |  | Calculated distillate rate [kmol/hr] | 81.0162 | 2408.4977 | 12779.8803 | Residence time [sec] | 15.8481 | 10.2441 | 7.2324 | 5.5998 | [8 empty] | Second limit flow [kmol/hr] |  |  |  | Calculated outlet enthalpy [J/kg] | -15459497.4
Total feed stream CO2e flow [kg/hr] | 0 | 0 | 0 | 0 | Over-all heat transfer coefficient [Watt/sqm-K] | 2500 | 2500 | 4000 | 4000 | Cold side EO Model components | [13 empty] | Total CO2e production [kg/hr] | 0 | 0 | 0 | 0 | Electricity [Watt] | -599544.588 | 25974.5093 | 13236.9352 | 226741.855 | Calculated pressure change [bar] | 17.781 | 26.6902 | 4.9682 | 70.6078 | Checked outlet pressure |  | Condenser / top stage temperature [C] | 45.5008 | 25.1385 | 72.6579 | Thermal fluid inlet temperature | [12 empty] | Second volume limit flow [cum/hr] |  |  |  | Calculated inlet pressure [bar] | 2.3201
Total product stream CO2e flow [kg/hr] | 0 | 0 | 0 | 0 | Heat transfer area [sqm] | 255.9127 | 2538.3895 | 140.5198 | 1451.491 | Inlet hot stream temperature [C] | 260 | 72.6579 | 179.9465 | 102.0834 | 232.9471 | 236.8479 | 102.0834 | 88.4398 | 260 | 190.4008 | 250.0256 | 116.8799 | 125 | Utility usage |  |  |  |  | Volumetric flow rate [cum/hr] | 606.7426 | 630.4273 | 677.3249 | 99.893 | Calculated pressure ratio | 1.5011 | 1.5011 | 1.0663 | 0.03277 | Cavitation index |  | Condenser / top stage pressure [bar] | 1.358 | 73 | 1.358 | Thermal fluid inlet vapor fraction | [12 empty] | Second cum limit flow [kmol/hr] |  |  |  | Calculated outlet pressure [bar] | 2.2496
Net stream CO2e production [kg/hr] | 0 | 0 | 0 | 0 | Heat duty used [MW] | 35.2607 | 349.7501 | 52.7528 | 348.6028 | Inlet hot stream pressure [bar] | 50 | 1.358 | 10 | 1 | 50 | 40 | 1 | 53.268 | 40 | 74.99 | 79.9531 | 53.268 | 1 | Utility cost |  |  |  |  | Calculated discharge pressure [bar] | 2.3922 | 1.8406 | 2.0475 | 54 | Outlet temperature [C] | 88.4398 | 89.9547 | 45.063 | 18.5671 | Pressure drop ratio factor |  | Condenser / top stage heat duty [MW] | -35.2607 | 0 | -349.7501 | Total feed stream CO2e flow [kg/hr] | 6142042.92 | 10095118 | 14307948.5 | 18516597.3 | [8 empty] | Second cum volume limit flow [cum/hr] |  |  |  | Calculated inlet temperature [C] | 125
Utility CO2e production [kg/hr] | 0 | 0 | 0 | 0 | Specified inlet temperature [C] | 15 | 15 | 83.4 | 117.1 | Inlet hot stream vapor fraction | 0 | 0 | 0.87155 | 0.00093267 | 0 | 0 | 0.94473 | 1 | 1 | 1 | 1 | 0 | 1 | Utility ID |  |  |  |  | Calculated pressure change [bar] | -72.5978 | 0.83062 | 0.34474 | 52.2973 | Isentropic outlet temperature [C] | 73.8132 | 75.2631 | 43.2433 | -73.714 | Pressure recovery factor |  | Condenser / top stage subcooled duty |  |  |  | Total product stream CO2e flow [kg/hr] | 6104651.36 | 10068077.7 | 14276726.5 | 18484897.3 | [8 empty] | Second residual fraction |  |  |  | Calculated outlet temperature [C] | 124
Total CO2e production [kg/hr] | 0 | 0 | 0 | 0 | Specified outlet temperature [C] | 20 | 20 | 83.5 | 117.2 | Outlet hot stream temperature [C] | 232.9471 | 50 | 40 | 40 | 40 | 40 | 40 | 37.8 | 236.8479 | 37.8 | 190.6 | 30 | 102.0834 | [5 empty] | Calculated pressure ratio |  |  |  |  | Vapor fraction | 1 | 1 | 1 | 1 | Piping geometry factor | 1 | Condenser / top stage reflux rate [kmol/hr] | 3092.5175 | 1998.6993 | 20447.8085 | Net stream CO2e production [kg/hr] | -37391.5628 | -27040.3445 | -31222.0447 | -31700.0097 | [8 empty] | Total feed stream CO2e flow [kg/hr] | 18432875.7 | 18612251.3 | 12470208.4 | Calculated inlet vapor fraction | 1
Utility usage |  |  |  |  | Specified effective flue gas temperature [C] |  |  |  |  | Outlet hot stream pressure [bar] | 50 | 1.358 | 10 | 1 | 50 | 40 | 1 | 53.268 | 40 | 74.99 | 79.9531 | 53.268 | 1 | [5 empty] | NPSH available [J/kg] | 0 | 0 | 0 | 0 | Displacement |  |  |  |  | Total feed stream CO2e flow [kg/hr] | 18484897.3 | Condenser / top stage free water reflux ratio | [16 empty] | Total product stream CO2e flow [kg/hr] | 18432875.7 | 18612251.3 | 12470208.4 | Calculated outlet vapor fraction | 0
Utility cost |  |  |  |  | Specified heat transfer coefficient [Watt/sqm-K] |  |  |  |  | Outlet hot stream vapor fraction | 0 | 0 | 0 | 0 | 0 | 0 | 0 | 0.99869 | 0 | 0.91975 | 1 | 0 | 0.94473 | [5 empty] | NPSH required |  |  |  |  | Volumetric efficiency |  |  |  |  | Total product stream CO2e flow [kg/hr] | 18484847.8 | Reboiler pressure [bar] | 1.7027 | 73 | 1.7027 | [13 empty] | Net stream CO2e production [kg/hr] | 0 | 0 | 0 | Calculated purchase price
Utility ID |  |  |  |  | Specified tube surface area [sqm] |  |  |  |  | Inlet cold stream temperature [C] | 53.3264 | 15 | 15 | 15 | 15 | 15 | 15 | 15 | 25.1385 | 15 | 15 | 15 | 36.8714 | [5 empty] | Head developed [J/kg] | -9184.8125 | 103.9685 | 46.6624 | 6012.6327 | Head developed [J/kg] | 99657.5191 | 101133.247 | 17724.9835 | -984695.931 | Net stream CO2e production [kg/hr] | -49.5491 | Reboiler temperature [C] | 83.5421 | 33.4014 | 117.1766 | [17 empty] | Calculated total cost [$/sec] | 0
[5 empty] | Specified cold plane area [sqm] |  |  |  |  | Inlet cold stream pressure [bar] | 79.9582 | 1 | 1 | 1 | 1 | 1 | 1 | 1 | 73 | 1 | 1 | 1 | 1.8406 | [5 empty] | Pump efficiency used | 0.7 | 0.7 | 0.7 | 0.8 | Isentropic power requirement [MW] | 13.9521 | 14.1292 | 8.7366 | -6.2853 |  |  | Reboiler heat duty [MW] | 52.7528 | 0 | 348.6028 | [17 empty] | Calculated total usage rate [kg/hr] | 0
[5 empty] | Calculated inlet temperature [C] | 15 | 15 | 83.4 | 117.1 | Inlet cold stream vapor fraction | 1 | 0 | 0 | 0 | 0 | 0 | 0 | 0 | 1 | 0 | 0 | 0 | 0 | [5 empty] | Net work required [MW] | -0.59954 | 0.025975 | 0.013237 | 0.22674 | Inlet heat capacity ratio | 1.4074 | 1.4148 | 1.4133 | 1.3324 |  |  | Total feed stream CO2e flow [kg/hr] | 2561.1421 | 239627.384 | 0 | [17 empty] | Calculated CO2 emission factor [kg/J] | 5.589e-08
[5 empty] | Calculated outlet temperature [C] | 20 | 20 | 83.5 | 117.2 | Outlet cold stream temperature [C] | 182.2 | 20.7326 | 19.9082 | 20.2167 | 20.7682 | 20.7491 | 20.8644 | 19.1331 | 220 | 20.0464 | 19.6167 | 20.3022 | 54 | [5 empty] | Specific speed, operating |  |  |  |  | Inlet volumetric flow rate [cum/hr] | 32763.5283 | 22056.103 | 64730.3145 | 1390.4806 |  |  | Total product stream CO2e flow [kg/hr] | 2561.1423 | 239627.384 | 0 | [17 empty] | Calculated CO2 emission rate
[5 empty] | Calculated effective flue gas temperature |  |  |  |  | Outlet cold stream pressure [bar] | 79.9582 | 1 | 1 | 1 | 1 | 1 | 1 | 1 | 73 | 1 | 1 | 1 | 1.8406 | [5 empty] | Suction sp. speed, operating |  |  |  |  | Outlet volumetric flow rate [cum/hr] | 25710.8054 | 17384.3383 | 62305.8417 | 24430.3293 |  |  | Net stream CO2e production [kg/hr] | 0.00026877 | 0 | 0
[5 empty] | Average process temperature |  |  |  |  | Outlet cold stream vapor fraction | 1 | 0 | 0 | 0 | 0 | 0 | 0 | 0 | 1 | 0 | 0 | 0 | 0 | [5 empty] | Head coefficient |  |  |  |  | Inlet compressibility factor | 1.0138 | 1.0217 | 1.0217 | 1.0279 |  |  | Utility CO2e production [kg/hr] | 0 | 0 | 0
[5 empty] | Weighted average temperature |  |  |  |  | Heat duty [MW] | 89.3085 | 9.9862 | 473.9896 | 41.9447 | 541.0541 | 2.3111 | 141.5679 | 19.9582 | 4.3671 | 473.3878 | 123.7409 | 10.2403 | 9.739 | [5 empty] | Flow coefficient |  |  |  |  | Outlet compressibility factor | 1.0228 | 1.0351 | 1.0247 | 1.0004 |  |  | Total CO2e production [kg/hr] | 0.00026877 | 0 | 0
[5 empty] | Front face temperature |  |  |  |  | Calculated heat duty [MW] | 89.3085 | 9.9862 | 473.9896 | 41.9447 | 541.0541 | 2.3111 | 141.5679 | 19.9582 | 4.3671 | 473.3878 | 123.7409 | 10.2403 | 9.739 | [5 empty] | Total feed stream CO2e flow [kg/hr] | 51972.0943 | 2561.1421 | 0 | 0 | Compressor percent above surge | [6 empty] | Condenser utility usage
[5 empty] | Tube surface temperature |  |  |  |  | Required exchanger area [sqm] | 863.3971 | 273.8093 | 4566.7437 | 1025.9293 | 7272.5226 | 30.6881 | 2149.8389 | 1922.3363 | 90.6501 | 10159.139 | 4088.6075 | 233.7704 | 314.7719 | [5 empty] | Total product stream CO2e flow [kg/hr] | 51972.0943 | 2561.1421 | 0 | 0 | Percent below stonewall | [6 empty] | Condenser utility cost
[5 empty] | Bridgewall temperature |  |  |  |  | Actual exchanger area [sqm] | 863.3971 | 273.8093 | 4566.7437 | 1025.9293 | 7272.5226 | 30.6881 | 2149.8389 | 1922.3363 | 90.6501 | 10159.139 | 4088.6075 | 233.7704 | 314.7719 | [5 empty] | Net stream CO2e production [kg/hr] | 0 | 0 | 0 | 0 | Surge volume flow rate | [6 empty] | Condenser utility ID
[5 empty] | Heat transfer coefficient |  |  |  |  | Average U (Dirty) [Watt/sqm-K] | 850 | 850 | 850 | 850 | 850 | 850 | 850 | 252.6287 | 503.6261 | 730.361 | 150 | 1000 | 522.8122 | [5 empty] | Utility CO2e production [kg/hr] | 0 | 0 | 0 | 0 | Stonewall volume flow rate | [6 empty] | Reboiler utility usage
[5 empty] | Calculated tube surface area |  |  |  |  | Average U (Clean) | [18 empty] | Total CO2e production [kg/hr] | 0 | 0 | 0 | 0 | Shaft speed | [6 empty] | Reboiler utility cost
[10 empty] | UA [J/sec-K] | 733887.54 | 232737.887 | 3881732.19 | 872039.897 | 6181644.18 | 26084.9098 | 1827363.04 | 485637.391 | 45653.76 | 7419838.94 | 613291.129 | 233770.446 | 164566.591 | [5 empty] | Utility usage |  |  |  |  | Specific speed | [6 empty] | Reboiler utility ID
[10 empty] | LMTD (Corrected) [C] | 121.6923 | 42.9077 | 122.1078 | 48.0995 | 87.5259 | 88.6005 | 77.4712 | 41.097 | 95.657 | 63.8003 | 201.7653 | 43.8049 | 59.1797 | [5 empty] | Utility cost |  |  |  |  | Inlet Mach number | [6 empty] | Basis for specified distillate to feed ratio | MOLE | MOLE | MOLE
[10 empty] | LMTD correction factor | 1 | 1 | 1 | 1 | 1 | 1 | 1 | 1 | 1 | 1 | 1 | 1 | 1 | [5 empty] | Utility ID |  |  |  |  | Total feed stream CO2e flow [kg/hr] | 419003.603 | 419002.989 | 18193248.3 | 239598.87 |  |  | Specified distillate to feed ratio
[10 empty] | Thermal effectiveness | [23 empty] | Total product stream CO2e flow [kg/hr] | 419003.603 | 419002.989 | 18193248.3 | 239598.87 |  |  | Basis for specified bottoms to feed ratio | MOLE | MOLE | MOLE
[10 empty] | Number of transfer units | [23 empty] | Net stream CO2e production [kg/hr] | 0 | 0 | 0 | 0 |  |  | Specified bottoms to feed ratio
[10 empty] | Number of shells in series | 1 | 1 | 1 | 1 | 1 | 1 | 1 | 1 | 1 | 1 | 1 | 1 | 1 | [10 empty] | Utility CO2e production [kg/hr] | 0 | 0 | 0 | 0 |  |  | Basis for specified boilup ratio | MOLE | MOLE | MOLE
[10 empty] | Number of shells in parallel | [23 empty] | Total CO2e production [kg/hr] | 0 | 0 | 0 | 0 |  |  | Specified boilup ratio
[10 empty] | Total feed stream CO2e flow [kg/hr] | 6142042.92 | 0 | 0 | 0 | 0 | 0 | 0 | 419003.603 | 239598.87 | 18484847.8 | 18484897.3 | 0.61392 | 2561.1421 | [10 empty] | Utility usage | [6 empty] | Calculated molar boilup ratio | 0.27926 |  | 6.1912
[10 empty] | Total product stream CO2e flow [kg/hr] | 6142042.92 | 0 | 0 | 0 | 0 | 0 | 0 | 419003.603 | 239598.87 | 18484847.8 | 18484897.3 | 0.61392 | 2561.1421 | [10 empty] | Utility cost | [6 empty] | Calculated mass boilup ratio | 0.30158 | 0.63242 | 6.1912
[10 empty] | Net stream CO2e production [kg/hr] | 0 | 0 | 0 | 0 | 0 | 0 | 0 | 0 | 0 | 0 | 0 | 0 | 0 | [10 empty] | Utility ID
[10 empty] | Utility CO2e production [kg/hr] | 0 | 0 | 0 | 0 | 0 | 0 | 0 | 0 | 0 | 0 | 0 | 0 | 0
[10 empty] | Total CO2e production [kg/hr] | 0 | 0 | 0 | 0 | 0 | 0 | 0 | 0 | 0 | 0 | 0 | 0 | 0
Utility usage
Utility cost
Hot utility ID
Cold utility ID
Fan electricity utility ID
Fan electricity usage
Fan electricity cost
Block Type | Heater |  |  |  | Block Type | HXFlux |  |  |  | Block Type | HeatX | [12 empty] | Block Type | Flash2 |  |  |  | Block Type | Pump |  |  |  | Block Type | Compr |  |  |  | Block Type | Valve | Block Type | RadFrac |  |  | Block Type | RPlug |  |  |  | Block Type | Mixer | [6 empty] | Block Type | FSplit |  |  | Block Type | Utilities
Block Name | B3 | B4 | B8 | H302R | Block Name | CC301-HX | CC302-HX | RC301-HX | RC302-HX | Block Name | B11 | B12 | B14 | B15 | B16 | B17 | B18 | HEX203 | HEX206 | HEX207 | HEX210 | HEX220 | HEX304 | Block Name | T-351 | V201 | V202 | V208 | Block Name | K203 | P301 | P302 | P304 | Block Name | K201-S1 | K201-S2 | K202 | K204 | Block Name | B1 | Block Name | C-301 | C201 | C302 | Block Name | R201-A | R201-B | R201-C | R201-D | Block Name | B5 | B6 | B7 | B9 | B10 | FMX-1 | FMX-3 | Block Name | B2 | B100 | SPL-2 | Block Name | U-1
Inlet Stream 1 Name | S2 | COOL1 | S7 | STE-BUY | Inlet Stream 1 Name |  |  |  |  | Inlet Stream 1 Name | S10 | S40 | S8 | S9 | S11 | HW-206B | HW-304B | CW-203A | HW-206A | CW-207A | CW-210A | CW-220A | HW-304A | Inlet Stream 1 Name | S35 | S27D | S29 | S20A | Inlet Stream 1 Name | S18 | S35B | S37 | S38 | Inlet Stream 1 Name | FEED | S22A | S23A | S32B | Inlet Stream 1 Name | S27 | Inlet Stream 1 Name | S35D | S30 | S37A | Inlet Stream 1 Name | TO-R201A | TO-R201B | TO-R201C | TO-R201D | Inlet Stream 1 Name | S22 | MU-C | S32C | S21 | S26 | MU-B | MU-D | Inlet Stream 1 Name | S28 | S24 | TO-BEDS | Inlet Stream 1 Name
Inlet Stream 1 Mass Flow kg/hr | 60000000 | 5156400 | 500000 | 674586 | Inlet Stream 1 Mass Flow kg/hr |  |  |  |  | Inlet Stream 1 Mass Flow kg/hr | 2000000 | 409516 | 72061100 | 500000 | 2000000 | 8341 | 200000 | 3603060 | 8341 | 70000000 | 20000000 | 1441220 | 200000 | Inlet Stream 1 Mass Flow kg/hr | 505599 | 2277380 | 479576 | 504001 | Inlet Stream 1 Mass Flow kg/hr | 479576 | 503659 | 500402 | 86885.9 | Inlet Stream 1 Mass Flow kg/hr | 504001 | 502952 | 1774430 | 22978.7 | Inlet Stream 1 Mass Flow kg/hr | 2277380 | Inlet Stream 1 Mass Flow kg/hr | 503659 | 23371.4 | 500402 | Inlet Stream 1 Mass Flow kg/hr | 751536 | 1239810 | 1758590 | 2277380 | Inlet Stream 1 Mass Flow kg/hr | 502952 | 518788 | 22978.7 | 1048.35 | 33348.6 | 488271 | 518788 | Inlet Stream 1 Mass Flow kg/hr | 1797800 | 2277380 | 1525850 | Inlet Stream 1 Mass Flow kg/hr
Inlet Stream 1 Enthalpy Flow MW | -268041 | -23035.5 | -1826.4 | -2464.13 | Inlet Stream 1 Enthalpy Flow MW |  |  |  |  | Inlet Stream 1 Enthalpy Flow MW | -8234.65 | -840.819 | -321923 | -2175.01 | -8323.96 | -34.6628 | -745.213 | -16096.1 | -30.2957 | -312715 | -89347.1 | -6438.45 | -735.474 | Inlet Stream 1 Enthalpy Flow MW | -1268.54 | -3216.87 | -1130.44 | -685.101 | Inlet Stream 1 Enthalpy Flow MW | -1129.59 | -1264.01 | -1229.33 | -376.226 | Inlet Stream 1 Enthalpy Flow MW | -684.656 | -680.452 | -2060.15 | -22.3532 | Inlet Stream 1 Enthalpy Flow MW | -2743.46 | Inlet Stream 1 Enthalpy Flow MW | -1254.25 | -27.1346 | -1229.32 | Inlet Stream 1 Enthalpy Flow MW | -804.672 | -1385.49 | -2002.6 | -2619.72 | Inlet Stream 1 Enthalpy Flow MW | -660.691 | -617.117 | -26.7529 | -4.6486 | -49.3286 | -580.816 | -617.117 | Inlet Stream 1 Enthalpy Flow MW | -2087.28 | -2709.03 | -1815.05 | Inlet Stream 1 Enthalpy Flow MW
Inlet Stream 1 Entropy Flow kW/K | -153314.477 | -13175.8448 | -382.5315 | -516.101 | Inlet Stream 1 Entropy Flow kW/K |  |  |  |  | Inlet Stream 1 Entropy Flow kW/K | -3633.4014 | -834.7831 | -184133.3333 | -1123.2048 | -3772.5427 | -15.6449 | -131.6831 | -9206.6667 | -7.3883 | -178866.6597 | -51104.8257 | -3682.6667 | -106.7953 | Inlet Stream 1 Entropy Flow kW/K | -1084.4403 | -3299.388 | -1005.4714 | -71.5804 | Inlet Stream 1 Entropy Flow kW/K | -1007.8133 | -1083.9549 | -1005.4569 | -191.291 | Inlet Stream 1 Entropy Flow kW/K | -27.7244 | -68.9954 | -2261.7859 | -18.9091 | Inlet Stream 1 Entropy Flow kW/K | -2074.7431 | Inlet Stream 1 Entropy Flow kW/K | -1054.92 | -29.7905 | -1005.4569 | Inlet Stream 1 Entropy Flow kW/K | -515.6028 | -936.773 | -1387.0788 | -1837.8626 | Inlet Stream 1 Entropy Flow kW/K | -53.1625 | -514.9393 | -11.1522 | -2.585 | -12.9901 | -484.6481 | -514.9393 | Inlet Stream 1 Entropy Flow kW/K | -2291.5709 | -2260.4893 | -1514.5295 | Inlet Stream 1 Entropy Flow kW/K
Inlet Stream 2 Name |  |  |  |  | Inlet Stream 2 Name |  |  |  |  | Inlet Stream 2 Name | TO-R1 | S46 | STE-3 | S14 | S16 | S43 | S50 | S20 | S32 | S27B | X-R201D | S44 | S35C | Inlet Stream 2 Name |  |  | S33 |  | Inlet Stream 2 Name |  |  |  |  | Inlet Stream 2 Name |  |  |  |  | Inlet Stream 2 Name |  | Inlet Stream 2 Name |  | S31 |  | Inlet Stream 2 Name |  |  |  |  | Inlet Stream 2 Name | S23 | X-R201B | S34 | S38B | S36 | X-R201A | X-R201C | Inlet Stream 2 Name |  |  |  | Inlet Stream 2 Name
Inlet Stream 2 Mass Flow kg/hr |  |  |  |  | Inlet Stream 2 Mass Flow kg/hr |  |  |  |  | Inlet Stream 2 Mass Flow kg/hr | 751536 | 1300000 | 674586 | 6000000 | 70000000 | 300000 | 18015300 | 504001 | 22978.7 | 2277380 | 2277380 | 87934.3 | 503659 | Inlet Stream 2 Mass Flow kg/hr |  |  | 36392.7 |  | Inlet Stream 2 Mass Flow kg/hr |  |  |  |  | Inlet Stream 2 Mass Flow kg/hr |  |  |  |  | Inlet Stream 2 Mass Flow kg/hr |  | Inlet Stream 2 Mass Flow kg/hr |  | 36000 |  | Inlet Stream 2 Mass Flow kg/hr |  |  |  |  | Inlet Stream 2 Mass Flow kg/hr | 1774430 | 1239810 | 10369.9 | 86885.9 | 3256.21 | 751536 | 1758590 | Inlet Stream 2 Mass Flow kg/hr |  |  |  | Inlet Stream 2 Mass Flow kg/hr
Inlet Stream 2 Enthalpy Flow MW |  |  |  |  | Inlet Stream 2 Enthalpy Flow MW |  |  |  |  | Inlet Stream 2 Enthalpy Flow MW | -893.98 | -5807.56 | -2516.89 | -26804.1 | -312715 | -1340.21 | -80480.6 | -665.143 | -26.7203 | -2743.48 | -2619.72 | -380.693 | -1263.99 | Inlet Stream 2 Enthalpy Flow MW |  |  | -160.674 |  | Inlet Stream 2 Enthalpy Flow MW |  |  |  |  | Inlet Stream 2 Enthalpy Flow MW |  |  |  |  | Inlet Stream 2 Enthalpy Flow MW |  | Inlet Stream 2 Enthalpy Flow MW |  | -160.26 |  | Inlet Stream 2 Enthalpy Flow MW |  |  |  |  | Inlet Stream 2 Enthalpy Flow MW | -2048.34 | -1385.49 | -22.5757 | -376.044 | -7.4279 | -804.672 | -2002.6 | Inlet Stream 2 Enthalpy Flow MW |  |  |  | Inlet Stream 2 Enthalpy Flow MW
Inlet Stream 2 Entropy Flow kW/K |  |  |  |  | Inlet Stream 2 Entropy Flow kW/K |  |  |  |  | Inlet Stream 2 Entropy Flow kW/K | -745.9608 | -3321.8114 | -628.8318 | -15331.4477 | -178866.6597 | -766.5701 | -46033.3333 | -12.1215 | -30.148 | -2044.1291 | -1823.7381 | -193.788 | -1083.9499 | Inlet Stream 2 Entropy Flow kW/K |  |  | -90.063 |  | Inlet Stream 2 Entropy Flow kW/K |  |  |  |  | Inlet Stream 2 Entropy Flow kW/K |  |  |  |  | Inlet Stream 2 Entropy Flow kW/K |  | Inlet Stream 2 Entropy Flow kW/K |  | -90.5824 |  | Inlet Stream 2 Entropy Flow kW/K |  |  |  |  | Inlet Stream 2 Entropy Flow kW/K | -2252.1075 | -916.9038 | -2.6736 | -191.2374 | -0.78142 | -491.8029 | -1370.0308 | Inlet Stream 2 Entropy Flow kW/K |  |  |  | Inlet Stream 2 Entropy Flow kW/K
Inlet Stream 3 Name |  |  |  |  | Inlet Stream 3 Name |  |  |  |  | Inlet Stream 3 Name | [13 empty] | Inlet Stream 3 Name |  |  |  |  | Inlet Stream 3 Name |  |  |  |  | Inlet Stream 3 Name |  |  |  |  | Inlet Stream 3 Name |  | Inlet Stream 3 Name |  |  |  | Inlet Stream 3 Name |  |  |  |  | Inlet Stream 3 Name | [7 empty] | Inlet Stream 3 Name |  |  |  | Inlet Stream 3 Name
Inlet Stream 3 Mass Flow kg/hr |  |  |  |  | Inlet Stream 3 Mass Flow kg/hr |  |  |  |  | Inlet Stream 3 Mass Flow kg/hr | [13 empty] | Inlet Stream 3 Mass Flow kg/hr |  |  |  |  | Inlet Stream 3 Mass Flow kg/hr |  |  |  |  | Inlet Stream 3 Mass Flow kg/hr |  |  |  |  | Inlet Stream 3 Mass Flow kg/hr |  | Inlet Stream 3 Mass Flow kg/hr |  |  |  | Inlet Stream 3 Mass Flow kg/hr |  |  |  |  | Inlet Stream 3 Mass Flow kg/hr | [7 empty] | Inlet Stream 3 Mass Flow kg/hr |  |  |  | Inlet Stream 3 Mass Flow kg/hr
Inlet Stream 3 Enthalpy Flow MW |  |  |  |  | Inlet Stream 3 Enthalpy Flow MW |  |  |  |  | Inlet Stream 3 Enthalpy Flow MW | [13 empty] | Inlet Stream 3 Enthalpy Flow MW |  |  |  |  | Inlet Stream 3 Enthalpy Flow MW |  |  |  |  | Inlet Stream 3 Enthalpy Flow MW |  |  |  |  | Inlet Stream 3 Enthalpy Flow MW |  | Inlet Stream 3 Enthalpy Flow MW |  |  |  | Inlet Stream 3 Enthalpy Flow MW |  |  |  |  | Inlet Stream 3 Enthalpy Flow MW | [7 empty] | Inlet Stream 3 Enthalpy Flow MW |  |  |  | Inlet Stream 3 Enthalpy Flow MW
Inlet Stream 3 Entropy Flow kW/K |  |  |  |  | Inlet Stream 3 Entropy Flow kW/K |  |  |  |  | Inlet Stream 3 Entropy Flow kW/K | [13 empty] | Inlet Stream 3 Entropy Flow kW/K |  |  |  |  | Inlet Stream 3 Entropy Flow kW/K |  |  |  |  | Inlet Stream 3 Entropy Flow kW/K |  |  |  |  | Inlet Stream 3 Entropy Flow kW/K |  | Inlet Stream 3 Entropy Flow kW/K |  |  |  | Inlet Stream 3 Entropy Flow kW/K |  |  |  |  | Inlet Stream 3 Entropy Flow kW/K | [7 empty] | Inlet Stream 3 Entropy Flow kW/K |  |  |  | Inlet Stream 3 Entropy Flow kW/K
Inlet Stream 4 Name |  |  |  |  | Inlet Stream 4 Name |  |  |  |  | Inlet Stream 4 Name | [13 empty] | Inlet Stream 4 Name |  |  |  |  | Inlet Stream 4 Name |  |  |  |  | Inlet Stream 4 Name |  |  |  |  | Inlet Stream 4 Name |  | Inlet Stream 4 Name |  |  |  | Inlet Stream 4 Name |  |  |  |  | Inlet Stream 4 Name | [7 empty] | Inlet Stream 4 Name |  |  |  | Inlet Stream 4 Name
Inlet Stream 4 Mass Flow kg/hr |  |  |  |  | Inlet Stream 4 Mass Flow kg/hr |  |  |  |  | Inlet Stream 4 Mass Flow kg/hr | [13 empty] | Inlet Stream 4 Mass Flow kg/hr |  |  |  |  | Inlet Stream 4 Mass Flow kg/hr |  |  |  |  | Inlet Stream 4 Mass Flow kg/hr |  |  |  |  | Inlet Stream 4 Mass Flow kg/hr |  | Inlet Stream 4 Mass Flow kg/hr |  |  |  | Inlet Stream 4 Mass Flow kg/hr |  |  |  |  | Inlet Stream 4 Mass Flow kg/hr | [7 empty] | Inlet Stream 4 Mass Flow kg/hr |  |  |  | Inlet Stream 4 Mass Flow kg/hr
Inlet Stream 4 Enthalpy Flow MW |  |  |  |  | Inlet Stream 4 Enthalpy Flow MW |  |  |  |  | Inlet Stream 4 Enthalpy Flow MW | [13 empty] | Inlet Stream 4 Enthalpy Flow MW |  |  |  |  | Inlet Stream 4 Enthalpy Flow MW |  |  |  |  | Inlet Stream 4 Enthalpy Flow MW |  |  |  |  | Inlet Stream 4 Enthalpy Flow MW |  | Inlet Stream 4 Enthalpy Flow MW |  |  |  | Inlet Stream 4 Enthalpy Flow MW |  |  |  |  | Inlet Stream 4 Enthalpy Flow MW | [7 empty] | Inlet Stream 4 Enthalpy Flow MW |  |  |  | Inlet Stream 4 Enthalpy Flow MW
Inlet Stream 4 Entropy Flow kW/K |  |  |  |  | Inlet Stream 4 Entropy Flow kW/K |  |  |  |  | Inlet Stream 4 Entropy Flow kW/K | [13 empty] | Inlet Stream 4 Entropy Flow kW/K |  |  |  |  | Inlet Stream 4 Entropy Flow kW/K |  |  |  |  | Inlet Stream 4 Entropy Flow kW/K |  |  |  |  | Inlet Stream 4 Entropy Flow kW/K |  | Inlet Stream 4 Entropy Flow kW/K |  |  |  | Inlet Stream 4 Entropy Flow kW/K |  |  |  |  | Inlet Stream 4 Entropy Flow kW/K | [7 empty] | Inlet Stream 4 Entropy Flow kW/K |  |  |  | Inlet Stream 4 Entropy Flow kW/K
Outlet Stream 1 Name | S3 | COOL2 | S9 | STE-3 | Outlet Stream 1 Name |  |  |  |  | Outlet Stream 1 Name | S11 | MEOH | S4 | S13 | S17 | S25 | S49 | CW-203B | HW-206B | CW-207B | CW-210B | CW-220B | HW-304B | Outlet Stream 1 Name | S35B | S18 | S34 | S21 | Outlet Stream 1 Name | S29 | S35C | S37A | S38B | Outlet Stream 1 Name | S20 | S22 | S23 | S32C | Outlet Stream 1 Name | S27B | Outlet Stream 1 Name | S36 | S32 | S38 | Outlet Stream 1 Name | X-R201A | X-R201B | X-R201C | X-R201D | Outlet Stream 1 Name | S24 | TO-R201C | S26 | S44 | S41 | TO-R201B | TO-R201D | Outlet Stream 1 Name | S23A | TO-BEDS | MU-B | Outlet Stream 1 Name
Outlet Stream 1 Mass Flow kg/hr | 60000000 | 5156400 | 500000 | 674586 | Outlet Stream 1 Mass Flow kg/hr |  |  |  |  | Outlet Stream 1 Mass Flow kg/hr | 2000000 | 409516 | 674586 | 500000 | 70000000 | 8341 | 200000 | 3603060 | 8341 | 70000000 | 20000000 | 1441220 | 200000 | Outlet Stream 1 Mass Flow kg/hr | 503659 | 479576 | 10369.9 | 1048.35 | Outlet Stream 1 Mass Flow kg/hr | 479576 | 503659 | 500402 | 86885.9 | Outlet Stream 1 Mass Flow kg/hr | 504001 | 502952 | 1774430 | 22978.7 | Outlet Stream 1 Mass Flow kg/hr | 2277380 | Outlet Stream 1 Mass Flow kg/hr | 3256.21 | 22978.7 | 86885.9 | Outlet Stream 1 Mass Flow kg/hr | 751536 | 1239810 | 1758590 | 2277380 | Outlet Stream 1 Mass Flow kg/hr | 2277380 | 1758590 | 33348.6 | 87934.3 | 36604.8 | 1239810 | 2277380 | Outlet Stream 1 Mass Flow kg/hr | 1774430 | 1525850 | 488271 | Outlet Stream 1 Mass Flow kg/hr
Outlet Stream 1 Enthalpy Flow MW | -267692 | -23000.2 | -2175.01 | -2516.89 | Outlet Stream 1 Enthalpy Flow MW |  |  |  |  | Outlet Stream 1 Enthalpy Flow MW | -8323.96 | -850.805 | -2990.87 | -2216.95 | -312174 | -36.9739 | -886.781 | -16076.2 | -34.6628 | -312241 | -89223.3 | -6428.21 | -745.213 | Outlet Stream 1 Enthalpy Flow MW | -1264.01 | -1129.59 | -22.5757 | -4.6486 | Outlet Stream 1 Enthalpy Flow MW | -1130.44 | -1263.99 | -1229.32 | -376.044 | Outlet Stream 1 Enthalpy Flow MW | -665.143 | -660.691 | -2048.34 | -26.7529 | Outlet Stream 1 Enthalpy Flow MW | -2743.48 | Outlet Stream 1 Enthalpy Flow MW | -7.4279 | -26.7203 | -376.226 | Outlet Stream 1 Enthalpy Flow MW | -804.672 | -1385.49 | -2002.6 | -2619.72 | Outlet Stream 1 Enthalpy Flow MW | -2709.03 | -2002.6 | -49.3286 | -380.693 | -56.7565 | -1385.49 | -2619.72 | Outlet Stream 1 Enthalpy Flow MW | -2060.15 | -1815.05 | -580.816 | Outlet Stream 1 Enthalpy Flow MW
Outlet Stream 1 Entropy Flow kW/K | -152269.9921 | -13070.6575 | -1123.2048 | -628.8318 | Outlet Stream 1 Entropy Flow kW/K |  |  |  |  | Outlet Stream 1 Entropy Flow kW/K | -3772.5427 | -864.6454 | -1658.5831 | -1229.2798 | -177254.1398 | -20.5105 | -491.7128 | -9147.0556 | -15.6449 | -177454.8953 | -50735.3858 | -3652.1333 | -131.6831 | Outlet Stream 1 Entropy Flow kW/K | -1083.9549 | -1007.8133 | -2.6736 | -2.585 | Outlet Stream 1 Entropy Flow kW/K | -1005.4714 | -1083.9499 | -1005.4569 | -191.2374 | Outlet Stream 1 Entropy Flow kW/K | -12.1215 | -53.1625 | -2252.1075 | -11.1522 | Outlet Stream 1 Entropy Flow kW/K | -2044.1291 | Outlet Stream 1 Entropy Flow kW/K | -0.78142 | -30.148 | -191.291 | Outlet Stream 1 Entropy Flow kW/K | -491.8029 | -916.9038 | -1370.0308 | -1823.7381 | Outlet Stream 1 Entropy Flow kW/K | -2260.4893 | -1387.0788 | -12.9901 | -193.788 | -9.7657 | -936.773 | -1837.8626 | Outlet Stream 1 Entropy Flow kW/K | -2261.7859 | -1514.5295 | -484.6481 | Outlet Stream 1 Entropy Flow kW/K
Outlet Stream 2 Name |  |  |  |  | Outlet Stream 2 Name |  |  |  |  | Outlet Stream 2 Name | TO-R201A | S47 | S12 | S15 | S19 | S42 | S51 | S20A | S32B | S27D | S27 | S45 | S35D | Outlet Stream 2 Name | S48 | S28 | S35 | S22A | Outlet Stream 2 Name |  |  |  |  | Outlet Stream 2 Name |  |  |  |  | Outlet Stream 2 Name |  | Outlet Stream 2 Name | S37 | S33 | S39 | Outlet Stream 2 Name |  |  |  |  | Outlet Stream 2 Name | [7 empty] | Outlet Stream 2 Name | S30 | TO-R1 | MU-C | Outlet Stream 2 Name
Outlet Stream 2 Mass Flow kg/hr |  |  |  |  | Outlet Stream 2 Mass Flow kg/hr |  |  |  |  | Outlet Stream 2 Mass Flow kg/hr | 751536 | 1300000 | 72061100 | 6000000 | 2000000 | 300000 | 18015300 | 504001 | 22978.7 | 2277380 | 2277380 | 87934.3 | 503659 | Outlet Stream 2 Mass Flow kg/hr | 1940.49 | 1797800 | 505599 | 502952 | Outlet Stream 2 Mass Flow kg/hr |  |  |  |  | Outlet Stream 2 Mass Flow kg/hr |  |  |  |  | Outlet Stream 2 Mass Flow kg/hr |  | Outlet Stream 2 Mass Flow kg/hr | 500402 | 36392.7 | 4000 | Outlet Stream 2 Mass Flow kg/hr |  |  |  |  | Outlet Stream 2 Mass Flow kg/hr | [7 empty] | Outlet Stream 2 Mass Flow kg/hr | 23371.4 | 751536 | 518788 | Outlet Stream 2 Mass Flow kg/hr
Outlet Stream 2 Enthalpy Flow MW |  |  |  |  | Outlet Stream 2 Enthalpy Flow MW |  |  |  |  | Outlet Stream 2 Enthalpy Flow MW | -804.672 | -5797.57 | -321449 | -26762.2 | -8865.01 | -1337.9 | -80339.1 | -685.101 | -22.3532 | -3216.87 | -2743.46 | -390.933 | -1254.25 | Outlet Stream 2 Enthalpy Flow MW | -4.5322 | -2087.28 | -1268.54 | -680.452 | Outlet Stream 2 Enthalpy Flow MW |  |  |  |  | Outlet Stream 2 Enthalpy Flow MW |  |  |  |  | Outlet Stream 2 Enthalpy Flow MW |  | Outlet Stream 2 Enthalpy Flow MW | -1229.33 | -160.674 | -13.4246 | Outlet Stream 2 Enthalpy Flow MW |  |  |  |  | Outlet Stream 2 Enthalpy Flow MW | [7 empty] | Outlet Stream 2 Enthalpy Flow MW | -27.1346 | -893.98 | -617.117 | Outlet Stream 2 Enthalpy Flow MW
Outlet Stream 2 Entropy Flow kW/K |  |  |  |  | Outlet Stream 2 Entropy Flow kW/K |  |  |  |  | Outlet Stream 2 Entropy Flow kW/K | -515.6028 | -3292.045 | -182718.8889 | -15206.3685 | -4918.2073 | -759.6824 | -45611.6667 | -71.5804 | -18.9091 | -3299.388 | -2074.7431 | -219.5451 | -1054.92 | Outlet Stream 2 Entropy Flow kW/K | -0.29899 | -2291.5709 | -1084.4403 | -68.9954 | Outlet Stream 2 Entropy Flow kW/K |  |  |  |  | Outlet Stream 2 Entropy Flow kW/K |  |  |  |  | Outlet Stream 2 Entropy Flow kW/K |  | Outlet Stream 2 Entropy Flow kW/K | -1005.4569 | -90.063 | -8.2769 | Outlet Stream 2 Entropy Flow kW/K |  |  |  |  | Outlet Stream 2 Entropy Flow kW/K | [7 empty] | Outlet Stream 2 Entropy Flow kW/K | -29.7905 | -745.9608 | -514.9393 | Outlet Stream 2 Entropy Flow kW/K
Outlet Stream 3 Name |  |  |  |  | Outlet Stream 3 Name |  |  |  |  | Outlet Stream 3 Name | [13 empty] | Outlet Stream 3 Name |  |  |  |  | Outlet Stream 3 Name |  |  |  |  | Outlet Stream 3 Name |  |  |  |  | Outlet Stream 3 Name |  | Outlet Stream 3 Name |  |  | S40 | Outlet Stream 3 Name |  |  |  |  | Outlet Stream 3 Name | [7 empty] | Outlet Stream 3 Name |  |  | MU-D | Outlet Stream 3 Name
Outlet Stream 3 Mass Flow kg/hr |  |  |  |  | Outlet Stream 3 Mass Flow kg/hr |  |  |  |  | Outlet Stream 3 Mass Flow kg/hr | [13 empty] | Outlet Stream 3 Mass Flow kg/hr |  |  |  |  | Outlet Stream 3 Mass Flow kg/hr |  |  |  |  | Outlet Stream 3 Mass Flow kg/hr |  |  |  |  | Outlet Stream 3 Mass Flow kg/hr |  | Outlet Stream 3 Mass Flow kg/hr |  |  | 409516 | Outlet Stream 3 Mass Flow kg/hr |  |  |  |  | Outlet Stream 3 Mass Flow kg/hr | [7 empty] | Outlet Stream 3 Mass Flow kg/hr |  |  | 518788 | Outlet Stream 3 Mass Flow kg/hr
Outlet Stream 3 Enthalpy Flow MW |  |  |  |  | Outlet Stream 3 Enthalpy Flow MW |  |  |  |  | Outlet Stream 3 Enthalpy Flow MW | [13 empty] | Outlet Stream 3 Enthalpy Flow MW |  |  |  |  | Outlet Stream 3 Enthalpy Flow MW |  |  |  |  | Outlet Stream 3 Enthalpy Flow MW |  |  |  |  | Outlet Stream 3 Enthalpy Flow MW |  | Outlet Stream 3 Enthalpy Flow MW |  |  | -840.819 | Outlet Stream 3 Enthalpy Flow MW |  |  |  |  | Outlet Stream 3 Enthalpy Flow MW | [7 empty] | Outlet Stream 3 Enthalpy Flow MW |  |  | -617.117 | Outlet Stream 3 Enthalpy Flow MW
Outlet Stream 3 Entropy Flow kW/K |  |  |  |  | Outlet Stream 3 Entropy Flow kW/K |  |  |  |  | Outlet Stream 3 Entropy Flow kW/K | [13 empty] | Outlet Stream 3 Entropy Flow kW/K |  |  |  |  | Outlet Stream 3 Entropy Flow kW/K |  |  |  |  | Outlet Stream 3 Entropy Flow kW/K |  |  |  |  | Outlet Stream 3 Entropy Flow kW/K |  | Outlet Stream 3 Entropy Flow kW/K |  |  | -834.7831 | Outlet Stream 3 Entropy Flow kW/K |  |  |  |  | Outlet Stream 3 Entropy Flow kW/K | [7 empty] | Outlet Stream 3 Entropy Flow kW/K |  |  | -514.9393 | Outlet Stream 3 Entropy Flow kW/K
Outlet Stream 4 Name |  |  |  |  | Outlet Stream 4 Name |  |  |  |  | Outlet Stream 4 Name | [13 empty] | Outlet Stream 4 Name |  |  |  |  | Outlet Stream 4 Name |  |  |  |  | Outlet Stream 4 Name |  |  |  |  | Outlet Stream 4 Name |  | Outlet Stream 4 Name |  |  |  | Outlet Stream 4 Name |  |  |  |  | Outlet Stream 4 Name | [7 empty] | Outlet Stream 4 Name |  |  |  | Outlet Stream 4 Name
Outlet Stream 4 Mass Flow kg/hr |  |  |  |  | Outlet Stream 4 Mass Flow kg/hr |  |  |  |  | Outlet Stream 4 Mass Flow kg/hr | [13 empty] | Outlet Stream 4 Mass Flow kg/hr |  |  |  |  | Outlet Stream 4 Mass Flow kg/hr |  |  |  |  | Outlet Stream 4 Mass Flow kg/hr |  |  |  |  | Outlet Stream 4 Mass Flow kg/hr |  | Outlet Stream 4 Mass Flow kg/hr |  |  |  | Outlet Stream 4 Mass Flow kg/hr |  |  |  |  | Outlet Stream 4 Mass Flow kg/hr | [7 empty] | Outlet Stream 4 Mass Flow kg/hr |  |  |  | Outlet Stream 4 Mass Flow kg/hr
Outlet Stream 4 Enthalpy Flow MW |  |  |  |  | Outlet Stream 4 Enthalpy Flow MW |  |  |  |  | Outlet Stream 4 Enthalpy Flow MW | [13 empty] | Outlet Stream 4 Enthalpy Flow MW |  |  |  |  | Outlet Stream 4 Enthalpy Flow MW |  |  |  |  | Outlet Stream 4 Enthalpy Flow MW |  |  |  |  | Outlet Stream 4 Enthalpy Flow MW |  | Outlet Stream 4 Enthalpy Flow MW |  |  |  | Outlet Stream 4 Enthalpy Flow MW |  |  |  |  | Outlet Stream 4 Enthalpy Flow MW | [7 empty] | Outlet Stream 4 Enthalpy Flow MW |  |  |  | Outlet Stream 4 Enthalpy Flow MW
Outlet Stream 4 Entropy Flow kW/K |  |  |  |  | Outlet Stream 4 Entropy Flow kW/K |  |  |  |  | Outlet Stream 4 Entropy Flow kW/K | [13 empty] | Outlet Stream 4 Entropy Flow kW/K |  |  |  |  | Outlet Stream 4 Entropy Flow kW/K |  |  |  |  | Outlet Stream 4 Entropy Flow kW/K |  |  |  |  | Outlet Stream 4 Entropy Flow kW/K |  | Outlet Stream 4 Entropy Flow kW/K |  |  |  | Outlet Stream 4 Entropy Flow kW/K |  |  |  |  | Outlet Stream 4 Entropy Flow kW/K | [7 empty] | Outlet Stream 4 Entropy Flow kW/K |  |  |  | Outlet Stream 4 Entropy Flow kW/K
Outlet Stream 5 Name |  |  |  |  | Outlet Stream 5 Name |  |  |  |  | Outlet Stream 5 Name | [13 empty] | Outlet Stream 5 Name |  |  |  |  | Outlet Stream 5 Name |  |  |  |  | Outlet Stream 5 Name |  |  |  |  | Outlet Stream 5 Name |  | Outlet Stream 5 Name |  |  |  | Outlet Stream 5 Name |  |  |  |  | Outlet Stream 5 Name | [7 empty] | Outlet Stream 5 Name |  |  |  | Outlet Stream 5 Name
Outlet Stream 5 Mass Flow kg/hr |  |  |  |  | Outlet Stream 5 Mass Flow kg/hr |  |  |  |  | Outlet Stream 5 Mass Flow kg/hr | [13 empty] | Outlet Stream 5 Mass Flow kg/hr |  |  |  |  | Outlet Stream 5 Mass Flow kg/hr |  |  |  |  | Outlet Stream 5 Mass Flow kg/hr |  |  |  |  | Outlet Stream 5 Mass Flow kg/hr |  | Outlet Stream 5 Mass Flow kg/hr |  |  |  | Outlet Stream 5 Mass Flow kg/hr |  |  |  |  | Outlet Stream 5 Mass Flow kg/hr | [7 empty] | Outlet Stream 5 Mass Flow kg/hr |  |  |  | Outlet Stream 5 Mass Flow kg/hr
Outlet Stream 5 Enthalpy Flow MW |  |  |  |  | Outlet Stream 5 Enthalpy Flow MW |  |  |  |  | Outlet Stream 5 Enthalpy Flow MW | [13 empty] | Outlet Stream 5 Enthalpy Flow MW |  |  |  |  | Outlet Stream 5 Enthalpy Flow MW |  |  |  |  | Outlet Stream 5 Enthalpy Flow MW |  |  |  |  | Outlet Stream 5 Enthalpy Flow MW |  | Outlet Stream 5 Enthalpy Flow MW |  |  |  | Outlet Stream 5 Enthalpy Flow MW |  |  |  |  | Outlet Stream 5 Enthalpy Flow MW | [7 empty] | Outlet Stream 5 Enthalpy Flow MW |  |  |  | Outlet Stream 5 Enthalpy Flow MW
Outlet Stream 5 Entropy Flow kW/K |  |  |  |  | Outlet Stream 5 Entropy Flow kW/K |  |  |  |  | Outlet Stream 5 Entropy Flow kW/K | [13 empty] | Outlet Stream 5 Entropy Flow kW/K |  |  |  |  | Outlet Stream 5 Entropy Flow kW/K |  |  |  |  | Outlet Stream 5 Entropy Flow kW/K |  |  |  |  | Outlet Stream 5 Entropy Flow kW/K |  | Outlet Stream 5 Entropy Flow kW/K |  |  |  | Outlet Stream 5 Entropy Flow kW/K |  |  |  |  | Outlet Stream 5 Entropy Flow kW/K | [7 empty] | Outlet Stream 5 Entropy Flow kW/K |  |  |  | Outlet Stream 5 Entropy Flow kW/K
Outlet Stream 6 Name |  |  |  |  | Outlet Stream 6 Name |  |  |  |  | Outlet Stream 6 Name | [13 empty] | Outlet Stream 6 Name |  |  |  |  | Outlet Stream 6 Name |  |  |  |  | Outlet Stream 6 Name |  |  |  |  | Outlet Stream 6 Name |  | Outlet Stream 6 Name |  |  |  | Outlet Stream 6 Name |  |  |  |  | Outlet Stream 6 Name | [7 empty] | Outlet Stream 6 Name |  |  |  | Outlet Stream 6 Name
Outlet Stream 6 Mass Flow kg/hr |  |  |  |  | Outlet Stream 6 Mass Flow kg/hr |  |  |  |  | Outlet Stream 6 Mass Flow kg/hr | [13 empty] | Outlet Stream 6 Mass Flow kg/hr |  |  |  |  | Outlet Stream 6 Mass Flow kg/hr |  |  |  |  | Outlet Stream 6 Mass Flow kg/hr |  |  |  |  | Outlet Stream 6 Mass Flow kg/hr |  | Outlet Stream 6 Mass Flow kg/hr |  |  |  | Outlet Stream 6 Mass Flow kg/hr |  |  |  |  | Outlet Stream 6 Mass Flow kg/hr | [7 empty] | Outlet Stream 6 Mass Flow kg/hr |  |  |  | Outlet Stream 6 Mass Flow kg/hr
Outlet Stream 6 Enthalpy Flow MW |  |  |  |  | Outlet Stream 6 Enthalpy Flow MW |  |  |  |  | Outlet Stream 6 Enthalpy Flow MW | [13 empty] | Outlet Stream 6 Enthalpy Flow MW |  |  |  |  | Outlet Stream 6 Enthalpy Flow MW |  |  |  |  | Outlet Stream 6 Enthalpy Flow MW |  |  |  |  | Outlet Stream 6 Enthalpy Flow MW |  | Outlet Stream 6 Enthalpy Flow MW |  |  |  | Outlet Stream 6 Enthalpy Flow MW |  |  |  |  | Outlet Stream 6 Enthalpy Flow MW | [7 empty] | Outlet Stream 6 Enthalpy Flow MW |  |  |  | Outlet Stream 6 Enthalpy Flow MW
Outlet Stream 6 Entropy Flow kW/K |  |  |  |  | Outlet Stream 6 Entropy Flow kW/K |  |  |  |  | Outlet Stream 6 Entropy Flow kW/K | [13 empty] | Outlet Stream 6 Entropy Flow kW/K |  |  |  |  | Outlet Stream 6 Entropy Flow kW/K |  |  |  |  | Outlet Stream 6 Entropy Flow kW/K |  |  |  |  | Outlet Stream 6 Entropy Flow kW/K |  | Outlet Stream 6 Entropy Flow kW/K |  |  |  | Outlet Stream 6 Entropy Flow kW/K |  |  |  |  | Outlet Stream 6 Entropy Flow kW/K | [7 empty] | Outlet Stream 6 Entropy Flow kW/K |  |  |  | Outlet Stream 6 Entropy Flow kW/K
Work MW |  |  |  |  | Work MW |  |  |  |  | Work MW | [13 empty] | Work MW |  |  |  |  | Work MW | -0.59954 | 0.025975 | 0.013237 | 0.22674 | Work MW | 19.5134 | 19.7612 | 11.8062 | -3.9597 | Work MW |  | Work MW |  |  |  | Work MW |  |  |  |  | Work MW | [7 empty] | Work MW |  |  |  | Work MW
Heat MW | 349.7501 | 35.2607 | -348.6028 | -52.7528 | Heat MW |  |  |  |  | Heat MW | [13 empty] | Heat MW |  |  |  |  | Heat MW |  |  |  |  | Heat MW |  |  |  |  | Heat MW |  | Heat MW | 17.4921 | 0 | -1.1473 | Heat MW |  |  |  |  | Heat MW | [7 empty] | Heat MW |  |  |  | Heat MW
Mass balance kg/hr | 0 | 0 | 0 | 0 | Mass balance kg/hr | 0 | 0 | 0 | 0 | Mass balance kg/hr | 0 | 0 | 0 | 0 | 0 | 0 | 0 | 0 | 0 | 0 | 0 | 4.3656e-11 | 0 | Mass balance kg/hr | -0.49 | 4 | -0.2 | 0.65 | Mass balance kg/hr | 0 | 0 | 0 | 0 | Mass balance kg/hr | 0 | 0 | 0 | 0 | Mass balance kg/hr | 0 | Mass balance kg/hr | 0.79 | 0 | 0.1 | Mass balance kg/hr | 0 | 0 | 0 | 0 | Mass balance kg/hr | 2 | 8 | 0 | -0.05 | 0.01 | -3 | -2 | Mass balance kg/hr | -1.4 | -6 | 3 | Mass balance kg/hr
Energy Balance MW | 0.7501 | -0.039263 | 0.007247 | 0.0072074 | Energy Balance MW | 0 | 0 | 0 | 0 | Energy Balance MW | 0.002 | -0.004 | -0.02 | 0.04 | 0.05 | 0.0011 | 0.068 | 0.058 | -7.1054e-15 | -0.61 | -0.06 | 0 | -0.001 | Energy Balance MW | 0.00223 | 4.5475e-13 | 0.0017 | -0.0004 | Energy Balance MW | 0.25046 | 0.0059745 | 0.0032369 | 0.044742 | Energy Balance MW | 0.0003888 | 0.0001528 | -0.0037936 | 0.43997 | Energy Balance MW | 0.02 | Energy Balance MW | -5.43e-05 | -0.0003 | 0.002256 | Energy Balance MW | 0 | 0 | 0 | 0 | Energy Balance MW | -0.001 | -0.007 | 0 | 0.0004 | 1e-05 | 0.002 | 0.003 | Energy Balance MW | 0.0046 | -2.2737e-13 | 0 | Energy Balance MW
Entropy Generation kW/K | -151.244 | -15.0527 | 188.3559 | 3.6964 | Entropy Generation kW/K | 0 | 0 | 0 | 0 | Entropy Generation kW/K | 91.2167 | -0.095954 | 384.6931 | 19.0041 | 466.8552 | 2.0221 | 61.637 | 0.15215 | 2.9823 | 156.5054 | 118.4349 | 4.7762 | 4.142 | Entropy Generation kW/K | 0.18643 | 0.0038243 | 8.4205 | 4.3638e-05 | Entropy Generation kW/K | 2.3419 | 0.0049615 | 0 | 0.053588 | Entropy Generation kW/K | 15.6029 | 15.8329 | 9.6784 | 7.7569 | Entropy Generation kW/K | 30.614 | Entropy Generation kW/K | 11.4436 | 0.16188 | 89.4008 | Entropy Generation kW/K | 23.7999 | 19.8692 | 17.0481 | 14.1245 | Entropy Generation kW/K | 44.7806 | 44.7642 | 0.83568 | 0.034422 | 4.0058 | 39.678 | 47.1074 | Entropy Generation kW/K | -0.0055385 | -0.00099036 | 0.0029711 | Entropy Generation kW/K
Temperature, K | 292.4995 | 293.2528 | 375.2334 | 453.0965 | [36 empty] | Heat In, MW | 52.7528 | 0 | 348.6028
[41 empty] | Heat Out, MW | -35.2607 | 0 | -349.7501

## Overall2
Example models 5-18
Heater |  |  |  |  | HXFlux |  |  |  |  | HeatX | [13 empty] | Flash2 |  |  |  |  | Pump |  |  |  |  | Compr |  |  |  |  | Valve |  | RadFrac |  |  |  | RPlug |  |  |  |  | Mixer | [7 empty] | FSplit |  |  |  | Utilities
Name | B3 | B4 | B8 | H302R | Name | CC301-HX | CC302-HX | RC301-HX | RC302-HX | Name | B11 | B12 | B14 | B15 | B16 | B17 | B18 | HEX203 | HEX206 | HEX207 | HEX210 | HEX220 | HEX304 | Name | T-351 | V201 | V202 | V208 | Name | K203 | P301 | P302 | P304 | Name | K201-S1 | K201-S2 | K202 | K204 | Name | B1 | Name | C-301 | C201 | C302 | Name | R201-A | R201-B | R201-C | R201-D | Name | B5 | B6 | B7 | B9 | B10 | FMX-1 | FMX-3 | Name | B2 | B100 | SPL-2 | Name | U-1
Property method | SRK | SRK | SRK | SRK | Specified inlet hot stream temperature [C] | 72.7 | 72.7 | 185 | 185 | Hot side property method | SRK | SRK | SRK | SRK | SRK | SRK | SRK | SRK | SRK | SRK | SRK | SRK | SRK | Property method | SRK | SRK | SRK | SRK | Property method | SRK | SRK | SRK | SRK | Property method | SRK | SRK | SRK | SRK | Property method | SRK | Property method | SRK | SRK | SRK | Process stream property method | SRK | SRK | SRK | SRK | Property method | SRK | SRK | SRK | SRK | SRK | SRK | SRK | Property method | SRK | SRK | SRK | Utility type | STEAM
Henry's component list ID |  |  |  |  | Specified inlet cold stream temperature [C] | 15 | 15 | 83.4 | 117.1 | Hot side Henry's component list ID | [13 empty] | Henry's component list ID |  |  |  |  | Henry's component list ID |  |  |  |  | Henry's component list ID |  |  |  |  | Henry's component list ID |  | Henry's component list ID |  |  |  | Process stream Henry's component list ID |  |  |  |  | Henry's component list ID | [7 empty] | Henry's component list ID |  |  |  | Specified price [$/kg]
Electrolyte chemistry ID |  |  |  |  | Specified outlet hot stream temperature [C] | 72.6 | 72.6 | 170 | 170 | Hot side electrolyte chemistry ID | [13 empty] | Electrolyte chemistry ID |  |  |  |  | Electrolyte chemistry ID |  |  |  |  | Electrolyte chemistry ID |  |  |  |  | Electrolyte chemistry ID |  | Electrolyte chemistry ID |  |  |  | Process stream electrolyte chemistry ID |  |  |  |  | Electrolyte chemistry ID | [7 empty] | Electrolyte chemistry ID |  |  |  | Specified cooling value [J/kg]
Use true species approach for electrolytes | YES | YES | YES | YES | Specified outlet cold stream temperature [C] | 20 | 20 | 83.5 | 117.2 | Hot side use true species approach for electrolytes | YES | YES | YES | YES | YES | YES | YES | YES | YES | YES | YES | YES | YES | Use true species approach for electrolytes | YES | YES | YES | YES | Use true species approach for electrolytes | YES | YES | YES | YES | Use true species approach for electrolytes | YES | YES | YES | YES | Use true species approach for electrolytes | YES | Use true species approach for electrolytes | YES | YES | YES | Process stream use true species approach for electrolytes | YES | YES | YES | YES | Use true species approach for electrolytes | YES | YES | YES | YES | YES | YES | YES | Use true species approach for electrolytes | YES | YES | YES | Specified inlet degrees subcooled [C]
Free-water phase properties method | STEAMNBS | STEAMNBS | STEAMNBS | STEAMNBS | Duty [MW] |  |  |  |  | Hot side free-water phase properties method | STEAMNBS | STEAMNBS | STEAMNBS | STEAMNBS | STEAMNBS | STEAMNBS | STEAMNBS | STEAMNBS | STEAMNBS | STEAMNBS | STEAMNBS | STEAMNBS | STEAMNBS | Free-water phase properties method | STEAMNBS | STEAMNBS | STEAMNBS | STEAMNBS | Free-water phase properties method | STEAMNBS | STEAMNBS | STEAMNBS | STEAMNBS | Free-water phase properties method | STEAMNBS | STEAMNBS | STEAMNBS | STEAMNBS | Free-water phase properties method | STEAMNBS | Free-water phase properties method | STEAMNBS | STEAMNBS | STEAMNBS | Process stream free-water phase properties method | STEAMNBS | STEAMNBS | STEAMNBS | STEAMNBS | Free-water phase properties method | STEAMNBS | STEAMNBS | STEAMNBS | STEAMNBS | STEAMNBS | STEAMNBS | STEAMNBS | Free-water phase properties method | STEAMNBS | STEAMNBS | STEAMNBS | Specified outlet degrees subcooled [C]
Water solubility method | 3 | 3 | 3 | 3 | U [Watt/sqm-K] | 2500 | 2500 | 4000 | 4000 | Hot side water solubility method | 3 | 3 | 3 | 3 | 3 | 3 | 3 | 3 | 3 | 3 | 3 | 3 | 3 | Water solubility method | 3 | 3 | 3 | 3 | Water solubility method | 3 | 3 | 3 | 3 | Water solubility method | 3 | 3 | 3 | 3 | Water solubility method | 3 | Water solubility method | 3 | 3 | 3 | Process stream water solubility method | 3 | 3 | 3 | 3 | Water solubility method | 3 | 3 | 3 | 3 | 3 | 3 | 3 | Water solubility method | 3 | 3 | 3 | Specified inlet degrees superheated [C]
Specified pressure [bar] | 1 | 0 | 1 | 0 | Area [sqm] |  |  |  |  | Cold side property method | SRK | SRK | SRK | SRK | SRK | SRK | SRK | SRK | SRK | SRK | SRK | SRK | SRK | Temperature [C] |  |  |  |  | Model Type |  |  |  |  | Model Type | ASME-ISENTROP | ASME-ISENTROP | ISENTROPIC | ISENTROPIC | Specified outlet pressure [bar] | 74.99 | Number of stages | 27 | 10 | 52 | Thermal fluid property method | SRK | SRK | SRK | SRK | Specified pressure [bar] | 0 | 0 | 0 | 0 | 0 | 0 | 0 | First outlet stream |  | 0.33 | 0.32 | Specified outlet degrees superheated [C]
Specified temperature [C] |  |  |  | 175 | LMTD correction | 1 | 1 | 1 | 1 | Cold side Henry's component list ID | [13 empty] | Pressure [bar] | 1.01 | 0 | 0 | 0 | Specified discharge pressure [bar] | 2.3922 | 1.8406 | 2.0475 | 54 | Specified discharge pressure [bar] | 53.268 | 79.9582 | 79.9582 | 2.3922 | Specified pressure drop [bar] |  | Condenser | PARTIAL-V | NONE | TOTAL | Thermal fluid Henry's component list ID |  |  |  |  | Temperature estimate [C] | [7 empty] | First specified split fraction |  | 0.33 | 0.32 | Specified electricity price [$/J]
Specified vapor fraction |  |  |  |  | Number of bundles | 1 | 1 | 1 | 1 | Cold side electrolyte chemistry ID | [13 empty] | Specified vapor fraction |  |  |  |  | Specified pressure increase [bar] |  |  |  |  | Specified pressure increase [bar] |  |  |  |  | Valve operating specification: % operating |  | Reboiler | KETTLE | NONE | KETTLE | Thermal fluid electrolyte chemistry ID |  |  |  |  | EO Model components | [7 empty] | First calculated split fraction | 0.013 | 0.33 | 0.32 | Specified energy price [$/J] | 1.9e-09
Specified heat duty [MW] |  |  |  |  | Diameter [meter] |  |  |  |  | Cold side use true species approach for electrolytes | YES | YES | YES | YES | YES | YES | YES | YES | YES | YES | YES | YES | YES | Specified heat duty [Watt] | 0 | 0 | 0 | 0 | Specified pressure ratio |  |  |  |  | Specified pressure ratio |  |  |  |  | Valve operating specification: flow coef |  | Number of phases | 2 | 2 | 2 | Thermal fluid use true species approach for electrolytes | YES | YES | YES | YES | Outlet temperature [C] | 53.3264 | 200.3355 | 21.1579 | 116.8799 | 21.8474 | 190.1515 | 208.3805 | First actual volume flow [cum/hr] |  |  |  | Specified inlet pressure [bar]
EO Model components |  |  |  |  | Maximum area [sqm] |  |  |  |  | Cold side free-water phase properties method | STEAMNBS | STEAMNBS | STEAMNBS | STEAMNBS | STEAMNBS | STEAMNBS | STEAMNBS | STEAMNBS | STEAMNBS | STEAMNBS | STEAMNBS | STEAMNBS | STEAMNBS | EO Model components |  |  |  |  | Specified power required [Watt] |  |  |  |  | Specified power required [Watt] |  |  |  |  | Cv at 100% opening |  | Free-water | NO | NO | NO | Thermal fluid free-water phase properties method | STEAMNBS | STEAMNBS | STEAMNBS | STEAMNBS | Calculated outlet pressure [bar] | 79.9582 | 79.957 | 2.3922 | 53.268 | 1.358 | 79.9578 | 79.9555 | First limit flow [kmol/hr] |  |  |  | Specified outlet pressure [bar]
Calculated pressure [bar] | 1 | 1 | 1 | 10 | Level span [meter] |  |  |  |  | Cold side water solubility method | 3 | 3 | 3 | 3 | 3 | 3 | 3 | 3 | 3 | 3 | 3 | 3 | 3 | Outlet temperature [C] | 36.8566 | 37.8 | 37.1684 | 37.8 | Pump efficiencies | 0.7 | 0.7 | 0.7 | 0.8 | Isentropic efficiency | 0.715 | 0.715 | 0.74 | 0.7 | Valve pressure drop ratio factor |  | Top stage pressure [bar] | 1.358 | 73 | 1.358 | Thermal fluid water solubility method | 3 | 3 | 3 | 3 | Vapor fraction | 1 | 1 | 1 | 0 | 1 | 1 | 1 | First volume limit flow [cum/hr] |  |  |  | Specified inlet temperature [C] | 125
Calculated temperature [C] | 19.3495 | 20.1028 | 102.0834 | 179.9465 | Level at complete immersion |  |  |  |  | Exchanger specification | 182.2 | 50 | 40 | 40 | 40 | 40 | 40 | 37.8 | 220 | 37.8 | 190.6 | 30 | 54 | Outlet pressure [bar] | 1.01 | 74.99 | 2.3922 | 53.268 | Driver efficiencies | 0.7 | 0.8 | 0.7 | 0.8 | Mechanical efficiency | 1 | 1 |  | 0.9 | Valve pressure recovery factor |  | Specified reflux ratio |  |  | 1.6 | Number of tubes | 23 | 23 | 23 | 23 | First liquid /Total liquid | 1 | 1 | 1 | 1 | 1 | 1 | 1 | First cum limit flow [kmol/hr] |  |  |  | Specified outlet temperature [C] | 124
Calculated vapor fraction | 0 | 0 | 0.00093267 | 0.87155 | Level at zero immersion |  |  |  |  | Units of exchanger specification | C | C | C | C | C | C | C | C | C | C | C | C | C | Vapor fraction | 0.0027601 | 0.91975 | 0.018837 | 0.99869 | Suction area [sqm] |  |  |  |  | Polytropic efficiency |  |  |  | 0.7 | Valve inlet diameter [meter] |  | Specified bottoms rate [kmol/hr] |  |  |  | Reactor dimensions length [meter] | 0.8 | 0.8 | 0.8 | 0.8 | Total feed stream CO2e flow [kg/hr] | 18612251.3 | 14307948.5 | 286278.921 | 0.61392 | 288840.063 | 10095118 | 18516597.3 | First cum volume limit flow [cum/hr] |  |  |  | Specified inlet vapor fraction | 1
Calculated heat duty [MW] | 349.7501 | 35.2607 | -348.6028 | -52.7528 | Aeration parameter | 1 | 1 | 1 | 1 | Exchanger area [sqm] | [13 empty] | Heat duty [MW] | 0 | 0 | 0 | 0 | Hydraulic static head [J/kg] |  |  |  | 29.42 | EO Model components |  |  |  |  | Calculation type | ADIAB-FLASH | Specified boilup rate [kmol/hr] |  |  |  | Reactor dimensions diameter [meter] | 6 | 6 | 6 | 6 | Total product stream CO2e flow [kg/hr] | 18612251.3 | 14307948.5 | 286278.921 | 0.61392 | 288840.063 | 10095118 | 18516597.3 | First residual fraction |  |  |  | Specified outlet vapor fraction | 0
Temperature change [C] |  |  |  |  | Calculated inlet hot stream temperature [C] | 72.7 | 72.7 | 185 | 185 | Constant UA [J/sec-K] | [13 empty] | Net duty [MW] | 0 | 0 | 0 | 0 | Number of curves |  |  |  |  | Indicated horsepower [MW] | 19.5134 | 19.7612 | 11.8062 | -4.3997 | Valve pressure specification (design mode) | P-OUT | Specified distillate rate [kg/hr] | 3256.7149 |  |  | Pressure at reactor inlet: process stream [bar] | 0.86184 | 0.86184 | 0.86184 | 0.86184 | Net stream CO2e production [kg/hr] | 0 | 0 | 0 | 0 | 0 | 0 | 0 | Second outlet stream | 0.987 |  | 0.34 | Specified CO2 emission factor [kg/J] | 5.589e-08
Degrees of superheating [C] |  |  |  |  | Calculated inlet cold stream temperature [C] | 15 | 15 | 83.4 | 117.1 | Minimum temperature approach [C] | 1 | 1 | 1 | 1 | 1 | 1 | 1 | 1 | 1 | 1 | 1 | 1 | 1 | First liquid / total liquid | 1 | 1 | 1 | 1 | Operating shaft speed [Hz] |  |  |  |  | Calculated brake horsepower [MW] | 19.5134 | 19.7612 | 11.8062 | -3.9597 | EO Model components |  | EO Model components |  |  |  | EO Model components | [12 empty] | Second specified split fraction | 0.987 |  | 0.34 | Specified CO2 energy source efficiency factor | 0.85
Degrees of subcooling [C] |  |  |  |  | Calculated outlet hot stream temperature [C] | 72.6 | 72.6 | 170 | 170 | Hot side outlet pressure [bar] | 0 | 0 | 0 | 0 | 0 | 0 | 0 | 0 | 0 | 0 | 0 | 0 | 0 | Total feed stream CO2e flow [kg/hr] | 5320.5572 | 18484847.8 | 52000.6077 | 419003.603 | Impeller diameter [meter] |  |  |  |  | Net work required [MW] | 19.5134 | 19.7612 | 11.8062 | -3.9597 | Valve pressure specification (rating mode) | VAL-POSN | Calculated molar reflux ratio | 38.1716 | 0.82985 | 1.6 | Heat duty [MW] | 0 | 0 | 0 | 0 | [8 empty] | EO Model components |  |  |  | Calculated heating/cooling value [J/kg] | 2192579.59
Pressure-drop correlation parameter |  |  |  |  | Calculated outlet cold stream temperature [C] | 20 | 20 | 83.5 | 117.2 | Cold side outlet pressure [bar] | 0 | 0 | 0 | 0 | 0 | 0 | 0 | 0 | 0 | 0 | 0 | 0 | 0 | Total product stream CO2e flow [kg/hr] | 5320.5572 | 18484847.8 | 52000.6077 | 419003.603 | EO Model components |  |  |  |  | Power loss [MW] | 0 | 0 | 0 | 0.43997 | Calculated outlet pressure [bar] | 74.99 | Calculated bottoms rate [kmol/hr] | 17780.4409 | 2010.2564 | 4822.9001 | Minimum reactor temperature [C] | 182.2 | 190.1515 | 200.3355 | 208.3805 | [8 empty] | Second calculated split fraction | 0.987 | 0.67 | 0.34 | Calculated mass price
Net duty [MW] | 0 | 0 | 0 | 0 | Log-Mean temperature difference [C] | 55.1137 | 55.1137 | 93.853 | 60.0422 | EO Model components | [13 empty] | Net stream CO2e production [kg/hr] | 0 | 0 | 0 | 0 | Fluid power [MW] | -1.2236 | 0.014546 | 0.0064861 | 0.14511 | Efficiency (polytropic / isentropic) used | 0.715 | 0.715 | 0.74 | 0.7 | Calculated pressure drop [bar] | 4.9631 | Calculated boilup rate [kmol/hr] | 4965.3444 | 2409.8559 | 29859.4971 | Maximum reactor temperature [C] | 278.4772 | 262.159 | 254.5969 | 250.0256 | [8 empty] | Second actual volume flow [cum/hr] |  |  |  | Calculated inlet enthalpy [J/kg] | -13266917.8
First liquid / total liquid | 1 | 1 | 1 | 1 | LMTD correction factor | 1 | 1 | 1 | 1 | Hot side EO Model components | [13 empty] | Utility CO2e production [kg/hr] | 0 | 0 | 0 | 0 | Calculated brake power [MW] | -0.85649 | 0.02078 | 0.0092659 | 0.18139 | Calculated discharge pressure [bar] | 53.268 | 79.9582 | 79.9582 | 2.3922 | Calculated valve % operating |  | Calculated distillate rate [kmol/hr] | 81.0162 | 2408.4977 | 12779.8803 | Residence time [sec] | 15.8481 | 10.2441 | 7.2324 | 5.5998 | [8 empty] | Second limit flow [kmol/hr] |  |  |  | Calculated outlet enthalpy [J/kg] | -15459497.4
Total feed stream CO2e flow [kg/hr] | 0 | 0 | 0 | 0 | Over-all heat transfer coefficient [Watt/sqm-K] | 2500 | 2500 | 4000 | 4000 | Cold side EO Model components | [13 empty] | Total CO2e production [kg/hr] | 0 | 0 | 0 | 0 | Electricity [Watt] | -599544.588 | 25974.5093 | 13236.9352 | 226741.855 | Calculated pressure change [bar] | 17.781 | 26.6902 | 4.9682 | 70.6078 | Checked outlet pressure |  | Condenser / top stage temperature [C] | 45.5008 | 25.1385 | 72.6579 | Thermal fluid inlet temperature | [12 empty] | Second volume limit flow [cum/hr] |  |  |  | Calculated inlet pressure [bar] | 2.3201
Total product stream CO2e flow [kg/hr] | 0 | 0 | 0 | 0 | Heat transfer area [sqm] | 255.9127 | 2538.3895 | 140.5198 | 1451.491 | Inlet hot stream temperature [C] | 260 | 72.6579 | 179.9465 | 102.0834 | 232.9471 | 236.8479 | 102.0834 | 88.4398 | 260 | 190.4008 | 250.0256 | 116.8799 | 125 | Utility usage |  |  |  |  | Volumetric flow rate [cum/hr] | 606.7426 | 630.4273 | 677.3249 | 99.893 | Calculated pressure ratio | 1.5011 | 1.5011 | 1.0663 | 0.03277 | Cavitation index |  | Condenser / top stage pressure [bar] | 1.358 | 73 | 1.358 | Thermal fluid inlet vapor fraction | [12 empty] | Second cum limit flow [kmol/hr] |  |  |  | Calculated outlet pressure [bar] | 2.2496
Net stream CO2e production [kg/hr] | 0 | 0 | 0 | 0 | Heat duty used [MW] | 35.2607 | 349.7501 | 52.7528 | 348.6028 | Inlet hot stream pressure [bar] | 50 | 1.358 | 10 | 1 | 50 | 40 | 1 | 53.268 | 40 | 74.99 | 79.9531 | 53.268 | 1 | Utility cost |  |  |  |  | Calculated discharge pressure [bar] | 2.3922 | 1.8406 | 2.0475 | 54 | Outlet temperature [C] | 88.4398 | 89.9547 | 45.063 | 18.5671 | Pressure drop ratio factor |  | Condenser / top stage heat duty [MW] | -35.2607 | 0 | -349.7501 | Total feed stream CO2e flow [kg/hr] | 6142042.92 | 10095118 | 14307948.5 | 18516597.3 | [8 empty] | Second cum volume limit flow [cum/hr] |  |  |  | Calculated inlet temperature [C] | 125
Utility CO2e production [kg/hr] | 0 | 0 | 0 | 0 | Specified inlet temperature [C] | 15 | 15 | 83.4 | 117.1 | Inlet hot stream vapor fraction | 0 | 0 | 0.87155 | 0.00093267 | 0 | 0 | 0.94473 | 1 | 1 | 1 | 1 | 0 | 1 | Utility ID |  |  |  |  | Calculated pressure change [bar] | -72.5978 | 0.83062 | 0.34474 | 52.2973 | Isentropic outlet temperature [C] | 73.8132 | 75.2631 | 43.2433 | -73.714 | Pressure recovery factor |  | Condenser / top stage subcooled duty |  |  |  | Total product stream CO2e flow [kg/hr] | 6104651.36 | 10068077.7 | 14276726.5 | 18484897.3 | [8 empty] | Second residual fraction |  |  |  | Calculated outlet temperature [C] | 124
Total CO2e production [kg/hr] | 0 | 0 | 0 | 0 | Specified outlet temperature [C] | 20 | 20 | 83.5 | 117.2 | Outlet hot stream temperature [C] | 232.9471 | 50 | 40 | 40 | 40 | 40 | 40 | 37.8 | 236.8479 | 37.8 | 190.6 | 30 | 102.0834 | [5 empty] | Calculated pressure ratio |  |  |  |  | Vapor fraction | 1 | 1 | 1 | 1 | Piping geometry factor | 1 | Condenser / top stage reflux rate [kmol/hr] | 3092.5175 | 1998.6993 | 20447.8085 | Net stream CO2e production [kg/hr] | -37391.5628 | -27040.3445 | -31222.0447 | -31700.0097 | [8 empty] | Total feed stream CO2e flow [kg/hr] | 18432875.7 | 18612251.3 | 12470208.4 | Calculated inlet vapor fraction | 1
Utility usage |  |  |  |  | Specified effective flue gas temperature [C] |  |  |  |  | Outlet hot stream pressure [bar] | 50 | 1.358 | 10 | 1 | 50 | 40 | 1 | 53.268 | 40 | 74.99 | 79.9531 | 53.268 | 1 | [5 empty] | NPSH available [J/kg] | 0 | 0 | 0 | 0 | Displacement |  |  |  |  | Total feed stream CO2e flow [kg/hr] | 18484897.3 | Condenser / top stage free water reflux ratio | [16 empty] | Total product stream CO2e flow [kg/hr] | 18432875.7 | 18612251.3 | 12470208.4 | Calculated outlet vapor fraction | 0
Utility cost |  |  |  |  | Specified heat transfer coefficient [Watt/sqm-K] |  |  |  |  | Outlet hot stream vapor fraction | 0 | 0 | 0 | 0 | 0 | 0 | 0 | 0.99869 | 0 | 0.91975 | 1 | 0 | 0.94473 | [5 empty] | NPSH required |  |  |  |  | Volumetric efficiency |  |  |  |  | Total product stream CO2e flow [kg/hr] | 18484847.8 | Reboiler pressure [bar] | 1.7027 | 73 | 1.7027 | [13 empty] | Net stream CO2e production [kg/hr] | 0 | 0 | 0 | Calculated purchase price
Utility ID |  |  |  |  | Specified tube surface area [sqm] |  |  |  |  | Inlet cold stream temperature [C] | 53.3264 | 15 | 15 | 15 | 15 | 15 | 15 | 15 | 25.1385 | 15 | 15 | 15 | 36.8714 | [5 empty] | Head developed [J/kg] | -9184.8125 | 103.9685 | 46.6624 | 6012.6327 | Head developed [J/kg] | 99657.5191 | 101133.247 | 17724.9835 | -984695.931 | Net stream CO2e production [kg/hr] | -49.5491 | Reboiler temperature [C] | 83.5421 | 33.4014 | 117.1766 | [17 empty] | Calculated total cost [$/sec] | 0
[5 empty] | Specified cold plane area [sqm] |  |  |  |  | Inlet cold stream pressure [bar] | 79.9582 | 1 | 1 | 1 | 1 | 1 | 1 | 1 | 73 | 1 | 1 | 1 | 1.8406 | [5 empty] | Pump efficiency used | 0.7 | 0.7 | 0.7 | 0.8 | Isentropic power requirement [MW] | 13.9521 | 14.1292 | 8.7366 | -6.2853 |  |  | Reboiler heat duty [MW] | 52.7528 | 0 | 348.6028 | [17 empty] | Calculated total usage rate [kg/hr] | 0
[5 empty] | Calculated inlet temperature [C] | 15 | 15 | 83.4 | 117.1 | Inlet cold stream vapor fraction | 1 | 0 | 0 | 0 | 0 | 0 | 0 | 0 | 1 | 0 | 0 | 0 | 0 | [5 empty] | Net work required [MW] | -0.59954 | 0.025975 | 0.013237 | 0.22674 | Inlet heat capacity ratio | 1.4074 | 1.4148 | 1.4133 | 1.3324 |  |  | Total feed stream CO2e flow [kg/hr] | 2561.1421 | 239627.384 | 0 | [17 empty] | Calculated CO2 emission factor [kg/J] | 5.589e-08
[5 empty] | Calculated outlet temperature [C] | 20 | 20 | 83.5 | 117.2 | Outlet cold stream temperature [C] | 182.2 | 20.7326 | 19.9082 | 20.2167 | 20.7682 | 20.7491 | 20.8644 | 19.1331 | 220 | 20.0464 | 19.6167 | 20.3022 | 54 | [5 empty] | Specific speed, operating |  |  |  |  | Inlet volumetric flow rate [cum/hr] | 32763.5283 | 22056.103 | 64730.3145 | 1390.4806 |  |  | Total product stream CO2e flow [kg/hr] | 2561.1423 | 239627.384 | 0 | [17 empty] | Calculated CO2 emission rate
[5 empty] | Calculated effective flue gas temperature |  |  |  |  | Outlet cold stream pressure [bar] | 79.9582 | 1 | 1 | 1 | 1 | 1 | 1 | 1 | 73 | 1 | 1 | 1 | 1.8406 | [5 empty] | Suction sp. speed, operating |  |  |  |  | Outlet volumetric flow rate [cum/hr] | 25710.8054 | 17384.3383 | 62305.8417 | 24430.3293 |  |  | Net stream CO2e production [kg/hr] | 0.00026877 | 0 | 0
[5 empty] | Average process temperature |  |  |  |  | Outlet cold stream vapor fraction | 1 | 0 | 0 | 0 | 0 | 0 | 0 | 0 | 1 | 0 | 0 | 0 | 0 | [5 empty] | Head coefficient |  |  |  |  | Inlet compressibility factor | 1.0138 | 1.0217 | 1.0217 | 1.0279 |  |  | Utility CO2e production [kg/hr] | 0 | 0 | 0
[5 empty] | Weighted average temperature |  |  |  |  | Heat duty [MW] | 89.3085 | 9.9862 | 473.9896 | 41.9447 | 541.0541 | 2.3111 | 141.5679 | 19.9582 | 4.3671 | 473.3878 | 123.7409 | 10.2403 | 9.739 | [5 empty] | Flow coefficient |  |  |  |  | Outlet compressibility factor | 1.0228 | 1.0351 | 1.0247 | 1.0004 |  |  | Total CO2e production [kg/hr] | 0.00026877 | 0 | 0
[5 empty] | Front face temperature |  |  |  |  | Calculated heat duty [MW] | 89.3085 | 9.9862 | 473.9896 | 41.9447 | 541.0541 | 2.3111 | 141.5679 | 19.9582 | 4.3671 | 473.3878 | 123.7409 | 10.2403 | 9.739 | [5 empty] | Total feed stream CO2e flow [kg/hr] | 51972.0943 | 2561.1421 | 0 | 0 | Compressor percent above surge | [6 empty] | Condenser utility usage
[5 empty] | Tube surface temperature |  |  |  |  | Required exchanger area [sqm] | 863.3971 | 273.8093 | 4566.7437 | 1025.9293 | 7272.5226 | 30.6881 | 2149.8389 | 1922.3363 | 90.6501 | 10159.139 | 4088.6075 | 233.7704 | 314.7719 | [5 empty] | Total product stream CO2e flow [kg/hr] | 51972.0943 | 2561.1421 | 0 | 0 | Percent below stonewall | [6 empty] | Condenser utility cost
[5 empty] | Bridgewall temperature |  |  |  |  | Actual exchanger area [sqm] | 863.3971 | 273.8093 | 4566.7437 | 1025.9293 | 7272.5226 | 30.6881 | 2149.8389 | 1922.3363 | 90.6501 | 10159.139 | 4088.6075 | 233.7704 | 314.7719 | [5 empty] | Net stream CO2e production [kg/hr] | 0 | 0 | 0 | 0 | Surge volume flow rate | [6 empty] | Condenser utility ID
[5 empty] | Heat transfer coefficient |  |  |  |  | Average U (Dirty) [Watt/sqm-K] | 850 | 850 | 850 | 850 | 850 | 850 | 850 | 252.6287 | 503.6261 | 730.361 | 150 | 1000 | 522.8122 | [5 empty] | Utility CO2e production [kg/hr] | 0 | 0 | 0 | 0 | Stonewall volume flow rate | [6 empty] | Reboiler utility usage
[5 empty] | Calculated tube surface area |  |  |  |  | Average U (Clean) | [18 empty] | Total CO2e production [kg/hr] | 0 | 0 | 0 | 0 | Shaft speed | [6 empty] | Reboiler utility cost
[10 empty] | UA [J/sec-K] | 733887.54 | 232737.887 | 3881732.19 | 872039.897 | 6181644.18 | 26084.9098 | 1827363.04 | 485637.391 | 45653.76 | 7419838.94 | 613291.129 | 233770.446 | 164566.591 | [5 empty] | Utility usage |  |  |  |  | Specific speed | [6 empty] | Reboiler utility ID
[10 empty] | LMTD (Corrected) [C] | 121.6923 | 42.9077 | 122.1078 | 48.0995 | 87.5259 | 88.6005 | 77.4712 | 41.097 | 95.657 | 63.8003 | 201.7653 | 43.8049 | 59.1797 | [5 empty] | Utility cost |  |  |  |  | Inlet Mach number | [6 empty] | Basis for specified distillate to feed ratio | MOLE | MOLE | MOLE
[10 empty] | LMTD correction factor | 1 | 1 | 1 | 1 | 1 | 1 | 1 | 1 | 1 | 1 | 1 | 1 | 1 | [5 empty] | Utility ID |  |  |  |  | Total feed stream CO2e flow [kg/hr] | 419003.603 | 419002.989 | 18193248.3 | 239598.87 |  |  | Specified distillate to feed ratio
[10 empty] | Thermal effectiveness | [23 empty] | Total product stream CO2e flow [kg/hr] | 419003.603 | 419002.989 | 18193248.3 | 239598.87 |  |  | Basis for specified bottoms to feed ratio | MOLE | MOLE | MOLE
[10 empty] | Number of transfer units | [23 empty] | Net stream CO2e production [kg/hr] | 0 | 0 | 0 | 0 |  |  | Specified bottoms to feed ratio
[10 empty] | Number of shells in series | 1 | 1 | 1 | 1 | 1 | 1 | 1 | 1 | 1 | 1 | 1 | 1 | 1 | [10 empty] | Utility CO2e production [kg/hr] | 0 | 0 | 0 | 0 |  |  | Basis for specified boilup ratio | MOLE | MOLE | MOLE
[10 empty] | Number of shells in parallel | [23 empty] | Total CO2e production [kg/hr] | 0 | 0 | 0 | 0 |  |  | Specified boilup ratio
[10 empty] | Total feed stream CO2e flow [kg/hr] | 6142042.92 | 0 | 0 | 0 | 0 | 0 | 0 | 419003.603 | 239598.87 | 18484847.8 | 18484897.3 | 0.61392 | 2561.1421 | [10 empty] | Utility usage | [6 empty] | Calculated molar boilup ratio | 0.27926 |  | 6.1912
[10 empty] | Total product stream CO2e flow [kg/hr] | 6142042.92 | 0 | 0 | 0 | 0 | 0 | 0 | 419003.603 | 239598.87 | 18484847.8 | 18484897.3 | 0.61392 | 2561.1421 | [10 empty] | Utility cost | [6 empty] | Calculated mass boilup ratio | 0.30158 | 0.63242 | 6.1912
[10 empty] | Net stream CO2e production [kg/hr] | 0 | 0 | 0 | 0 | 0 | 0 | 0 | 0 | 0 | 0 | 0 | 0 | 0 | [10 empty] | Utility ID
[10 empty] | Utility CO2e production [kg/hr] | 0 | 0 | 0 | 0 | 0 | 0 | 0 | 0 | 0 | 0 | 0 | 0 | 0
[10 empty] | Total CO2e production [kg/hr] | 0 | 0 | 0 | 0 | 0 | 0 | 0 | 0 | 0 | 0 | 0 | 0 | 0
Utility usage
Utility cost
Hot utility ID
Cold utility ID
Fan electricity utility ID
Fan electricity usage
Fan electricity cost
Block Type | Heater |  |  |  | Block Type | HXFlux |  |  |  | Block Type | HeatX | [12 empty] | Block Type | Flash2 |  |  |  | Block Type | Pump |  |  |  | Block Type | Compr |  |  |  | Block Type | Valve | Block Type | RadFrac |  |  | Block Type | RPlug |  |  |  | Block Type | Mixer | [6 empty] | Block Type | FSplit |  |  | Block Type | Utilities
Block Name | B3 | B4 | B8 | H302R | Block Name | CC301-HX | CC302-HX | RC301-HX | RC302-HX | Block Name | B11 | B12 | B14 | B15 | B16 | B17 | B18 | HEX203 | HEX206 | HEX207 | HEX210 | HEX220 | HEX304 | Block Name | T-351 | V201 | V202 | V208 | Block Name | K203 | P301 | P302 | P304 | Block Name | K201-S1 | K201-S2 | K202 | K204 | Block Name | B1 | Block Name | C-301 | C201 | C302 | Block Name | R201-A | R201-B | R201-C | R201-D | Block Name | B5 | B6 | B7 | B9 | B10 | FMX-1 | FMX-3 | Block Name | B2 | B100 | SPL-2 | Block Name | U-1
Inlet Stream 1 Name | S2 | COOL1 | S7 | STE-BUY | Inlet Stream 1 Name |  |  |  |  | Inlet Stream 1 Name | S10 | S40 | S8 | S9 | S11 | HW-206B | HW-304B | CW-203A | HW-206A | CW-207A | CW-210A | CW-220A | HW-304A | Inlet Stream 1 Name | S35 | S27D | S29 | S20A | Inlet Stream 1 Name | S18 | S35B | S37 | S38 | Inlet Stream 1 Name | FEED | S22A | S23A | S32B | Inlet Stream 1 Name | S27 | Inlet Stream 1 Name | S35D | S30 | S37A | Inlet Stream 1 Name | TO-R201A | TO-R201B | TO-R201C | TO-R201D | Inlet Stream 1 Name | S22 | MU-C | S32C | S21 | S26 | MU-B | MU-D | Inlet Stream 1 Name | S28 | S24 | TO-BEDS | Inlet Stream 1 Name
Inlet Stream 1 Mass Flow kg/hr | 60000000 | 5156400 | 500000 | 674586 | Inlet Stream 1 Mass Flow kg/hr |  |  |  |  | Inlet Stream 1 Mass Flow kg/hr | 2000000 | 409516 | 72061100 | 500000 | 2000000 | 8341 | 200000 | 3603060 | 8341 | 70000000 | 20000000 | 1441220 | 200000 | Inlet Stream 1 Mass Flow kg/hr | 505599 | 2277380 | 479576 | 504001 | Inlet Stream 1 Mass Flow kg/hr | 479576 | 503659 | 500402 | 86885.9 | Inlet Stream 1 Mass Flow kg/hr | 504001 | 502952 | 1774430 | 22978.7 | Inlet Stream 1 Mass Flow kg/hr | 2277380 | Inlet Stream 1 Mass Flow kg/hr | 503659 | 23371.4 | 500402 | Inlet Stream 1 Mass Flow kg/hr | 751536 | 1239810 | 1758590 | 2277380 | Inlet Stream 1 Mass Flow kg/hr | 502952 | 518788 | 22978.7 | 1048.35 | 33348.6 | 488271 | 518788 | Inlet Stream 1 Mass Flow kg/hr | 1797800 | 2277380 | 1525850 | Inlet Stream 1 Mass Flow kg/hr
Inlet Stream 1 Enthalpy Flow MW | -268041 | -23035.5 | -1826.4 | -2464.13 | Inlet Stream 1 Enthalpy Flow MW |  |  |  |  | Inlet Stream 1 Enthalpy Flow MW | -8234.65 | -840.819 | -321923 | -2175.01 | -8323.96 | -34.6628 | -745.213 | -16096.1 | -30.2957 | -312715 | -89347.1 | -6438.45 | -735.474 | Inlet Stream 1 Enthalpy Flow MW | -1268.54 | -3216.87 | -1130.44 | -685.101 | Inlet Stream 1 Enthalpy Flow MW | -1129.59 | -1264.01 | -1229.33 | -376.226 | Inlet Stream 1 Enthalpy Flow MW | -684.656 | -680.452 | -2060.15 | -22.3532 | Inlet Stream 1 Enthalpy Flow MW | -2743.46 | Inlet Stream 1 Enthalpy Flow MW | -1254.25 | -27.1346 | -1229.32 | Inlet Stream 1 Enthalpy Flow MW | -804.672 | -1385.49 | -2002.6 | -2619.72 | Inlet Stream 1 Enthalpy Flow MW | -660.691 | -617.117 | -26.7529 | -4.6486 | -49.3286 | -580.816 | -617.117 | Inlet Stream 1 Enthalpy Flow MW | -2087.28 | -2709.03 | -1815.05 | Inlet Stream 1 Enthalpy Flow MW
Inlet Stream 1 Entropy Flow kW/K | -153314.477 | -13175.8448 | -382.5315 | -516.101 | Inlet Stream 1 Entropy Flow kW/K |  |  |  |  | Inlet Stream 1 Entropy Flow kW/K | -3633.4014 | -834.7831 | -184133.3333 | -1123.2048 | -3772.5427 | -15.6449 | -131.6831 | -9206.6667 | -7.3883 | -178866.6597 | -51104.8257 | -3682.6667 | -106.7953 | Inlet Stream 1 Entropy Flow kW/K | -1084.4403 | -3299.388 | -1005.4714 | -71.5804 | Inlet Stream 1 Entropy Flow kW/K | -1007.8133 | -1083.9549 | -1005.4569 | -191.291 | Inlet Stream 1 Entropy Flow kW/K | -27.7244 | -68.9954 | -2261.7859 | -18.9091 | Inlet Stream 1 Entropy Flow kW/K | -2074.7431 | Inlet Stream 1 Entropy Flow kW/K | -1054.92 | -29.7905 | -1005.4569 | Inlet Stream 1 Entropy Flow kW/K | -515.6028 | -936.773 | -1387.0788 | -1837.8626 | Inlet Stream 1 Entropy Flow kW/K | -53.1625 | -514.9393 | -11.1522 | -2.585 | -12.9901 | -484.6481 | -514.9393 | Inlet Stream 1 Entropy Flow kW/K | -2291.5709 | -2260.4893 | -1514.5295 | Inlet Stream 1 Entropy Flow kW/K
Inlet Stream 2 Name |  |  |  |  | Inlet Stream 2 Name |  |  |  |  | Inlet Stream 2 Name | TO-R1 | S46 | STE-3 | S14 | S16 | S43 | S50 | S20 | S32 | S27B | X-R201D | S44 | S35C | Inlet Stream 2 Name |  |  | S33 |  | Inlet Stream 2 Name |  |  |  |  | Inlet Stream 2 Name |  |  |  |  | Inlet Stream 2 Name |  | Inlet Stream 2 Name |  | S31 |  | Inlet Stream 2 Name |  |  |  |  | Inlet Stream 2 Name | S23 | X-R201B | S34 | S38B | S36 | X-R201A | X-R201C | Inlet Stream 2 Name |  |  |  | Inlet Stream 2 Name
Inlet Stream 2 Mass Flow kg/hr |  |  |  |  | Inlet Stream 2 Mass Flow kg/hr |  |  |  |  | Inlet Stream 2 Mass Flow kg/hr | 751536 | 1300000 | 674586 | 6000000 | 70000000 | 300000 | 18015300 | 504001 | 22978.7 | 2277380 | 2277380 | 87934.3 | 503659 | Inlet Stream 2 Mass Flow kg/hr |  |  | 36392.7 |  | Inlet Stream 2 Mass Flow kg/hr |  |  |  |  | Inlet Stream 2 Mass Flow kg/hr |  |  |  |  | Inlet Stream 2 Mass Flow kg/hr |  | Inlet Stream 2 Mass Flow kg/hr |  | 36000 |  | Inlet Stream 2 Mass Flow kg/hr |  |  |  |  | Inlet Stream 2 Mass Flow kg/hr | 1774430 | 1239810 | 10369.9 | 86885.9 | 3256.21 | 751536 | 1758590 | Inlet Stream 2 Mass Flow kg/hr |  |  |  | Inlet Stream 2 Mass Flow kg/hr
Inlet Stream 2 Enthalpy Flow MW |  |  |  |  | Inlet Stream 2 Enthalpy Flow MW |  |  |  |  | Inlet Stream 2 Enthalpy Flow MW | -893.98 | -5807.56 | -2516.89 | -26804.1 | -312715 | -1340.21 | -80480.6 | -665.143 | -26.7203 | -2743.48 | -2619.72 | -380.693 | -1263.99 | Inlet Stream 2 Enthalpy Flow MW |  |  | -160.674 |  | Inlet Stream 2 Enthalpy Flow MW |  |  |  |  | Inlet Stream 2 Enthalpy Flow MW |  |  |  |  | Inlet Stream 2 Enthalpy Flow MW |  | Inlet Stream 2 Enthalpy Flow MW |  | -160.26 |  | Inlet Stream 2 Enthalpy Flow MW |  |  |  |  | Inlet Stream 2 Enthalpy Flow MW | -2048.34 | -1385.49 | -22.5757 | -376.044 | -7.4279 | -804.672 | -2002.6 | Inlet Stream 2 Enthalpy Flow MW |  |  |  | Inlet Stream 2 Enthalpy Flow MW
Inlet Stream 2 Entropy Flow kW/K |  |  |  |  | Inlet Stream 2 Entropy Flow kW/K |  |  |  |  | Inlet Stream 2 Entropy Flow kW/K | -745.9608 | -3321.8114 | -628.8318 | -15331.4477 | -178866.6597 | -766.5701 | -46033.3333 | -12.1215 | -30.148 | -2044.1291 | -1823.7381 | -193.788 | -1083.9499 | Inlet Stream 2 Entropy Flow kW/K |  |  | -90.063 |  | Inlet Stream 2 Entropy Flow kW/K |  |  |  |  | Inlet Stream 2 Entropy Flow kW/K |  |  |  |  | Inlet Stream 2 Entropy Flow kW/K |  | Inlet Stream 2 Entropy Flow kW/K |  | -90.5824 |  | Inlet Stream 2 Entropy Flow kW/K |  |  |  |  | Inlet Stream 2 Entropy Flow kW/K | -2252.1075 | -916.9038 | -2.6736 | -191.2374 | -0.78142 | -491.8029 | -1370.0308 | Inlet Stream 2 Entropy Flow kW/K |  |  |  | Inlet Stream 2 Entropy Flow kW/K
Inlet Stream 3 Name |  |  |  |  | Inlet Stream 3 Name |  |  |  |  | Inlet Stream 3 Name | [13 empty] | Inlet Stream 3 Name |  |  |  |  | Inlet Stream 3 Name |  |  |  |  | Inlet Stream 3 Name |  |  |  |  | Inlet Stream 3 Name |  | Inlet Stream 3 Name |  |  |  | Inlet Stream 3 Name |  |  |  |  | Inlet Stream 3 Name | [7 empty] | Inlet Stream 3 Name |  |  |  | Inlet Stream 3 Name
Inlet Stream 3 Mass Flow kg/hr |  |  |  |  | Inlet Stream 3 Mass Flow kg/hr |  |  |  |  | Inlet Stream 3 Mass Flow kg/hr | [13 empty] | Inlet Stream 3 Mass Flow kg/hr |  |  |  |  | Inlet Stream 3 Mass Flow kg/hr |  |  |  |  | Inlet Stream 3 Mass Flow kg/hr |  |  |  |  | Inlet Stream 3 Mass Flow kg/hr |  | Inlet Stream 3 Mass Flow kg/hr |  |  |  | Inlet Stream 3 Mass Flow kg/hr |  |  |  |  | Inlet Stream 3 Mass Flow kg/hr | [7 empty] | Inlet Stream 3 Mass Flow kg/hr |  |  |  | Inlet Stream 3 Mass Flow kg/hr
Inlet Stream 3 Enthalpy Flow MW |  |  |  |  | Inlet Stream 3 Enthalpy Flow MW |  |  |  |  | Inlet Stream 3 Enthalpy Flow MW | [13 empty] | Inlet Stream 3 Enthalpy Flow MW |  |  |  |  | Inlet Stream 3 Enthalpy Flow MW |  |  |  |  | Inlet Stream 3 Enthalpy Flow MW |  |  |  |  | Inlet Stream 3 Enthalpy Flow MW |  | Inlet Stream 3 Enthalpy Flow MW |  |  |  | Inlet Stream 3 Enthalpy Flow MW |  |  |  |  | Inlet Stream 3 Enthalpy Flow MW | [7 empty] | Inlet Stream 3 Enthalpy Flow MW |  |  |  | Inlet Stream 3 Enthalpy Flow MW
Inlet Stream 3 Entropy Flow kW/K |  |  |  |  | Inlet Stream 3 Entropy Flow kW/K |  |  |  |  | Inlet Stream 3 Entropy Flow kW/K | [13 empty] | Inlet Stream 3 Entropy Flow kW/K |  |  |  |  | Inlet Stream 3 Entropy Flow kW/K |  |  |  |  | Inlet Stream 3 Entropy Flow kW/K |  |  |  |  | Inlet Stream 3 Entropy Flow kW/K |  | Inlet Stream 3 Entropy Flow kW/K |  |  |  | Inlet Stream 3 Entropy Flow kW/K |  |  |  |  | Inlet Stream 3 Entropy Flow kW/K | [7 empty] | Inlet Stream 3 Entropy Flow kW/K |  |  |  | Inlet Stream 3 Entropy Flow kW/K
Inlet Stream 4 Name |  |  |  |  | Inlet Stream 4 Name |  |  |  |  | Inlet Stream 4 Name | [13 empty] | Inlet Stream 4 Name |  |  |  |  | Inlet Stream 4 Name |  |  |  |  | Inlet Stream 4 Name |  |  |  |  | Inlet Stream 4 Name |  | Inlet Stream 4 Name |  |  |  | Inlet Stream 4 Name |  |  |  |  | Inlet Stream 4 Name | [7 empty] | Inlet Stream 4 Name |  |  |  | Inlet Stream 4 Name
Inlet Stream 4 Mass Flow kg/hr |  |  |  |  | Inlet Stream 4 Mass Flow kg/hr |  |  |  |  | Inlet Stream 4 Mass Flow kg/hr | [13 empty] | Inlet Stream 4 Mass Flow kg/hr |  |  |  |  | Inlet Stream 4 Mass Flow kg/hr |  |  |  |  | Inlet Stream 4 Mass Flow kg/hr |  |  |  |  | Inlet Stream 4 Mass Flow kg/hr |  | Inlet Stream 4 Mass Flow kg/hr |  |  |  | Inlet Stream 4 Mass Flow kg/hr |  |  |  |  | Inlet Stream 4 Mass Flow kg/hr | [7 empty] | Inlet Stream 4 Mass Flow kg/hr |  |  |  | Inlet Stream 4 Mass Flow kg/hr
Inlet Stream 4 Enthalpy Flow MW |  |  |  |  | Inlet Stream 4 Enthalpy Flow MW |  |  |  |  | Inlet Stream 4 Enthalpy Flow MW | [13 empty] | Inlet Stream 4 Enthalpy Flow MW |  |  |  |  | Inlet Stream 4 Enthalpy Flow MW |  |  |  |  | Inlet Stream 4 Enthalpy Flow MW |  |  |  |  | Inlet Stream 4 Enthalpy Flow MW |  | Inlet Stream 4 Enthalpy Flow MW |  |  |  | Inlet Stream 4 Enthalpy Flow MW |  |  |  |  | Inlet Stream 4 Enthalpy Flow MW | [7 empty] | Inlet Stream 4 Enthalpy Flow MW |  |  |  | Inlet Stream 4 Enthalpy Flow MW
Inlet Stream 4 Entropy Flow kW/K |  |  |  |  | Inlet Stream 4 Entropy Flow kW/K |  |  |  |  | Inlet Stream 4 Entropy Flow kW/K | [13 empty] | Inlet Stream 4 Entropy Flow kW/K |  |  |  |  | Inlet Stream 4 Entropy Flow kW/K |  |  |  |  | Inlet Stream 4 Entropy Flow kW/K |  |  |  |  | Inlet Stream 4 Entropy Flow kW/K |  | Inlet Stream 4 Entropy Flow kW/K |  |  |  | Inlet Stream 4 Entropy Flow kW/K |  |  |  |  | Inlet Stream 4 Entropy Flow kW/K | [7 empty] | Inlet Stream 4 Entropy Flow kW/K |  |  |  | Inlet Stream 4 Entropy Flow kW/K
Outlet Stream 1 Name | S3 | COOL2 | S9 | STE-3 | Outlet Stream 1 Name |  |  |  |  | Outlet Stream 1 Name | S11 | MEOH | S4 | S13 | S17 | S25 | S49 | CW-203B | HW-206B | CW-207B | CW-210B | CW-220B | HW-304B | Outlet Stream 1 Name | S35B | S18 | S34 | S21 | Outlet Stream 1 Name | S29 | S35C | S37A | S38B | Outlet Stream 1 Name | S20 | S22 | S23 | S32C | Outlet Stream 1 Name | S27B | Outlet Stream 1 Name | S36 | S32 | S38 | Outlet Stream 1 Name | X-R201A | X-R201B | X-R201C | X-R201D | Outlet Stream 1 Name | S24 | TO-R201C | S26 | S44 | S41 | TO-R201B | TO-R201D | Outlet Stream 1 Name | S23A | TO-BEDS | MU-B | Outlet Stream 1 Name
Outlet Stream 1 Mass Flow kg/hr | 60000000 | 5156400 | 500000 | 674586 | Outlet Stream 1 Mass Flow kg/hr |  |  |  |  | Outlet Stream 1 Mass Flow kg/hr | 2000000 | 409516 | 674586 | 500000 | 70000000 | 8341 | 200000 | 3603060 | 8341 | 70000000 | 20000000 | 1441220 | 200000 | Outlet Stream 1 Mass Flow kg/hr | 503659 | 479576 | 10369.9 | 1048.35 | Outlet Stream 1 Mass Flow kg/hr | 479576 | 503659 | 500402 | 86885.9 | Outlet Stream 1 Mass Flow kg/hr | 504001 | 502952 | 1774430 | 22978.7 | Outlet Stream 1 Mass Flow kg/hr | 2277380 | Outlet Stream 1 Mass Flow kg/hr | 3256.21 | 22978.7 | 86885.9 | Outlet Stream 1 Mass Flow kg/hr | 751536 | 1239810 | 1758590 | 2277380 | Outlet Stream 1 Mass Flow kg/hr | 2277380 | 1758590 | 33348.6 | 87934.3 | 36604.8 | 1239810 | 2277380 | Outlet Stream 1 Mass Flow kg/hr | 1774430 | 1525850 | 488271 | Outlet Stream 1 Mass Flow kg/hr
Outlet Stream 1 Enthalpy Flow MW | -267692 | -23000.2 | -2175.01 | -2516.89 | Outlet Stream 1 Enthalpy Flow MW |  |  |  |  | Outlet Stream 1 Enthalpy Flow MW | -8323.96 | -850.805 | -2990.87 | -2216.95 | -312174 | -36.9739 | -886.781 | -16076.2 | -34.6628 | -312241 | -89223.3 | -6428.21 | -745.213 | Outlet Stream 1 Enthalpy Flow MW | -1264.01 | -1129.59 | -22.5757 | -4.6486 | Outlet Stream 1 Enthalpy Flow MW | -1130.44 | -1263.99 | -1229.32 | -376.044 | Outlet Stream 1 Enthalpy Flow MW | -665.143 | -660.691 | -2048.34 | -26.7529 | Outlet Stream 1 Enthalpy Flow MW | -2743.48 | Outlet Stream 1 Enthalpy Flow MW | -7.4279 | -26.7203 | -376.226 | Outlet Stream 1 Enthalpy Flow MW | -804.672 | -1385.49 | -2002.6 | -2619.72 | Outlet Stream 1 Enthalpy Flow MW | -2709.03 | -2002.6 | -49.3286 | -380.693 | -56.7565 | -1385.49 | -2619.72 | Outlet Stream 1 Enthalpy Flow MW | -2060.15 | -1815.05 | -580.816 | Outlet Stream 1 Enthalpy Flow MW
Outlet Stream 1 Entropy Flow kW/K | -152269.9921 | -13070.6575 | -1123.2048 | -628.8318 | Outlet Stream 1 Entropy Flow kW/K |  |  |  |  | Outlet Stream 1 Entropy Flow kW/K | -3772.5427 | -864.6454 | -1658.5831 | -1229.2798 | -177254.1398 | -20.5105 | -491.7128 | -9147.0556 | -15.6449 | -177454.8953 | -50735.3858 | -3652.1333 | -131.6831 | Outlet Stream 1 Entropy Flow kW/K | -1083.9549 | -1007.8133 | -2.6736 | -2.585 | Outlet Stream 1 Entropy Flow kW/K | -1005.4714 | -1083.9499 | -1005.4569 | -191.2374 | Outlet Stream 1 Entropy Flow kW/K | -12.1215 | -53.1625 | -2252.1075 | -11.1522 | Outlet Stream 1 Entropy Flow kW/K | -2044.1291 | Outlet Stream 1 Entropy Flow kW/K | -0.78142 | -30.148 | -191.291 | Outlet Stream 1 Entropy Flow kW/K | -491.8029 | -916.9038 | -1370.0308 | -1823.7381 | Outlet Stream 1 Entropy Flow kW/K | -2260.4893 | -1387.0788 | -12.9901 | -193.788 | -9.7657 | -936.773 | -1837.8626 | Outlet Stream 1 Entropy Flow kW/K | -2261.7859 | -1514.5295 | -484.6481 | Outlet Stream 1 Entropy Flow kW/K
Outlet Stream 2 Name |  |  |  |  | Outlet Stream 2 Name |  |  |  |  | Outlet Stream 2 Name | TO-R201A | S47 | S12 | S15 | S19 | S42 | S51 | S20A | S32B | S27D | S27 | S45 | S35D | Outlet Stream 2 Name | S48 | S28 | S35 | S22A | Outlet Stream 2 Name |  |  |  |  | Outlet Stream 2 Name |  |  |  |  | Outlet Stream 2 Name |  | Outlet Stream 2 Name | S37 | S33 | S39 | Outlet Stream 2 Name |  |  |  |  | Outlet Stream 2 Name | [7 empty] | Outlet Stream 2 Name | S30 | TO-R1 | MU-C | Outlet Stream 2 Name
Outlet Stream 2 Mass Flow kg/hr |  |  |  |  | Outlet Stream 2 Mass Flow kg/hr |  |  |  |  | Outlet Stream 2 Mass Flow kg/hr | 751536 | 1300000 | 72061100 | 6000000 | 2000000 | 300000 | 18015300 | 504001 | 22978.7 | 2277380 | 2277380 | 87934.3 | 503659 | Outlet Stream 2 Mass Flow kg/hr | 1940.49 | 1797800 | 505599 | 502952 | Outlet Stream 2 Mass Flow kg/hr |  |  |  |  | Outlet Stream 2 Mass Flow kg/hr |  |  |  |  | Outlet Stream 2 Mass Flow kg/hr |  | Outlet Stream 2 Mass Flow kg/hr | 500402 | 36392.7 | 4000 | Outlet Stream 2 Mass Flow kg/hr |  |  |  |  | Outlet Stream 2 Mass Flow kg/hr | [7 empty] | Outlet Stream 2 Mass Flow kg/hr | 23371.4 | 751536 | 518788 | Outlet Stream 2 Mass Flow kg/hr
Outlet Stream 2 Enthalpy Flow MW |  |  |  |  | Outlet Stream 2 Enthalpy Flow MW |  |  |  |  | Outlet Stream 2 Enthalpy Flow MW | -804.672 | -5797.57 | -321449 | -26762.2 | -8865.01 | -1337.9 | -80339.1 | -685.101 | -22.3532 | -3216.87 | -2743.46 | -390.933 | -1254.25 | Outlet Stream 2 Enthalpy Flow MW | -4.5322 | -2087.28 | -1268.54 | -680.452 | Outlet Stream 2 Enthalpy Flow MW |  |  |  |  | Outlet Stream 2 Enthalpy Flow MW |  |  |  |  | Outlet Stream 2 Enthalpy Flow MW |  | Outlet Stream 2 Enthalpy Flow MW | -1229.33 | -160.674 | -13.4246 | Outlet Stream 2 Enthalpy Flow MW |  |  |  |  | Outlet Stream 2 Enthalpy Flow MW | [7 empty] | Outlet Stream 2 Enthalpy Flow MW | -27.1346 | -893.98 | -617.117 | Outlet Stream 2 Enthalpy Flow MW
Outlet Stream 2 Entropy Flow kW/K |  |  |  |  | Outlet Stream 2 Entropy Flow kW/K |  |  |  |  | Outlet Stream 2 Entropy Flow kW/K | -515.6028 | -3292.045 | -182718.8889 | -15206.3685 | -4918.2073 | -759.6824 | -45611.6667 | -71.5804 | -18.9091 | -3299.388 | -2074.7431 | -219.5451 | -1054.92 | Outlet Stream 2 Entropy Flow kW/K | -0.29899 | -2291.5709 | -1084.4403 | -68.9954 | Outlet Stream 2 Entropy Flow kW/K |  |  |  |  | Outlet Stream 2 Entropy Flow kW/K |  |  |  |  | Outlet Stream 2 Entropy Flow kW/K |  | Outlet Stream 2 Entropy Flow kW/K | -1005.4569 | -90.063 | -8.2769 | Outlet Stream 2 Entropy Flow kW/K |  |  |  |  | Outlet Stream 2 Entropy Flow kW/K | [7 empty] | Outlet Stream 2 Entropy Flow kW/K | -29.7905 | -745.9608 | -514.9393 | Outlet Stream 2 Entropy Flow kW/K
Outlet Stream 3 Name |  |  |  |  | Outlet Stream 3 Name |  |  |  |  | Outlet Stream 3 Name | [13 empty] | Outlet Stream 3 Name |  |  |  |  | Outlet Stream 3 Name |  |  |  |  | Outlet Stream 3 Name |  |  |  |  | Outlet Stream 3 Name |  | Outlet Stream 3 Name |  |  | S40 | Outlet Stream 3 Name |  |  |  |  | Outlet Stream 3 Name | [7 empty] | Outlet Stream 3 Name |  |  | MU-D | Outlet Stream 3 Name
Outlet Stream 3 Mass Flow kg/hr |  |  |  |  | Outlet Stream 3 Mass Flow kg/hr |  |  |  |  | Outlet Stream 3 Mass Flow kg/hr | [13 empty] | Outlet Stream 3 Mass Flow kg/hr |  |  |  |  | Outlet Stream 3 Mass Flow kg/hr |  |  |  |  | Outlet Stream 3 Mass Flow kg/hr |  |  |  |  | Outlet Stream 3 Mass Flow kg/hr |  | Outlet Stream 3 Mass Flow kg/hr |  |  | 409516 | Outlet Stream 3 Mass Flow kg/hr |  |  |  |  | Outlet Stream 3 Mass Flow kg/hr | [7 empty] | Outlet Stream 3 Mass Flow kg/hr |  |  | 518788 | Outlet Stream 3 Mass Flow kg/hr
Outlet Stream 3 Enthalpy Flow MW |  |  |  |  | Outlet Stream 3 Enthalpy Flow MW |  |  |  |  | Outlet Stream 3 Enthalpy Flow MW | [13 empty] | Outlet Stream 3 Enthalpy Flow MW |  |  |  |  | Outlet Stream 3 Enthalpy Flow MW |  |  |  |  | Outlet Stream 3 Enthalpy Flow MW |  |  |  |  | Outlet Stream 3 Enthalpy Flow MW |  | Outlet Stream 3 Enthalpy Flow MW |  |  | -840.819 | Outlet Stream 3 Enthalpy Flow MW |  |  |  |  | Outlet Stream 3 Enthalpy Flow MW | [7 empty] | Outlet Stream 3 Enthalpy Flow MW |  |  | -617.117 | Outlet Stream 3 Enthalpy Flow MW
Outlet Stream 3 Entropy Flow kW/K |  |  |  |  | Outlet Stream 3 Entropy Flow kW/K |  |  |  |  | Outlet Stream 3 Entropy Flow kW/K | [13 empty] | Outlet Stream 3 Entropy Flow kW/K |  |  |  |  | Outlet Stream 3 Entropy Flow kW/K |  |  |  |  | Outlet Stream 3 Entropy Flow kW/K |  |  |  |  | Outlet Stream 3 Entropy Flow kW/K |  | Outlet Stream 3 Entropy Flow kW/K |  |  | -834.7831 | Outlet Stream 3 Entropy Flow kW/K |  |  |  |  | Outlet Stream 3 Entropy Flow kW/K | [7 empty] | Outlet Stream 3 Entropy Flow kW/K |  |  | -514.9393 | Outlet Stream 3 Entropy Flow kW/K
Outlet Stream 4 Name |  |  |  |  | Outlet Stream 4 Name |  |  |  |  | Outlet Stream 4 Name | [13 empty] | Outlet Stream 4 Name |  |  |  |  | Outlet Stream 4 Name |  |  |  |  | Outlet Stream 4 Name |  |  |  |  | Outlet Stream 4 Name |  | Outlet Stream 4 Name |  |  |  | Outlet Stream 4 Name |  |  |  |  | Outlet Stream 4 Name | [7 empty] | Outlet Stream 4 Name |  |  |  | Outlet Stream 4 Name
Outlet Stream 4 Mass Flow kg/hr |  |  |  |  | Outlet Stream 4 Mass Flow kg/hr |  |  |  |  | Outlet Stream 4 Mass Flow kg/hr | [13 empty] | Outlet Stream 4 Mass Flow kg/hr |  |  |  |  | Outlet Stream 4 Mass Flow kg/hr |  |  |  |  | Outlet Stream 4 Mass Flow kg/hr |  |  |  |  | Outlet Stream 4 Mass Flow kg/hr |  | Outlet Stream 4 Mass Flow kg/hr |  |  |  | Outlet Stream 4 Mass Flow kg/hr |  |  |  |  | Outlet Stream 4 Mass Flow kg/hr | [7 empty] | Outlet Stream 4 Mass Flow kg/hr |  |  |  | Outlet Stream 4 Mass Flow kg/hr
Outlet Stream 4 Enthalpy Flow MW |  |  |  |  | Outlet Stream 4 Enthalpy Flow MW |  |  |  |  | Outlet Stream 4 Enthalpy Flow MW | [13 empty] | Outlet Stream 4 Enthalpy Flow MW |  |  |  |  | Outlet Stream 4 Enthalpy Flow MW |  |  |  |  | Outlet Stream 4 Enthalpy Flow MW |  |  |  |  | Outlet Stream 4 Enthalpy Flow MW |  | Outlet Stream 4 Enthalpy Flow MW |  |  |  | Outlet Stream 4 Enthalpy Flow MW |  |  |  |  | Outlet Stream 4 Enthalpy Flow MW | [7 empty] | Outlet Stream 4 Enthalpy Flow MW |  |  |  | Outlet Stream 4 Enthalpy Flow MW
Outlet Stream 4 Entropy Flow kW/K |  |  |  |  | Outlet Stream 4 Entropy Flow kW/K |  |  |  |  | Outlet Stream 4 Entropy Flow kW/K | [13 empty] | Outlet Stream 4 Entropy Flow kW/K |  |  |  |  | Outlet Stream 4 Entropy Flow kW/K |  |  |  |  | Outlet Stream 4 Entropy Flow kW/K |  |  |  |  | Outlet Stream 4 Entropy Flow kW/K |  | Outlet Stream 4 Entropy Flow kW/K |  |  |  | Outlet Stream 4 Entropy Flow kW/K |  |  |  |  | Outlet Stream 4 Entropy Flow kW/K | [7 empty] | Outlet Stream 4 Entropy Flow kW/K |  |  |  | Outlet Stream 4 Entropy Flow kW/K
Outlet Stream 5 Name |  |  |  |  | Outlet Stream 5 Name |  |  |  |  | Outlet Stream 5 Name | [13 empty] | Outlet Stream 5 Name |  |  |  |  | Outlet Stream 5 Name |  |  |  |  | Outlet Stream 5 Name |  |  |  |  | Outlet Stream 5 Name |  | Outlet Stream 5 Name |  |  |  | Outlet Stream 5 Name |  |  |  |  | Outlet Stream 5 Name | [7 empty] | Outlet Stream 5 Name |  |  |  | Outlet Stream 5 Name
Outlet Stream 5 Mass Flow kg/hr |  |  |  |  | Outlet Stream 5 Mass Flow kg/hr |  |  |  |  | Outlet Stream 5 Mass Flow kg/hr | [13 empty] | Outlet Stream 5 Mass Flow kg/hr |  |  |  |  | Outlet Stream 5 Mass Flow kg/hr |  |  |  |  | Outlet Stream 5 Mass Flow kg/hr |  |  |  |  | Outlet Stream 5 Mass Flow kg/hr |  | Outlet Stream 5 Mass Flow kg/hr |  |  |  | Outlet Stream 5 Mass Flow kg/hr |  |  |  |  | Outlet Stream 5 Mass Flow kg/hr | [7 empty] | Outlet Stream 5 Mass Flow kg/hr |  |  |  | Outlet Stream 5 Mass Flow kg/hr
Outlet Stream 5 Enthalpy Flow MW |  |  |  |  | Outlet Stream 5 Enthalpy Flow MW |  |  |  |  | Outlet Stream 5 Enthalpy Flow MW | [13 empty] | Outlet Stream 5 Enthalpy Flow MW |  |  |  |  | Outlet Stream 5 Enthalpy Flow MW |  |  |  |  | Outlet Stream 5 Enthalpy Flow MW |  |  |  |  | Outlet Stream 5 Enthalpy Flow MW |  | Outlet Stream 5 Enthalpy Flow MW |  |  |  | Outlet Stream 5 Enthalpy Flow MW |  |  |  |  | Outlet Stream 5 Enthalpy Flow MW | [7 empty] | Outlet Stream 5 Enthalpy Flow MW |  |  |  | Outlet Stream 5 Enthalpy Flow MW
Outlet Stream 5 Entropy Flow kW/K |  |  |  |  | Outlet Stream 5 Entropy Flow kW/K |  |  |  |  | Outlet Stream 5 Entropy Flow kW/K | [13 empty] | Outlet Stream 5 Entropy Flow kW/K |  |  |  |  | Outlet Stream 5 Entropy Flow kW/K |  |  |  |  | Outlet Stream 5 Entropy Flow kW/K |  |  |  |  | Outlet Stream 5 Entropy Flow kW/K |  | Outlet Stream 5 Entropy Flow kW/K |  |  |  | Outlet Stream 5 Entropy Flow kW/K |  |  |  |  | Outlet Stream 5 Entropy Flow kW/K | [7 empty] | Outlet Stream 5 Entropy Flow kW/K |  |  |  | Outlet Stream 5 Entropy Flow kW/K
Outlet Stream 6 Name |  |  |  |  | Outlet Stream 6 Name |  |  |  |  | Outlet Stream 6 Name | [13 empty] | Outlet Stream 6 Name |  |  |  |  | Outlet Stream 6 Name |  |  |  |  | Outlet Stream 6 Name |  |  |  |  | Outlet Stream 6 Name |  | Outlet Stream 6 Name |  |  |  | Outlet Stream 6 Name |  |  |  |  | Outlet Stream 6 Name | [7 empty] | Outlet Stream 6 Name |  |  |  | Outlet Stream 6 Name
Outlet Stream 6 Mass Flow kg/hr |  |  |  |  | Outlet Stream 6 Mass Flow kg/hr |  |  |  |  | Outlet Stream 6 Mass Flow kg/hr | [13 empty] | Outlet Stream 6 Mass Flow kg/hr |  |  |  |  | Outlet Stream 6 Mass Flow kg/hr |  |  |  |  | Outlet Stream 6 Mass Flow kg/hr |  |  |  |  | Outlet Stream 6 Mass Flow kg/hr |  | Outlet Stream 6 Mass Flow kg/hr |  |  |  | Outlet Stream 6 Mass Flow kg/hr |  |  |  |  | Outlet Stream 6 Mass Flow kg/hr | [7 empty] | Outlet Stream 6 Mass Flow kg/hr |  |  |  | Outlet Stream 6 Mass Flow kg/hr
Outlet Stream 6 Enthalpy Flow MW |  |  |  |  | Outlet Stream 6 Enthalpy Flow MW |  |  |  |  | Outlet Stream 6 Enthalpy Flow MW | [13 empty] | Outlet Stream 6 Enthalpy Flow MW |  |  |  |  | Outlet Stream 6 Enthalpy Flow MW |  |  |  |  | Outlet Stream 6 Enthalpy Flow MW |  |  |  |  | Outlet Stream 6 Enthalpy Flow MW |  | Outlet Stream 6 Enthalpy Flow MW |  |  |  | Outlet Stream 6 Enthalpy Flow MW |  |  |  |  | Outlet Stream 6 Enthalpy Flow MW | [7 empty] | Outlet Stream 6 Enthalpy Flow MW |  |  |  | Outlet Stream 6 Enthalpy Flow MW
Outlet Stream 6 Entropy Flow kW/K |  |  |  |  | Outlet Stream 6 Entropy Flow kW/K |  |  |  |  | Outlet Stream 6 Entropy Flow kW/K | [13 empty] | Outlet Stream 6 Entropy Flow kW/K |  |  |  |  | Outlet Stream 6 Entropy Flow kW/K |  |  |  |  | Outlet Stream 6 Entropy Flow kW/K |  |  |  |  | Outlet Stream 6 Entropy Flow kW/K |  | Outlet Stream 6 Entropy Flow kW/K |  |  |  | Outlet Stream 6 Entropy Flow kW/K |  |  |  |  | Outlet Stream 6 Entropy Flow kW/K | [7 empty] | Outlet Stream 6 Entropy Flow kW/K |  |  |  | Outlet Stream 6 Entropy Flow kW/K
Work MW |  |  |  |  | Work MW |  |  |  |  | Work MW | [13 empty] | Work MW |  |  |  |  | Work MW | -0.59954 | 0.025975 | 0.013237 | 0.22674 | Work MW | 19.5134 | 19.7612 | 11.8062 | -3.9597 | Work MW |  | Work MW |  |  |  | Work MW |  |  |  |  | Work MW | [7 empty] | Work MW |  |  |  | Work MW
Heat MW | 349.7501 | 35.2607 | -348.6028 | -52.7528 | Heat MW |  |  |  |  | Heat MW | [13 empty] | Heat MW |  |  |  |  | Heat MW |  |  |  |  | Heat MW |  |  |  |  | Heat MW |  | Heat MW | 17.4921 | 0 | -1.1473 | Heat MW |  |  |  |  | Heat MW | [7 empty] | Heat MW |  |  |  | Heat MW
Mass balance kg/hr | 0 | 0 | 0 | 0 | Mass balance kg/hr | 0 | 0 | 0 | 0 | Mass balance kg/hr | 0 | 0 | 0 | 0 | 0 | 0 | 0 | 0 | 0 | 0 | 0 | 4.3656e-11 | 0 | Mass balance kg/hr | -0.49 | 4 | -0.2 | 0.65 | Mass balance kg/hr | 0 | 0 | 0 | 0 | Mass balance kg/hr | 0 | 0 | 0 | 0 | Mass balance kg/hr | 0 | Mass balance kg/hr | 0.79 | 0 | 0.1 | Mass balance kg/hr | 0 | 0 | 0 | 0 | Mass balance kg/hr | 2 | 8 | 0 | -0.05 | 0.01 | -3 | -2 | Mass balance kg/hr | -1.4 | -6 | 3 | Mass balance kg/hr
Energy Balance MW | 0.7501 | -0.039263 | 0.007247 | 0.0072074 | Energy Balance MW | 0 | 0 | 0 | 0 | Energy Balance MW | 0.002 | -0.004 | -0.02 | 0.04 | 0.05 | 0.0011 | 0.068 | 0.058 | -7.1054e-15 | -0.61 | -0.06 | 0 | -0.001 | Energy Balance MW | 0.00223 | 4.5475e-13 | 0.0017 | -0.0004 | Energy Balance MW | 0.25046 | 0.0059745 | 0.0032369 | 0.044742 | Energy Balance MW | 0.0003888 | 0.0001528 | -0.0037936 | 0.43997 | Energy Balance MW | 0.02 | Energy Balance MW | -5.43e-05 | -0.0003 | 0.002256 | Energy Balance MW | 0 | 0 | 0 | 0 | Energy Balance MW | -0.001 | -0.007 | 0 | 0.0004 | 1e-05 | 0.002 | 0.003 | Energy Balance MW | 0.0046 | -2.2737e-13 | 0 | Energy Balance MW
Entropy Generation kW/K | -151.244 | -15.0527 | 188.3559 | 3.6964 | Entropy Generation kW/K | 0 | 0 | 0 | 0 | Entropy Generation kW/K | 91.2167 | -0.095954 | 384.6931 | 19.0041 | 466.8552 | 2.0221 | 61.637 | 0.15215 | 2.9823 | 156.5054 | 118.4349 | 4.7762 | 4.142 | Entropy Generation kW/K | 0.18643 | 0.0038243 | 8.4205 | 4.3638e-05 | Entropy Generation kW/K | 2.3419 | 0.0049615 | 0 | 0.053588 | Entropy Generation kW/K | 15.6029 | 15.8329 | 9.6784 | 7.7569 | Entropy Generation kW/K | 30.614 | Entropy Generation kW/K | 11.4436 | 0.16188 | 89.4008 | Entropy Generation kW/K | 23.7999 | 19.8692 | 17.0481 | 14.1245 | Entropy Generation kW/K | 44.7806 | 44.7642 | 0.83568 | 0.034422 | 4.0058 | 39.678 | 47.1074 | Entropy Generation kW/K | -0.0055385 | -0.00099036 | 0.0029711 | Entropy Generation kW/K
Temperature, K | 292.4995 | 293.2528 | 375.2334 | 453.0965 | [36 empty] | Heat In, MW | 52.7528 | 0 | 348.6028
[41 empty] | Heat Out, MW | -35.2607 | 0 | -349.7501