## Aspen Data Tables
AirSepElectrolysisH-B4-18
Heater |  |  |  |  | HeatX | [11 empty] | Flash2 | [6 empty] | Sep |  | Pump |  | Compr |  |  | MCompr |  |  |  | Valve |  |  | RadFrac |  |  | RStoic |  |  | RPlug |  |  |  |  | Mixer |  |  |  |  | FSplit |  |  |  | Design Specs
Name | COOLER | E003 | HEATER | ELECTROL.FEDHEAT | Name | E001A | E002 | E004 | HX1 | HX2 | ELECTROL.FEEDPROD | REFRIG1.E005 | REFRIG2.08-E007 | SYNTH.R001-HA | SYNTH.R001-HB | SYNTH.R001-HC | Name | 08-E007F | D001 | D002 | F001 | F002 | PURGEVL | Name | ELECTROL.SEPARATR | Name | ELECTROL.FEEDPUMP | Name | COMPR-B | ELECTROL.O2TURBIN | Name | COMPR-A | FEEDCOMP | PRODCOMP | Name | REFRIG1.E005-V | REFRIG2.08-E007V | Name | HP | LP | Name | ELECTROL.REACTOR | Electrolysis | Name | SYNTH.R001-A | SYNTH.R001-B | SYNTH.R001-C | SYNTH.R002 | Name | D001M | H-BFEDMX | MIX6-1 | SYNTH.RA2501M1 | Name | PURGE-S | SPLIT6-1 | SYNTH.R001-S1 | Name | E003A
Property method | RKS-BM | RKS-BM | RKS-BM | RKS-BM | Hot side property method | RKS-BM | RKS-BM | RKS-BM | RKS-BM | RKS-BM | RKS-BM | RKS-BM | RKS-BM | RKS-BM | RKS-BM | RKS-BM | Property method | RKS-BM | RKS-BM | RKS-BM | RKS-BM | RKS-BM | RKS-BM | Property method | RKS-BM | Property method | RKS-BM | Property method | RKS-BM | RKS-BM | Property method | RKS-BM | RKS-BM | RKS-BM | Property method | RKS-BM | RKS-BM | Property method | RKS-BM | RKS-BM | Property method | RKS-BM |  | Process stream property method | RKS-BM | RKS-BM | RKS-BM | RKS-BM | Property method | RKS-BM | RKS-BM | RKS-BM | RKS-BM | Property method | RKS-BM | RKS-BM | RKS-BM | Specification | F18
Henry's component list ID |  |  |  |  | Hot side Henry's component list ID | [11 empty] | Henry's component list ID | [6 empty] | Henry's component list ID |  | Henry's component list ID |  | Henry's component list ID |  |  | Henry's component list ID |  |  |  | Henry's component list ID |  |  | Henry's component list ID |  |  | Henry's component list ID |  |  | Process stream Henry's component list ID |  |  |  |  | Henry's component list ID |  |  |  |  | Henry's component list ID |  |  |  | Specification target | 44100
Electrolyte chemistry ID |  |  |  |  | Hot side electrolyte chemistry ID | [11 empty] | Electrolyte chemistry ID | [6 empty] | Electrolyte chemistry ID |  | Electrolyte chemistry ID |  | Electrolyte chemistry ID |  |  | Electrolyte chemistry ID |  |  |  | Electrolyte chemistry ID |  |  | Electrolyte chemistry ID |  |  | Electrolyte chemistry ID |  |  | Process stream electrolyte chemistry ID |  |  |  |  | Electrolyte chemistry ID |  |  |  |  | Electrolyte chemistry ID |  |  |  | Specification tolerance | 0.1
Use true species approach for electrolytes | YES | YES | YES | YES | Hot side use true species approach for electrolytes | YES | YES | YES | YES | YES | YES | YES | YES | YES | YES | YES | Use true species approach for electrolytes | YES | YES | YES | YES | YES | YES | Use true species approach for electrolytes | YES | Use true species approach for electrolytes | YES | Use true species approach for electrolytes | YES | YES | Use true species approach for electrolytes | YES | YES | YES | Use true species approach for electrolytes | YES | YES | Use true species approach for electrolytes | YES | YES | Use true species approach for electrolytes | YES |  | Process stream use true species approach for electrolytes | YES | YES | YES | YES | Use true species approach for electrolytes | YES | YES | YES | YES | Use true species approach for electrolytes | YES | YES | YES | Lower bound | -50
Free-water phase properties method | STEAM-TA | STEAM-TA | STEAM-TA | STEAM-TA | Hot side free-water phase properties method | STEAM-TA | STEAM-TA | STEAM-TA | STEAM-TA | STEAM-TA | STEAM-TA | STEAM-TA | STEAM-TA | STEAM-TA | STEAM-TA | STEAM-TA | Free-water phase properties method | STEAM-TA | STEAM-TA | STEAM-TA | STEAM-TA | STEAM-TA | STEAM-TA | Free-water phase properties method | STEAM-TA | Free-water phase properties method | STEAM-TA | Free-water phase properties method | STEAM-TA | STEAM-TA | Free-water phase properties method | STEAM-TA | STEAM-TA | STEAM-TA | Free-water phase properties method | STEAM-TA | STEAM-TA | Free-water phase properties method | STEAM-TA | STEAM-TA | Free-water phase properties method | STEAM-TA |  | Process stream free-water phase properties method | STEAM-TA | STEAM-TA | STEAM-TA | STEAM-TA | Free-water phase properties method | STEAM-TA | STEAM-TA | STEAM-TA | STEAM-TA | Free-water phase properties method | STEAM-TA | STEAM-TA | STEAM-TA | Upper bound | 50
Water solubility method | 3 | 3 | 3 | 3 | Hot side water solubility method | 3 | 3 | 3 | 3 | 3 | 3 | 3 | 3 | 3 | 3 | 3 | Water solubility method | 3 | 3 | 3 | 3 | 3 | 3 | Water solubility method | 3 | Water solubility method | 3 | Water solubility method | 3 | 3 | Water solubility method | 3 | 3 | 3 | Water solubility method | 3 | 3 | Water solubility method | 3 | 3 | Water solubility method | 3 |  | Process stream water solubility method | 3 | 3 | 3 | 3 | Water solubility method | 3 | 3 | 3 | 3 | Water solubility method | 3 | 3 | 3
Specified pressure [bar] | 6.5 | -3 | 26.5166 | 26.51 | Cold side property method | STEAMNBS | RKS-BM | RKS-BM | RKS-BM | RKS-BM | RKS-BM | RKS-BM | RKS-BM | RKS-BM | RKS-BM | RKS-BM | Temperature [K] | [6 empty] | Inlet flash pressure [bar] | 0 | Model Type |  | Model Type | ISENTROPIC | ASME-ISENTROP | Number of stages | 4 | 2 | 2 | Specified outlet pressure [bar] | 3.9 | 3.9 | Number of stages | 60 | 75 | Specified pressure [bar] | 26.5166 |  | Thermal fluid property method | RKS-BM | RKS-BM | RKS-BM | RKS-BM | Specified pressure [bar] | 0 | 26.5166 | 0 | 0 | First outlet stream | 0.03 | 0.0195 | 0.02
Specified temperature [C] | -172.34 |  | 553.15 | 826 | Cold side Henry's component list ID | [11 empty] | Pressure [bar] | 0 | 30 | 20 | -0.5 | 0 | 0 | First outlet flash temperature [K] |  | Specified discharge pressure [bar] | 26.5166 | Specified discharge pressure [bar] | 292 | 1.5 | Fix discharge pressure from last stage [bar] | 275 | 4.5 | 26.5166 | Specified pressure drop [N/sqm] |  |  | Condenser | TOTAL | PARTIAL-V | Specified temperature [C] | 553.15 |  | Thermal fluid Henry's component list ID |  |  |  |  | Temperature estimate [K] |  |  |  |  | First specified split fraction | 0.03 | 0.0195 | 0.02
Specified vapor fraction |  |  |  |  | Cold side electrolyte chemistry ID | [11 empty] | Specified vapor fraction | [6 empty] | First outlet flash pressure [bar] |  | Specified pressure increase [N/sqm] |  | Specified pressure increase [N/sqm] |  |  | Feed stream stage |  |  |  | Valve operating specification: % operating |  |  | Reboiler | NONE | KETTLE | Specified vapor fraction |  |  | Thermal fluid electrolyte chemistry ID |  |  |  |  | EO Model components |  |  |  |  | First calculated split fraction | 0.03 | 0.0195 | 0.02
Specified heat duty [Watt] |  | -16612741.2 |  |  | Cold side use true species approach for electrolytes | YES | YES | YES | YES | YES | YES | YES | YES | YES | YES | YES | Specified heat duty [Watt] | 0 | 0 | 0 | 0 | 0 | 0 | First outlet flash temperature change [K] |  | Specified pressure ratio |  | Specified pressure ratio |  |  | Product stream stage |  |  |  | Valve operating specification: flow coef |  |  | Number of phases | 2 | 2 | Specified heat duty [Watt] |  |  | Thermal fluid use true species approach for electrolytes | YES | YES | YES | YES | Outlet temperature [K] | 308.1983 | 764.1079 | 277.4926 | 795.7564 | First actual volume flow [cum/sec]
EO Model components |  |  |  |  | Cold side free-water phase properties method | STEAM-TA | STEAM-TA | STEAM-TA | STEAM-TA | STEAM-TA | STEAM-TA | STEAM-TA | STEAM-TA | STEAM-TA | STEAM-TA | STEAM-TA | EO Model components | [6 empty] | First outlet flash vapor fraction |  | Specified power required [Watt] |  | Specified power required [Watt] |  |  | No. of performance maps |  |  |  | Cv at 100% opening |  |  | Free-water | NO | NO | EO Model components |  |  | Thermal fluid free-water phase properties method | STEAM-TA | STEAM-TA | STEAM-TA | STEAM-TA | Calculated outlet pressure [bar] | 30 | 26.5166 | 275 | 292 | First limit flow [kmol/sec]
Calculated pressure [bar] | 6.5 | 275 | 26.5166 | 26.51 | Cold side water solubility method |  | 3 | 3 | 3 | 3 | 3 | 3 | 3 | 3 | 3 | 3 | Outlet temperature [K] | 298.5453 | 308.2818 | 307.8608 | 277.4876 | 314.4181 | 283.7207 | First outlet flash temperature estimate [K] |  | Pump efficiencies | 0.8 | Isentropic efficiency | 0.7 | 0.8 | Number of curves |  |  |  | Valve pressure drop ratio factor |  |  | Top stage pressure [bar] | 6 | 1.5 | Outlet temperature [K] | 826.3 |  | Thermal fluid water solubility method | 3 | 3 | 3 | 3 | Vapor fraction | 0 | 1 | 0.96511 | 1 | First volume limit flow [cum/sec]
Calculated temperature [K] | 100.81 | 314.4181 | 553.15 | 826 | Exchanger specification | 240 | 180 |  | 20 | -155 | 298.15 | 1 | 1 |  |  |  | Outlet pressure [bar] | 30 | 30 | 20 | 274.5 | 275 | 275 | First outlet flash pressure estimate [bar] |  | Driver efficiencies |  | Mechanical efficiency |  | 0.9 | Outlet pressure [bar] | 275 | 3.5 | 26.5166 | Valve pressure recovery factor |  |  | Specified reflux ratio |  |  | Outlet pressure [bar] | 26.5166 |  | Number of tubes |  |  |  |  | First liquid /Total liquid | 1 | 1 | 1 | 1 | First cum limit flow [kmol/sec]
Calculated vapor fraction | 0.69473 | 0.83315 | 1 | 1 | Units of exchanger specification | C | C |  | C | C | K | [5 empty] | Vapor fraction | 0.81184 | 0.044656 | 0.0038651 | 0.96514 | 0.83315 | 0.93507 | Second outlet flash temperature |  | Suction area [sqm] |  | Polytropic efficiency |  |  | Total work [Watt] | 20665974.5 | 5574883.96 | 5545828.22 | Valve inlet diameter [meter] |  |  | Specified bottoms rate [kmol/sec] |  |  | Calculated heat duty [Watt] | 354556938 |  | Reactor dimensions length [meter] | 2.2 | 2.4 | 3.3 | 3.6 | Total feed stream CO2e flow [kg/sec] | 8.021e-09 | 0 | 1.578e-06 | 1.633e-06 | First cum volume limit flow [cum/sec]
Calculated heat duty [Watt] | -1339267.84 | -16612741.2 | -12013422.6 | 90555374.6 | Exchanger area [sqm] |  | 537.2243 | 115.0017 | [5 empty] | 189.991 | 159.9956 | 139.9946 | Heat duty [Watt] | 0 | 0 | 0 | 0 | 0 | 0 | Second outlet flash pressure |  | Hydraulic static head [J/kg] |  | EO Model components |  |  | Total cooling duty [Watt] | -35971120.5 | -5584908.9 | 0 | Calculation type | ADIAB-FLASH | ADIAB-FLASH | Specified boilup rate [kmol/sec] |  |  | Net heat duty [Watt] | 354556938 |  | Reactor dimensions diameter [meter] | 2 | 2 | 2 | 4 | Total product stream CO2e flow [kg/sec] | 8.021e-09 | 0 | 1.5788e-06 | 1.633e-06 | First residual fraction
Temperature change [K] |  |  |  |  | Constant UA [J/sec-K] | [11 empty] | Net duty [Watt] | 0 | 0 | 0 | 0 | 0 | 0 | Second outlet flash temperature change |  | Number of curves |  | Indicated horsepower [Watt] | 1366178.92 | -8053757.11 | Net work required [Watt] | 20665974.5 | 5574883.96 | 5545828.22 | Valve pressure specification (design mode) | P-OUT | P-OUT | Specified distillate rate [kmol/sec] |  |  | Calculated vapor fraction | 1 |  | Pressure at reactor inlet: process stream [N/sqm] | 200000 | 200000 | 300000 | 100000 | Net stream CO2e production [kg/sec] | 0 | 0 | 7.2412e-10 | 0 | Second outlet stream
Degrees of superheating [K] |  |  |  |  | Minimum temperature approach [K] | 1 | 1 | 1 | 2 | 2 | 3 | 1 | 1 | 1 | 1 | 1 | First liquid / total liquid | 1 | 1 | 1 | 1 | 1 | 1 | Second outlet flash vapor fraction |  | Operating shaft speed [Hz] |  | Calculated brake horsepower [Watt] | 1366178.92 | -7248381.4 | Net cooling duty [Watt] | -35971120.5 | -5584908.9 | 0 | EO Model components |  |  | EO Model components |  |  | First liquid / total liquid |  |  | EO Model components | [9 empty] | Second specified split fraction
Degrees of subcooling [K] |  |  |  |  | Hot side outlet pressure [bar] | -3 | -3 | 0 | 6.5 | 6.5 | 0 | 0 | 0 | 0 | 0 | 0 | Total feed stream CO2e flow [kg/sec] | 2.5072e-08 | 3.3018e-08 | 7.8646e-09 | 1.5788e-06 | 1.6566e-06 | 1.6266e-06 | Second outlet flash temperature estimate |  | Impeller diameter [meter] |  | Net work required [Watt] | 1366178.92 | -7248381.4 | Total feed stream CO2e flow [kg/sec] | 0 | 0 | 0 | Valve pressure specification (rating mode) | VAL-POSN | VAL-POSN | Calculated molar reflux ratio | 1.1853 | 0.40187 | Total feed stream CO2e flow [kg/sec] | 0 |  | Heat duty [Watt] | 0 | 7.4506e-09 | 0 | 0 | [5 empty] | EO Model components
Pressure-drop correlation parameter |  |  |  |  | Cold side outlet pressure [bar] | -3.5 | 0 | 0 | 1.5 | 0 | 0 | 0 | 0 | 0 | 0 | 0 | Total product stream CO2e flow [kg/sec] | 2.5072e-08 | 3.3018e-08 | 7.8646e-09 | 1.5788e-06 | 1.6566e-06 | 1.6266e-06 | Second outlet flash pressure estimate |  | EO Model components |  | Power loss [Watt] | 0 | 805375.711 | Total product stream CO2e flow [kg/sec] | 0 | 0 | 0 | Calculated outlet pressure [bar] | 3.9 | 3.9 | Calculated bottoms rate [kmol/sec] | 0.40969 | 0.1341 | Total product stream CO2e flow [kg/sec] | 0 |  | Minimum reactor temperature [K] | 795.7564 | 802.2144 | 733.339 | 645.2726 | [5 empty] | Second calculated split fraction | 0.97 | 0.9805 | 0.98
Net duty [Watt] | -1339267.84 | 0 | -12013422.6 | 90555374.6 | EO Model components | [11 empty] | Net stream CO2e production [kg/sec] | 0 | 0 | 0 | 0 | 0 | 0 | EO Model components |  | Fluid power [Watt] | 86937.6442 | Efficiency (polytropic / isentropic) used | 0.7 | 0.8 | Net stream CO2e production [kg/sec] | 0 | 0 | 0 | Calculated pressure drop [N/sqm] | 470000 | 470000 | Calculated boilup rate [kmol/sec] | 0.43223 | 0.33074 | Net stream CO2e production [kg/sec] | 0 |  | Maximum reactor temperature [K] | 889.4686 | 847.9675 | 790.7291 | 759.4571 | [5 empty] | Second actual volume flow [cum/sec]
First liquid / total liquid | 1 | 1 |  |  | Hot side EO Model components | [11 empty] | Utility CO2e production [kg/sec] | 0 | 0 | 0 | 0 | 0 | 0 | Heat duty [Watt] | -4462.7344 | Calculated brake power [Watt] | 108672.055 | Calculated discharge pressure [bar] | 292 | 1.5 | Utility CO2e production [kg/sec] | 0 | 0 | 0 | Calculated valve % operating |  |  | Calculated distillate rate [kmol/sec] | 0.20869 | 0.48428 | Utility CO2e production [kg/sec] | 0 |  | Residence time [sec] | 5.116 | 5.9239 | 8.9692 | 43.8183 | [5 empty] | Second limit flow [kmol/sec]
Total feed stream CO2e flow [kg/sec] | 0 | 1.6566e-06 | 0 | 0 | Cold side EO Model components | [11 empty] | Total CO2e production [kg/sec] | 0 | 0 | 0 | 0 | 0 | 0 | Total feed stream CO2e flow [kg/sec] | 0 | Electricity [Watt] | 108672.055 | Calculated pressure change [N/sqm] | 1750000 | 2501660 | Total CO2e production [kg/sec] | 0 | 0 | 0 | Checked outlet pressure |  |  | Condenser / top stage temperature [K] | 96.3667 | 81.0416 | Total CO2e production [kg/sec] | 0 |  | Thermal fluid inlet temperature | [9 empty] | Second volume limit flow [cum/sec]
Total product stream CO2e flow [kg/sec] | 0 | 1.6566e-06 | 0 | 0 | Inlet hot stream temperature [K] | 759.4571 | 513.15 | 314.4181 | 298.15 | 207.0326 | 482.3923 | 302.9893 | 308.2818 | 889.4686 | 847.9675 | 790.7291 | Utility usage | [6 empty] | Total product stream CO2e flow [kg/sec] | 0 | Volumetric flow rate [cum/sec] | 0.034071 | Calculated pressure ratio | 1.0638 | 0.056568 |  |  |  |  | Cavitation index |  |  | Condenser / top stage pressure [bar] | 6 | 1.5 | Utility usage |  |  | Thermal fluid inlet vapor fraction | [9 empty] | Second cum limit flow [kmol/sec]
Net stream CO2e production [kg/sec] | 0 | 0 | 0 | 0 | Inlet hot stream pressure [bar] | 284 | 281 | 275 | 3.5 | 6.5 | 1.5 | 275 | 30 | 290 | 288 | 285 | Utility cost | [6 empty] | Net stream CO2e production [kg/sec] | 0 | Calculated discharge pressure [bar] | 26.5166 | Outlet temperature [K] | 303.6646 | 482.3923 |  |  |  |  | Pressure drop ratio factor |  |  | Condenser / top stage heat duty [Watt] | -2194401.22 | -124608.122 | Utility cost |  |  | Total feed stream CO2e flow [kg/sec] | 1.633e-06 | 1.633e-06 | 1.633e-06 | 1.6566e-06 | [5 empty] | Second cum volume limit flow [cum/sec]
Utility CO2e production [kg/sec] | 0 | 0 | 0 | 0 | Inlet hot stream vapor fraction | 1 | 1 | 1 | 1 | 1 | 1 | 0.9692 | 1 | 1 | 1 | 1 | Utility ID | [6 empty] | Utility CO2e production [kg/sec] | 0 | Calculated pressure change [N/sqm] | 2551660 | Isentropic outlet temperature [K] | 301.2438 | 390.2414 |  |  |  |  | Pressure recovery factor |  |  | Condenser / top stage subcooled duty [Watt] |  | 0 | Utility ID |  |  | Total product stream CO2e flow [kg/sec] | 1.633e-06 | 1.633e-06 | 1.633e-06 | 1.6566e-06 | [5 empty] | Second residual fraction
Total CO2e production [kg/sec] | 0 | 0 | 0 | 0 | Outlet hot stream temperature [K] | 513.15 | 355.2264 | 302.9893 | 207.0326 | 118.15 | 298.15 | 283.7207 | 298.5453 | 802.2144 | 733.339 | 645.2728 | [7 empty] | Total CO2e production [kg/sec] | 0 | Calculated pressure ratio |  | Vapor fraction | 1 | 1 |  |  |  |  | Piping geometry factor | 1 | 1 | Condenser / top stage reflux rate [kmol/sec] | 0.24736 | 0.19462 |  |  |  | Net stream CO2e production [kg/sec] | 0 | 0 | 0 | 0 | [5 empty] | Total feed stream CO2e flow [kg/sec] | 1.62e-06 | 8.021e-09 | 1.5943e-06
Utility usage |  |  |  |  | Outlet hot stream pressure [bar] | 281 | 278 | 275 | 6.5 | 6.5 | 1.5 | 275 | 30 | 290 | 288 | 285 | [7 empty] | Utility usage |  | NPSH available [J/kg] | 129.6286 | Displacement | [6 empty] | Total feed stream CO2e flow [kg/sec] | 0 | 0 | Condenser / top stage free water reflux ratio | [15 empty] | Total product stream CO2e flow [kg/sec] | 1.62e-06 | 8.021e-09 | 1.5943e-06
Utility cost |  |  |  |  | Outlet hot stream vapor fraction | 1 | 1 | 0.9692 | 1 | 1 | 1 | 0.93507 | 0.81184 | 1 | 1 | 1 | [7 empty] | Utility cost |  | NPSH required |  | Volumetric efficiency | [6 empty] | Total product stream CO2e flow [kg/sec] | 0 | 0 | Reboiler pressure [bar] | 6.171 | 1.722 | [13 empty] | Net stream CO2e production [kg/sec] | 0 | 0 | 0
Utility ID |  |  |  |  | Inlet cold stream temperature [K] | 378.15 | 303.6646 | 277.4876 | 95.6396 | 81.0416 | 293.4646 | 270.4372 | 270.4372 | 713.7504 | 597.6839 | 453.15 | [7 empty] | Utility ID |  | Head developed [J/kg] | 3364.7836 | Head developed [J/kg] | 19238.8659 | -438727.772 |  |  |  |  | Net stream CO2e production [kg/sec] | 0 | 0 | Reboiler temperature [K] | 100.0585 | 95.6396
[5 empty] | Inlet cold stream pressure [bar] | 48.5 | 292 | 274.5 | 1.722 | 1.5 | 26.5166 | 3.9 | 3.9 | 292 | 292 | 292 | [9 empty] | Pump efficiency used | 0.8 | Isentropic power requirement [Watt] | 956325.247 | -10067196.4 | [7 empty] | Reboiler heat duty [Watt] | 0 | 2236329.88
[5 empty] | Inlet cold stream vapor fraction | 0 | 1 | 1 | 0 | 1 | 0 | 0.086688 | 0.086688 | 1 | 1 | 1 | [9 empty] | Net work required [Watt] | 108672.055 | Inlet heat capacity ratio | 1.4765 | 1.3259 | [7 empty] | Total feed stream CO2e flow [kg/sec] | 0 | 0
[5 empty] | Outlet cold stream temperature [K] | 623.3157 | 453.15 | 295.9965 | 293.15 | 198.5113 | 325.4525 | 270.4372 | 270.4372 | 802.6966 | 713.7504 | 597.6839 | [9 empty] | Specific speed, operating |  | Inlet volumetric flow rate [cum/sec] | 0.55604 | 1.873 | [7 empty] | Total product stream CO2e flow [kg/sec] | 0 | 0
[5 empty] | Outlet cold stream pressure [bar] | 45 | 292 | 274.5 | 1.5 | 1.5 | 26.5166 | 3.9 | 3.9 | 292 | 292 | 292 | [9 empty] | Suction sp. speed, operating |  | Outlet volumetric flow rate [cum/sec] | 0.54121 | 19.1833 | [7 empty] | Net stream CO2e production [kg/sec] | 0 | 0
[5 empty] | Outlet cold stream vapor fraction | 1 | 1 | 1 | 1 | 1 | 0 | 1 | 1 | 1 | 1 | 1 | [9 empty] | Head coefficient |  | Inlet compressibility factor | 1.1793 | 1.0081 | [7 empty] | Utility CO2e production [kg/sec] | 0 | 0
[5 empty] | Heat duty [Watt] | 38085146.9 | 24741209.5 | 3145771.23 | 1681784.88 | 1687589.75 | 3975006.43 | 4533330.51 | 161904.661 | 14149087.2 | 18350609.1 | 22916568.2 | [9 empty] | Flow coefficient |  | Outlet compressibility factor | 1.1902 | 1.0005 | [7 empty] | Total CO2e production [kg/sec] | 0 | 0
[5 empty] | Calculated heat duty [Watt] | 38085146.9 | 24741209.5 | 3145771.23 | 1681784.88 | 1687589.75 | 3975006.43 | 4533330.51 | 161904.661 | 14149087.2 | 18350609.1 | 22916568.2 | [9 empty] | Total feed stream CO2e flow [kg/sec] | 0 | Compressor percent above surge | [9 empty] | Condenser utility usage
[5 empty] | Required exchanger area [sqm] | 444.5735 | 537.2239 | 115.0017 | 28.2579 | 102.1811 | 107.8527 | 262.808 | 4.9459 | 189.9899 | 159.9953 | 139.9946 | [9 empty] | Total product stream CO2e flow [kg/sec] | 0 | Percent below stonewall | [9 empty] | Condenser utility cost
[5 empty] | Actual exchanger area [sqm] | 444.5735 | 537.2239 | 115.0017 | 28.2579 | 102.1811 | 107.8527 | 262.808 | 4.9459 | 189.991 | 159.9956 | 139.9946 | [9 empty] | Net stream CO2e production [kg/sec] | 0 | Surge volume flow rate | [9 empty] | Condenser utility ID
[5 empty] | Average U (Dirty) [Watt/sqm-K] | 850 | 827.2 | 1256.5 | 850 | 850 | 850 | 802.4 | 1000 | 850 | 850 | 850 | [9 empty] | Utility CO2e production [kg/sec] | 0 | Stonewall volume flow rate | [9 empty] | Reboiler utility usage
[5 empty] | Average U (Clean) | [20 empty] | Total CO2e production [kg/sec] | 0 | Shaft speed | [9 empty] | Reboiler utility cost
[5 empty] | UA [J/sec-K] | 377887.497 | 444391.622 | 144499.609 | 24019.2568 | 86853.9188 | 91674.771 | 210877.117 | 4945.8531 | 161491.411 | 135996.044 | 118995.439 | [9 empty] | Utility usage |  | Specific speed | [9 empty] | Reboiler utility ID
[5 empty] | LMTD (Corrected) [K] | 100.7844 | 55.6743 | 21.7701 | 70.0182 | 19.4302 | 43.3599 | 21.4975 | 32.7354 | 87.6151 | 134.9349 | 192.5836 | [9 empty] | Utility cost |  | Inlet Mach number | [9 empty] | Basis for specified distillate to feed ratio | MOLE | MOLE
[5 empty] | LMTD correction factor | 1 | 1 | 1 | 1 | 1 | 1 | 1 | 1 | 1 | 1 | 1 | [9 empty] | Utility ID |  | Total feed stream CO2e flow [kg/sec] | 1.5757e-06 | 0 | [7 empty] | Specified distillate to feed ratio | 0.33748
[5 empty] | Thermal effectiveness | [22 empty] | Total product stream CO2e flow [kg/sec] | 1.5943e-06 | 0 | [7 empty] | Basis for specified bottoms to feed ratio | MOLE | MOLE
[5 empty] | Number of transfer units | [22 empty] | Net stream CO2e production [kg/sec] | 1.8576e-08 | 0 | [7 empty] | Specified bottoms to feed ratio |  | 0.21686
[5 empty] | Number of shells in series | 1 | 1 | 1 | 1 | 1 | 1 | 1 | 1 | 1 | 1 | 1 | [11 empty] | Utility CO2e production [kg/sec] | 0 | 0 | [7 empty] | Basis for specified boilup ratio | MOLE | MOLE
[5 empty] | Number of shells in parallel | [22 empty] | Total CO2e production [kg/sec] | 1.8576e-08 | 0 | [7 empty] | Specified boilup ratio |  | 2.4663
[5 empty] | Total feed stream CO2e flow [kg/sec] | 1.6566e-06 | 3.2509e-06 | 3.2023e-06 | 0 | 0 | 0 | 1.6266e-06 | 2.5072e-08 | 3.2172e-06 | 3.2073e-06 | 3.1954e-06 | [11 empty] | Utility usage | [9 empty] | Calculated molar boilup ratio |  | 2.4663
[5 empty] | Total product stream CO2e flow [kg/sec] | 1.6566e-06 | 3.2509e-06 | 3.2023e-06 | 0 | 0 | 0 | 1.6266e-06 | 2.5072e-08 | 3.2341e-06 | 3.2172e-06 | 3.2309e-06 | [11 empty] | Utility cost | [9 empty] | Calculated mass boilup ratio | 1.0304 | 2.4769
[5 empty] | Net stream CO2e production [kg/sec] | 0 | 0 | 0 | 0 | 0 | 0 | 0 | 0 | 1.6886e-08 | 9.8978e-09 | 3.5533e-08 | [11 empty] | Utility ID
[5 empty] | Utility CO2e production [kg/sec] | 0 | 0 | 0 | 0 | 0 | 0 | 0 | 0 | 0 | 0 | 0
[5 empty] | Total CO2e production [kg/sec] | 0 | 0 | 0 | 0 | 0 | 0 | 0 | 0 | 1.6886e-08 | 9.8978e-09 | 3.5533e-08
Utility usage
Utility cost
Hot utility ID
Cold utility ID
Fan electricity utility ID
Fan electricity usage
Fan electricity cost
Inlet Stream 1 Name | S4 | S-3B | H2N2FEED | ELECTROL.FEEDHETF |  | S-3 | S-2B | S-3E | O2 | N2 | ELECTROL.HIPWATER | REFRIG1.S-3H | REFRIG2.S-4B | SYNTH.S-R6 | SYNTH.S-R3 | SYNTH.S-R9 |  | S-4C | S-18 | S-12A | S-3J | S-3C | S-3M |  | ELECTROL.REACTOUT |  | ELECTROL.WATER |  | S-3G | ELECTROL.OXYGEN |  | S-1 | AIR | S2 |  | REFRIG2.S-16 | REFRIG1.S-10 |  | FEED | N2REFLUX |  | ELECTROL.REACTINA | ELECTROL.REACTINA |  | SYNTH.S-RAI | SYNTH.S-RBI | SYNTH.S-RCI | SYNTH.S-20 |  | S-4A | HYDROGEN | S-2 | SYNTH.S-R5
Inlet Stream 1 Mass Flow, kg/hr | 17.9082 | 49.708 | 16.4717 | 25.8375 |  | 49.708 | 49.708 | 37.458 | 4.3278 | 13.5805 | 25.8375 | 37.458 | 0.55193 | 48.7138 | 48.7138 | 48.7138 |  | 0.55193 | 12.25 | 14.7535 | 52.9257 | 49.708 | 37.458 |  | 25.8375 |  | 25.8375 |  | 49.708 | 22.9463 |  | 16.4717 | 17.9082 | 13.5805 |  | 0.13889 | 3.8889 |  | 17.9082 | 5.8502 |  | 25.8375 | 25.8375 |  | 49.708 | 49.708 | 49.708 | 49.708 |  | 14.9158 | 2.8912 | 16.4717 | 0.99416
Inlet Stream 1 Enthalpy Flow, MW | -3.3834 | -45.7661 | 26.3948 | -410.824 |  | 17.0602 | -7.681 | -16.5808 | -1.703 | -3.1024 | -414.799 | -19.7266 | -0.93338 | 57.9862 | 39.6355 | 16.719 |  | -1.0953 | -45.798 | -56.9772 | -24.9256 | -62.3789 | -24.2599 |  | 34.288 |  | -414.908 |  | -9.0472 | 12.0198 |  | 14.3814 | -0.0040289 | -1.4148 |  | -0.54814 | -15.3478 |  | -4.7227 | -2.2948 |  | -320.269 | -320.269 |  | 72.4765 | 58.3275 | 39.9768 | 17.0602 |  | -57.5973 | 22.2638 | -0.92375 | 0.3412
Inlet Stream 1 Entropy Flow, kW/K | -24.1197 | -261.8393 | 9.9923 | -234.3124 |  | -144.3877 | -237.7402 | -180.2722 | -14.3824 | -20.1932 | -247.1686 | -190.4599 | -2.8081 | -96.0126 | -124.0699 | -167.9749 |  | -3.341 | -130.8338 | -159.611 | -286.7289 | -311.1064 | -205.9028 |  | 18.5941 |  | -247.2432 |  | -239.0954 | 3.3656 |  | -8.3991 | 2.9537 | -7.2814 |  | -1.5388 | -43.0877 |  | -37.0897 | -20.7865 |  | -51.3715 | -51.3715 |  | -80.3248 | -94.498 | -116.8949 | -147.3656 |  | -161.3451 | 3.8389 | -86.3485 | -3.4281
Inlet Stream 2 Name | [5 empty] | S-7 | S-3A | S-3F | S3 | S1 | ELECTROL.O2LOWP | REFRIG1.S-10A | REFRIG2.S-16A | SYNTH.S-RAO | SYNTH.S-RBO | SYNTH.S-RCO |  |  | S-19 | [20 empty] | O2FEED | [9 empty] | S-4D | S5 | S-3I | SYNTH.S-R7
Inlet Stream 2 Mass Flow, kg/hr | [5 empty] | 14.4444 | 49.708 | 49.708 | 17.9082 | 17.9082 | 22.9463 | 3.8889 | 0.13889 | 49.708 | 49.708 | 49.708 |  |  | 3.2177 | [20 empty] | 12.058 | [9 empty] | 0.13119 | 13.5805 | 3.9934 | 48.7138
Inlet Stream 2 Enthalpy Flow, MW | [5 empty] | -224.418 | -21.0249 | -12.193 | -0.014054 | -1.6958 | 3.966 | -15.3478 | -0.54814 | 72.4765 | 58.3275 | 39.9768 |  |  | -12.7326 | [20 empty] | -4.6223 | [9 empty] | -0.51314 | 4.131 | -15.6591 | 72.1353
Inlet Stream 2 Entropy Flow, kW/K | [5 empty] | -116.4783 | -204.5465 | -250.0702 | -3.5209 | -13.4305 | 7.9951 | -43.0096 | -1.5361 | -77.7574 | -93.6492 | -115.3479 |  |  | -36.5631 | [20 empty] | -38.7274 | [9 empty] | -1.4407 | -3.4644 | -44.9053 | -77.3314
Inlet Stream31 Name | [51 empty] | S-3L
Inlet Stream 3 Mass Flow, kg/hr | [51 empty] | 32.4607
Inlet Stream 3 Enthalpy Flow, MW | [51 empty] | -8.3428
Inlet Stream 3 Entropy Flow, kW/K | [51 empty] | -156.168
Outlet Stream 1 Name | FEED | S-3C | S-1 | ELECTROL.REACTINA |  | S-3A | S-2V | S-3G | O2PROD | S2 | ELECTROL.ELECTO2 | REFRIG1.S-3M | REFRIG2.S-4C | SYNTH.S-R7 | SYNTH.S-R6 | SYNTH.S-20 |  | S-4D | S-4A | S-14 | S-3F | S-3E | S-3I |  | ELECTROL.HYDROGEN |  | ELECTROL.HIPWATER |  | S-2B | ELECTROL.O2LOWP |  | S-2 | S3 | S5 |  | REFRIG2.S-16A | REFRIG1.S-10A |  | N2REFLUX | N2 |  | ELECTROL.REACTOUT | ELECTROL.HYDROGEN |  | SYNTH.S-RAO | SYNTH.S-RBO | SYNTH.S-RCO | SYNTH.S-3 |  | S-4 | H2N2FEED | S-3J | SYNTH.S-RAI
Outlet Stream 1 Mass Flow, kg/hr | 17.9082 | 49.708 | 16.4717 | 25.8375 |  | 49.708 | 49.708 | 49.708 | 4.3278 | 13.5805 | 22.9463 | 37.458 | 0.55193 | 48.7138 | 48.7138 | 49.708 |  | 0.13119 | 14.9158 | 14.7028 | 49.708 | 37.458 | 3.9934 |  | 2.8912 |  | 25.8375 |  | 49.708 | 22.9463 |  | 16.4717 | 17.9082 | 13.5805 |  | 0.13889 | 3.8889 |  | 5.8502 | 13.5805 |  | 25.8375 | 2.8912 |  | 49.708 | 49.708 | 49.708 | 49.708 |  | 15.047 | 16.4717 | 52.9257 | 49.708
Outlet Stream 1 Enthalpy Flow, MW | -4.7227 | -62.3789 | 14.3814 | -320.269 |  | -21.0249 | 17.0602 | -9.0472 | -0.021216 | -1.4148 | -0.0090091 | -24.2599 | -1.0953 | 72.1353 | 57.9862 | 17.0602 |  | -0.51314 | -57.5973 | -56.869 | -12.193 | -16.5808 | -15.6591 |  | 22.2638 |  | -414.799 |  | -7.681 | 3.966 |  | -0.92375 | -0.014054 | 4.131 |  | -0.54814 | -15.3478 |  | -2.2948 | -3.1024 |  | 34.288 | 22.2638 |  | 72.4765 | 58.3275 | 39.9768 | 17.0602 |  | -58.1104 | 26.3948 | -24.9256 | 72.4765
Outlet Stream 1 Entropy Flow, kW/K | -37.0897 | -311.1064 | -8.3991 | -51.3715 |  | -204.5465 | -171.403 | -239.0954 | -0.34178 | -7.2814 | -2.3652 | -205.9028 | -3.341 | -77.3314 | -96.0126 | -147.3656 |  | -1.4407 | -161.3451 | -159.2015 | -250.0702 | -180.2722 | -44.9053 |  | 3.8389 |  | -247.1686 |  | -237.7402 | 7.9951 |  | -86.3485 | -3.5209 | -3.4644 |  | -1.5361 | -43.0096 |  | -20.7865 | -20.1932 |  | 18.5941 | 3.8389 |  | -77.7574 | -93.6492 | -115.3479 | -144.3877 |  | -162.7854 | 9.9923 | -286.7289 | -80.3248
Outlet Stream 2 Name | [5 empty] | S-8 | S-3B | S-3H | S1 | S4 | ELECTROL.FEEDHETF | REFRIG1.S-11 | REFRIG2.S-17 | SYNTH.S-RBI | SYNTH.S-RCI | SYNTH.S-R3 |  | S-6 | S-4B | S-15 | S-19 | S-18 | S-3K |  | ELECTROL.OXYGEN | [13 empty] | O2FEED | O2 |  |  | ELECTROL.OXYGEN
Outlet Stream 2 Mass Flow, kg/hr | [5 empty] | 14.4444 | 49.708 | 37.458 | 17.9082 | 17.9082 | 25.8375 | 3.8889 | 0.13889 | 49.708 | 49.708 | 48.7138 |  | 0.42074 | 0.55193 | 0.050739 | 3.2177 | 12.25 | 33.4646 |  | 22.9463 | [13 empty] | 12.058 | 4.3278 |  |  | 22.9463
Outlet Stream 2 Enthalpy Flow, MW | [5 empty] | -186.333 | -45.7661 | -19.7266 | -1.6958 | -3.3834 | -410.824 | -10.8145 | -0.38623 | 58.3275 | 39.9768 | 39.6355 |  | -0.58215 | -0.93338 | -0.10823 | -12.7326 | -45.798 | -8.6008 |  | 12.0198 | [13 empty] | -4.6223 | -1.703 |  |  | 12.0198
Outlet Stream 2 Entropy Flow, kW/K | [5 empty] | -42.0392 | -261.8393 | -190.4599 | -13.4305 | -24.1197 | -234.3124 | -26.2468 | -0.93738 | -94.498 | -116.8949 | -124.0699 |  | -1.9004 | -2.8081 | -0.29269 | -36.5631 | -130.8338 | -160.9979 |  | 3.3656 | [13 empty] | -38.7274 | -14.3824 |  |  | 3.3656
Outlet Stream 3 Name | [14 empty] | SYNTH.R001-HB
Outlet Stream 3 Mass Flow, kg/hr
Outlet Stream 3 Enthalpy Flow, MW
Outlet Stream 3 Entropy Flow, kW/K | [59 empty] | Totals | Input Heat, MW | Output Heat, MW | Work, MW
Work, W | 0 | 0 | 0 | 0 |  | 0 | 0 | 0 | 0 | 0 | 0 | 0 | 0 | 0 | 0 | 0 |  | 0 | 0 | 0 | 0 | 0 | 0 |  | 0 |  | 108672.055 |  | 1366178.92 | -8053757.11 |  | 20665974.5 | 5574883.96 | 5545828.22 |  | 0 | 0 |  | 0 | 0 |  | 0 | 354552600 |  | 0 | 0 | 0 | 0 |  | 0 | 0 | 0 | 0 | [6 empty] | 379760380.545 |  |  | 379.7604
Heat, W | -1339267.84 | -16612741.2 | -12013422.6 | 90555374.6 |  | 0 | 0 | 0 | 0 | 0 | 0 | 0 | 0 | 0 | 0 | 0 |  | 0 | 0 | 0 | 0 | 0 | 0 |  | 0 |  | 0 |  | 0 | 0 |  | -35971120.5 | -5584908.9 | 0 |  | 0 | 0 |  | -2194401.22 | 2111721.758 |  | 0 | 0 |  | 0 | 0 | 0 | 0 |  | 0 | 0 | 0 | 0 | [6 empty] | 18951234.098
Mass balance, kg/hr, Out-In | 0 | 0 | 0 | 0 |  | 1.7764e-15 | 0 | 0 | 0 | 0 | 0 | 3.5527e-15 | 2.7756e-17 | -7.1054e-15 | -7.1054e-15 | -7.1054e-15 |  | 0 | 2.8e-05 | 3.89e-05 | 0 | 0 | -1e-05 |  | -2e-05 |  | 0 |  | 0 | 0 |  | 0 | 0 | 0 |  | 0 | 0 |  | 2e-05 | 4e-05 |  | 0 | -2e-05 |  | 0 | 0 | 0 | 0 |  | 9e-06 | 2e-05 | -9e-05 | 4e-05 | [6 empty] | 5.59e-05
Heat Duty, MW | -1.3393 | -16.6127 | -12.0134 | 90.5554 |  | 0 | 0 | 0 | 0 | 0 | 0 | 0 | 0 | 0 | 0 | 0 |  | 0 | 0 | 0 | 0 | 0 | 0 |  | 0 |  | 0 |  | 0 | 0 |  | -35.9711 | -5.5849 | 0 |  | 0 | 0 |  | -2.1944 | 2.1117 |  | 0 | 0 |  | 0 | 0 | 0 | 0 |  | 0 | 0 | 0 | 0 | [6 empty] | 18.9512 | 92.6671 | -73.7159
Energy Balance, MW, Out-In | -2.16e-06 | -5.88e-05 | 2.26e-05 | -0.0003746 |  | -0.0001 | 2e-05 | -3e-05 | -2.2e-06 | -4.4409e-16 | -9.11e-06 | 3.5527e-15 | 1e-06 | 0.0001 | -7.1054e-15 | -0.0001 |  | -2e-06 | -7.7e-05 | -2.6e-05 | 0 | 0.0001 | -3.5527e-15 |  | -0.0044 |  | 0.00032795 |  | 3.108e-05 | -4.289e-05 |  | -7e-06 | 3e-08 | 1.78e-06 |  | 0 | 0 |  | -2.878e-05 | -1.758e-06 |  | 354.557 | 0 |  | 0 | 0 | 0 | 0 |  | 3.5e-05 | -1e-05 | 3.3e-05 | -4e-06 | [6 empty] | -0.00020386
Boundary T, K | 95 | 310 | 550 | 835 |  | 1000 | 1000 | 1000 | 1000 | 1000 | 1000 | 1000 | 1000 | 1000 | 1000 | 1000 |  | 1000 | 1000 | 1000 | 1000 | 1000 | 1000 |  | 1000 |  | 1000 |  | 1000 | 1000 |  | 273 | 290 | 1000 |  | 1000 | 1000 |  | 90 | 1000 |  | 1000 | 826.3 |  | 1000 | 1000 | 1000 | 1000 |  | 1000 | 1000 | 1000 | 1000
Entropy Generation, kW/K | 1.1275 | 4.3224 | 3.4512 | 74.4914 |  | 14.2803 | 9.0444 | 0.78704 | 4.131 | 2.2227 | 2.4959 | 1.3199 | 0.065709 | 1.9405 | 4.8117 | 11.8873 |  | -1.0063e-06 | 3.2437 | 0.11689 | 0.095551 | 0.00036711 | -0.00037376 |  | -11.3896 |  | 0.074578 |  | 1.3552 | 4.6295 |  | 53.813 | 12.7837 | 3.817 |  | 0.0027891 | 0.078095 |  | 1.958 | 3.6961 |  | 69.9656 | 100.0401 |  | 2.5674 | 0.84877 | 1.5469 | 2.9779 |  | 0.00037024 | 9.6178 | 0.69297 | 0.43467 | [6 empty] | 340.7699
Reversible Work, MW | 0 | 0 | 0 | 0 |  | 0 | 0 | 0 | 0 | 0 | 0 | 0 | 0 | 0 | 0 | 0 |  | 0 | 0 | 0 | 0 | 0 | 0 |  | 0 |  | 0 |  | 0.95633 | 0.95633 |  | 0 | 0 | 0 |  | 0 | 0 |  | 0 | 0 |  | 0 | 271.8895 |  | 0 | 0 | 0 | 0 |  | 0 | 0 | 0 | 0
Irreversible Work, MW | 0 | 0 | 0 | 0 |  | 0 | 0 | 0 | 0 | 0 | 0 | 0 | 0 | 0 | 0 | 0 |  | 0 | 0 | 0 | 0 | 0 | 0 |  | 0 |  | 0 |  | 0.40985 | -9.0101 |  | 0 | 0 | 0 |  | 0 | 0 |  | 0 | 0 |  | 0 | 82.6631 |  | 0 | 0 | 0 | 0 |  | 0 | 0 | 0 | 0
Name | COOLER | E003 | HEATER | ELECTROL.FEDHEAT | Name | E001A | E002 | E004 | HX1 | HX2 | ELECTROL.FEEDPROD | REFRIG1.E005 | REFRIG2.08-E007 | SYNTH.R001-HA | SYNTH.R001-HB | SYNTH.R001-HC | Name | 08-E007F | D001 | D002 | F001 | F002 | PURGEVL | Name | ELECTROL.SEPARATR | Name | ELECTROL.FEEDPUMP | Name | COMPR-B | ELECTROL.O2TURBIN | Name | COMPR-A | FEEDCOMP | PRODCOMP | Name | REFRIG1.E005-V | REFRIG2.08-E007V | Name | HP | LP | Name | ELECTROL.REACTOR |  | Name | SYNTH.R001-A | SYNTH.R001-B | SYNTH.R001-C | SYNTH.R002 | Name | D001M | H-BFEDMX | MIX6-1 | SYNTH.RA2501M1 | Name | PURGE-S | SPLIT6-1 | SYNTH.R001-S1 | Name | E003A
[41 empty] | ASR, Volts/ampscm^2 | Volts/(amp/cm^2) | 0.18089
[41 empty] | Wirrev*A= | J/s | 4.8454e+14
[42 empty] | MW*cm^2 | 484544836.0805
[41 empty] | Area | m^2 | 586.168

## Pareto
AirSepElectrolysisH-B4-18
Name | Electrolysis | ELECTROL.FEDHEAT | COMPR-A | E001A | FEEDCOMP | SYNTH.R001-HC | H-BFEDMX | E002 | SYNTH.R001-HB | ELECTROL.O2TURBIN | E003 | HX1 | PRODCOMP | LP | HEATER | D001 | SYNTH.R002 | SYNTH.R001-A | ELECTROL.FEEDPROD | HX2 | HP | SYNTH.R001-HA | SYNTH.R001-C | COMPR-B | REFRIG1.E005 | COOLER | SYNTH.R001-B | E004 | MIX6-1 | SYNTH.RA2501M1 | D002 | F001 | REFRIG2.08-E007V | ELECTROL.FEEDPUMP | REFRIG2.08-E007 | REFRIG1.E005-V | D001M | F002 | 08-E007F | PURGEVL | Totals
Work, W | 354.5526 | 0 | 20665974.5 | 0 | 5574883.96 | 0 | 0 | 0 | 0 | -8053757.11 | 0 | 0 | 5545828.22 | 0 | 0 | 0 | 0 | 0 | 0 | 0 | 0 | 0 | 0 | 1366178.92 | 0 | 0 | 0 | 0 | 0 | 0 | 0 | 0 | 0 | 108672.055 | 0 | 0 | 0 | 0 | 0 | 0 | 25208135.0976
Heat, W | 0 | 90555374.6 | -35971120.5 | 0 | -5584908.9 | 0 | 0 | 0 | 0 | 0 | -16612741.2 | 0 | 0 | 2111721.758 | -12013422.6 | 0 | 0 | 0 | 0 | 0 | -2194401.22 | 0 | 0 | 0 | 0 | -1339267.84 | 0 | 0 | 0 | 0 | 0 | 0 | 0 | 0 | 0 | 0 | 0 | 0 | 0 | 0 | 18951234.098
Mass balance, kg/hr, Out-In | -2e-05 | 0 | 0 | 1.7764e-15 | 0 | -7.1054e-15 | 2e-05 | 0 | -7.1054e-15 | 0 | 0 | 0 | 0 | 4e-05 | 0 | 2.8e-05 | 0 | 0 | 0 | 0 | 2e-05 | -7.1054e-15 | 0 | 0 | 3.5527e-15 | 0 | 0 | 0 | -9e-05 | 4e-05 | 3.89e-05 | 0 | 0 | 0 | 2.7756e-17 | 0 | 9e-06 | 0 | 0 | -1e-05 | 5.59e-05
Heat Duty, MW | 0 | 90.5554 | -35.9711 | 0 | -5.5849 | 0 | 0 | 0 | 0 | 0 | -16.6127 | 0 | 0 | 2.1117 | -12.0134 | 0 | 0 | 0 | 0 | 0 | -2.1944 | 0 | 0 | 0 | 0 | -1.3393 | 0 | 0 | 0 | 0 | 0 | 0 | 0 | 0 | 0 | 0 | 0 | 0 | 0 | 0 | 18.9512
Energy Balance, MW, Out-In | 0 | -0.0003746 | -7e-06 | -0.0001 | 3e-08 | -0.0001 | -1e-05 | 2e-05 | -7.1054e-15 | -4.289e-05 | -5.88e-05 | -2.2e-06 | 1.78e-06 | -1.758e-06 | 2.26e-05 | -7.7e-05 | 0 | 0 | -9.11e-06 | -4.4409e-16 | -2.878e-05 | 0.0001 | 0 | 3.108e-05 | 3.5527e-15 | -2.16e-06 | 0 | -3e-05 | 3.3e-05 | -4e-06 | -2.6e-05 | 0 | 0 | 0.00032795 | 1e-06 | 0 | 3.5e-05 | 0.0001 | -2e-06 | -3.5527e-15 | -0.00020386
Boundary T, K | 826.3 | 835 | 273 | 1000 | 290 | 1000 | 1000 | 1000 | 1000 | 1000 | 310 | 1000 | 1000 | 1000 | 550 | 1000 | 1000 | 1000 | 1000 | 1000 | 90 | 1000 | 1000 | 1000 | 1000 | 95 | 1000 | 1000 | 1000 | 1000 | 1000 | 1000 | 1000 | 1000 | 1000 | 1000 | 1000 | 1000 | 1000 | 1000
Entropy Generation, kW/K | 100.0401 | 74.4914 | 53.813 | 14.2803 | 12.7837 | 11.8873 | 9.6178 | 9.0444 | 4.8117 | 4.6295 | 4.3224 | 4.131 | 3.817 | 3.6961 | 3.4512 | 3.2437 | 2.9779 | 2.5674 | 2.4959 | 2.2227 | 1.958 | 1.9405 | 1.5469 | 1.3552 | 1.3199 | 1.1275 | 0.84877 | 0.78704 | 0.69297 | 0.43467 | 0.11689 | 0.095551 | 0.078095 | 0.074578 | 0.065709 | 0.0027891 | 0.00037024 | 0.00036711 | -1.0063e-06 | -0.00037376 | 340.7699
Reversible Work, MW | 271.8895 | 0 | 0 | 0 | 0 | 0 | 0 | 0 | 0 | 0.95633 | 0 | 0 | 0 | 0 | 0 | 0 | 0 | 0 | 0 | 0 | 0 | 0 | 0 | 0.95633 | 0 | 0 | 0 | 0 | 0 | 0 | 0 | 0 | 0 | 0 | 0 | 0 | 0 | 0 | 0 | 0
Irreversible Work, MW | 82.6631 | 0 | 0 | 0 | 0 | 0 | 0 | 0 | 0 | -9.0101 | 0 | 0 | 0 | 0 | 0 | 0 | 0 | 0 | 0 | 0 | 0 | 0 | 0 | 0.40985 | 0 | 0 | 0 | 0 | 0 | 0 | 0 | 0 | 0 | 0 | 0 | 0 | 0 | 0 | 0 | 0
[14 empty] | Air Sep + Electrolysis to NH3 |  |  | 340.7699 | Balance Sgen | 10.4875
[17 empty] | -5705041.5524 | % Total Sgen | 3.0776
[14 empty] | Air Separation Sgen |  | 41.6773 | % Total Sgen | 12.2303
[14 empty] | Electrolysis Sgen |  | 181.6569 | % Total Sgen | 53.3078