## Aspen Data Tables
AirSepElectrolysisH-B4-18
Material
Stream Name | Units | AIR | ELECTO2 | FEED | FEEDW | H2N2FEED | HYDROGEN | N2 | N2REFLUX | O2 | O2FEED | O2PROD | S1 | S2 | S3 | S4 | S5 | S-1 | S-2 | S-2B | S-2V | S-3 | S-3A | S-3B | S-3C | S-3E | S-3F | S-3G | S-3H | S-3I | S-3J | S-3K | S-3L | S-3M | S-4 | S-4A | S-4B | S-4C | S-4D | S-5 | S-6 | S-7 | S-8 | S-12 | S-12A | S-14 | S-15 | S-18 | S-19 | ELECTROL.ELECTO2 | ELECTROL.FEEDHETF | ELECTROL.HIPWATER | ELECTROL.HYDROGEN | ELECTROL.O2LOWP | ELECTROL.OXYGEN | ELECTROL.REACTINA | ELECTROL.REACTOUT | ELECTROL.WATER | REFRIG1.S-3H | REFRIG1.S-3M | REFRIG1.S-10 | REFRIG1.S-10A | REFRIG1.S-11 | REFRIG2.S-4B | REFRIG2.S-4C | REFRIG2.S-16 | REFRIG2.S-16A | REFRIG2.S-17 | SYNTH.S-2V | SYNTH.S-3 | SYNTH.S-20 | SYNTH.S-R3 | SYNTH.S-R5 | SYNTH.S-R6 | SYNTH.S-R7 | SYNTH.S-R9 | SYNTH.S-RAI | SYNTH.S-RAO | SYNTH.S-RBI | SYNTH.S-RBO | SYNTH.S-RCI | SYNTH.S-RCO
Description
From |  |  | ELECTROL | COOLER |  | H-BFEDMX | ELECTROL | LP | HP | LP | HP | HX1 | HX1 | HX2 | FEEDCOMP | HX2 | PRODCOMP | HEATER | COMPR-A | COMPR-B | E002 | SYNTH | E001A | E002 | E003 | F002 | F001 | E004 | E004 | PURGEVL | MIX6-1 | PURGEVL | PURGE-S | REFRIG1 | D001M | D001 | D001 | REFRIG2 | 08-E007F | PURGE-S | 08-E007F |  | E001A | SPLIT6-1 | SPLIT6-1 | D002 | D002 | F002 | F001 | ELECTROL.FEEDPROD | ELECTROL.FEEDPROD | ELECTROL.FEEDPUMP | ELECTROL.SEPARATR | ELECTROL.O2TURBIN | ELECTROL.SEPARATR | ELECTROL.FEDHEAT | ELECTROL.REACTOR |  |  | REFRIG1.E005 |  | REFRIG1.E005-V | REFRIG1.E005 |  | REFRIG2.08-E007 |  | REFRIG2.08-E007V | REFRIG2.08-E007 |  | SYNTH.R002 | SYNTH.R001-HC | SYNTH.R001-HC | SYNTH.R001-S1 | SYNTH.R001-HB | SYNTH.R001-HA | SYNTH.R001-S1 | SYNTH.RA2501M1 | SYNTH.R001-A | SYNTH.R001-HA | SYNTH.R001-B | SYNTH.R001-HB | SYNTH.R001-C
To |  | FEEDCOMP |  | HP | ELECTROL | HEATER | H-BFEDMX | HX2 | LP | HX1 | LP |  | HX2 | PRODCOMP | HX1 | COOLER | H-BFEDMX | COMPR-A | MIX6-1 | E002 | SYNTH | E001A | E002 | E003 | F002 | E004 | E004 | COMPR-B | REFRIG1 | MIX6-1 | F001 | PURGE-S | MIX6-1 | PURGEVL | SPLIT6-1 | D001M | REFRIG2 | 08-E007F | D001M |  |  | E001A |  |  | D002 |  |  | D001 | D001 |  | ELECTROL.FEDHEAT | ELECTROL.FEEDPROD |  | ELECTROL.FEEDPROD | ELECTROL.O2TURBIN | ELECTROL.REACTOR | ELECTROL.SEPARATR | ELECTROL.FEEDPUMP | REFRIG1.E005 |  | REFRIG1.E005-V | REFRIG1.E005 |  | REFRIG2.08-E007 |  | REFRIG2.08-E007V | REFRIG2.08-E007 |  | SYNTH.R001-S1 |  | SYNTH.R002 | SYNTH.R001-HB | SYNTH.RA2501M1 | SYNTH.R001-HA | SYNTH.RA2501M1 | SYNTH.R001-HC | SYNTH.R001-A | SYNTH.R001-HA | SYNTH.R001-B | SYNTH.R001-HB | SYNTH.R001-C | SYNTH.R001-HC
Stream Class |  | CONVEN | CONVEN | CONVEN | CONVEN | CONVEN | CONVEN | CONVEN | CONVEN | CONVEN | CONVEN | CONVEN | CONVEN | CONVEN | CONVEN | CONVEN | CONVEN | CONVEN | CONVEN | CONVEN | CONVEN | CONVEN | CONVEN | CONVEN | CONVEN | CONVEN | CONVEN | CONVEN | CONVEN | CONVEN | CONVEN | CONVEN | CONVEN | CONVEN | CONVEN | CONVEN | CONVEN | CONVEN | CONVEN | CONVEN | CONVEN | CONVEN | CONVEN | CONVEN | CONVEN | CONVEN | CONVEN | CONVEN | CONVEN | CONVEN | CONVEN | CONVEN | CONVEN | CONVEN | CONVEN | CONVEN | CONVEN | CONVEN | CONVEN | CONVEN | CONVEN | CONVEN | CONVEN | CONVEN | CONVEN | CONVEN | CONVEN | CONVEN | CONVEN | CONVEN | CONVEN | CONVEN | CONVEN | CONVEN | CONVEN | CONVEN | CONVEN | CONVEN | CONVEN | CONVEN | CONVEN | CONVEN
Maximum Relative Error
Cost Flow | $/sec
MIXED Substream
Phase |  | Vapor Phase | Vapor Phase |  | Liquid Phase | Vapor Phase | Vapor Phase | Vapor Phase | Liquid Phase | Liquid Phase | Liquid Phase | Vapor Phase | Vapor Phase | Vapor Phase | Vapor Phase | Vapor Phase | Vapor Phase | Vapor Phase | Vapor Phase | Vapor Phase | Vapor Phase | Vapor Phase | Vapor Phase | Vapor Phase |  | Vapor Phase | Vapor Phase | Vapor Phase |  | Liquid Phase |  | Vapor Phase | Vapor Phase |  | Liquid Phase | Liquid Phase | Vapor Phase |  | Liquid Phase | Vapor Phase | Vapor Phase | Liquid Phase | Vapor Phase | Liquid Phase | Liquid Phase | Liquid Phase | Vapor Phase | Liquid Phase | Liquid Phase | Vapor Phase | Liquid Phase | Liquid Phase | Vapor Phase | Vapor Phase | Vapor Phase | Vapor Phase | Vapor Phase | Liquid Phase |  |  | Liquid Phase |  | Vapor Phase | Vapor Phase |  | Liquid Phase |  | Vapor Phase | Vapor Phase | Vapor Phase | Vapor Phase | Vapor Phase | Vapor Phase | Vapor Phase | Vapor Phase | Vapor Phase | Vapor Phase | Vapor Phase | Vapor Phase | Vapor Phase | Vapor Phase | Vapor Phase
Temperature | K | 298.15 | 298.15 | 100.81 | 293.15 | 764.108 | 826.3 | 81.0416 | 96.3667 | 95.6396 | 100.059 | 293.15 | 207.033 | 198.511 | 298.15 | 118.15 | 586.797 | 553.15 | 278.15 | 303.665 | 453.15 | 759.457 | 513.15 | 355.226 | 314.418 | 314.418 | 277.488 | 295.997 | 302.989 | 283.721 | 277.493 | 283.721 | 283.721 | 283.721 | 308.198 | 308.282 | 308.282 | 298.545 | 298.545 | 283.721 | 298.545 | 378.15 | 623.316 | 308.198 | 308.198 | 307.861 | 307.861 | 314.418 | 277.488 | 298.15 | 325.453 | 293.465 | 826.3 | 482.392 | 826.3 | 826 | 826.3 | 293.15 | 302.989 | 283.721 | 293.15 | 270.437 | 270.437 | 308.282 | 298.545 | 293.15 | 270.437 | 270.437 | 453.15 | 759.457 | 645.273 | 597.684 | 453.15 | 713.75 | 802.697 | 453.15 | 795.756 | 889.469 | 802.214 | 847.967 | 733.339 | 790.729
Pressure | bar | 1 | 1.5 | 6.5 | 1 | 26.5166 | 26.5166 | 1.5 | 6 | 1.722 | 6.171 | 1.5 | 6.5 | 1.5 | 3.5 | 6.5 | 26.5166 | 26.5166 | 275 | 292 | 292 | 284 | 281 | 278 | 275 | 275 | 274.5 | 274.5 | 275 | 275 | 275 | 275 | 275 | 275 | 30 | 30 | 30 | 30 | 30 | 275 | 30 | 48.5 | 45 | 30 | 30 | 20 | 20 | 275 | 274.5 | 1.5 | 26.5166 | 26.5166 | 26.5166 | 1.5 | 26.5166 | 26.51 | 26.5166 | 1 | 275 | 275 | 8.6 | 3.9 | 3.9 | 30 | 30 | 8.6 | 3.9 | 3.9 | 292 | 284 | 285 | 292 | 292 | 292 | 292 | 292 | 292 | 290 | 290 | 288 | 288 | 285
Molar Vapor Fraction |  | 1 | 1 | 0.69473 | 0 | 1 | 1 | 1 | 0 | 0 | 0 | 1 | 1 | 1 | 1 | 1 | 1 | 1 | 1 | 1 | 1 | 1 | 1 | 1 | 0.83315 | 1 | 1 | 1 | 0.9692 | 0 | 0.96511 | 1 | 1 | 0.93507 | 0 | 0 | 1 | 0.81184 | 0 | 1 | 1 | 0 | 1 | 0 | 0 | 0 | 1 | 0 | 0 | 1 | 0 | 0 | 1 | 1 | 1 | 1 | 1 | 0 | 0.9692 | 0.93507 | 0 | 0.086688 | 1 | 1 | 0.81184 | 0 | 0.086688 | 1 | 1 | 1 | 1 | 1 | 1 | 1 | 1 | 1 | 1 | 1 | 1 | 1 | 1 | 1
Molar Liquid Fraction |  | 0 | 0 | 0.30527 | 1 | 0 | 0 | 0 | 1 | 1 | 1 | 0 | 0 | 0 | 0 | 0 | 0 | 0 | 0 | 0 | 0 | 0 | 0 | 0 | 0.16685 | 0 | 0 | 0 | 0.030801 | 1 | 0.034889 | 0 | 0 | 0.064934 | 1 | 1 | 0 | 0.18816 | 1 | 0 | 0 | 1 | 0 | 1 | 1 | 1 | 0 | 1 | 1 | 0 | 1 | 1 | 0 | 0 | 0 | 0 | 0 | 1 | 0.030801 | 0.064934 | 1 | 0.91331 | 0 | 0 | 0.18816 | 1 | 0.91331 | 0 | 0 | 0 | 0 | 0 | 0 | 0 | 0 | 0 | 0 | 0 | 0 | 0 | 0 | 0
Molar Solid Fraction |  | 0 | 0 | 0 | 0 | 0 | 0 | 0 | 0 | 0 | 0 | 0 | 0 | 0 | 0 | 0 | 0 | 0 | 0 | 0 | 0 | 0 | 0 | 0 | 0 | 0 | 0 | 0 | 0 | 0 | 0 | 0 | 0 | 0 | 0 | 0 | 0 | 0 | 0 | 0 | 0 | 0 | 0 | 0 | 0 | 0 | 0 | 0 | 0 | 0 | 0 | 0 | 0 | 0 | 0 | 0 | 0 | 0 | 0 | 0 | 0 | 0 | 0 | 0 | 0 | 0 | 0 | 0 | 0 | 0 | 0 | 0 | 0 | 0 | 0 | 0 | 0 | 0 | 0 | 0 | 0 | 0
Mass Vapor Fraction |  | 1 | 1 | 0.68977 | 0 | 1 | 1 | 1 | 0 | 0 | 0 | 1 | 1 | 1 | 1 | 1 | 1 | 1 | 1 | 1 | 1 | 1 | 1 | 1 | 0.75356 | 1 | 1 | 1 | 0.94958 | 0 | 0.93915 | 1 | 1 | 0.89339 | 0 | 0 | 1 | 0.76231 | 0 | 1 | 1 | 0 | 1 | 0 | 0 | 0 | 1 | 0 | 0 | 1 | 0 | 0 | 1 | 1 | 1 | 1 | 1 | 0 | 0.94958 | 0.89339 | 0 | 0.086688 | 1 | 1 | 0.76231 | 0 | 0.086688 | 1 | 1 | 1 | 1 | 1 | 1 | 1 | 1 | 1 | 1 | 1 | 1 | 1 | 1 | 1
Mass Liquid Fraction |  | 0 | 0 | 0.31023 | 1 | 0 | 0 | 0 | 1 | 1 | 1 | 0 | 0 | 0 | 0 | 0 | 0 | 0 | 0 | 0 | 0 | 0 | 0 | 0 | 0.24644 | 0 | 0 | 0 | 0.050417 | 1 | 0.060846 | 0 | 0 | 0.10661 | 1 | 1 | 0 | 0.23769 | 1 | 0 | 0 | 1 | 0 | 1 | 1 | 1 | 0 | 1 | 1 | 0 | 1 | 1 | 0 | 0 | 0 | 0 | 0 | 1 | 0.050417 | 0.10661 | 1 | 0.91331 | 0 | 0 | 0.23769 | 1 | 0.91331 | 0 | 0 | 0 | 1.009e-07 | 1.5621e-08 | 0 | 0 | 0 | 0 | 0 | 0 | 0 | 0 | 0 | 0
Mass Solid Fraction |  | 0 | 0 | 0 | 0 | 0 | 0 | 0 | 0 | 0 | 0 | 0 | 0 | 0 | 0 | 0 | 0 | 0 | 0 | 0 | 0 | 0 | 0 | 0 | 0 | 0 | 0 | 0 | 0 | 0 | 0 | 0 | 0 | 0 | 0 | 0 | 0 | 0 | 0 | 0 | 0 | 0 | 0 | 0 | 0 | 0 | 0 | 0 | 0 | 0 | 0 | 0 | 0 | 0 | 0 | 0 | 0 | 0 | 0 | 0 | 0 | 0 | 0 | 0 | 0 | 0 | 0 | 0 | 0 | 0 | 0 | 0 | 0 | 0 | 0 | 0 | 0 | 0 | 0 | 0 | 0 | 0
Molar Enthalpy | J/kmol | -6515.17 | -12563.2 | -7637130 | -289296000 | 13758200 | 15523500 | -6406210 | -10996000 | -12699100 | -11282500 | -158205 | -2742360 | -2921480 | -22726.6 | -5471380 | 8530170 | 7496240 | -481502 | -1460580 | 3244060 | 3913210 | -4822610 | -10497700 | -14308200 | -4564890 | -2318550 | -1720370 | -5430950 | -66392800 | -4574480 | -2532330 | -2532330 | -6679030 | -65728800 | -65721400 | -22784800 | -26737100 | -66572200 | -2532330 | -17504500 | -279897000 | -232396000 | -65728800 | -65728800 | -65858500 | -32301600 | -62961300 | -67031200 | -12563.2 | -286448000 | -289220000 | 15523500 | 5530610 | 16761600 | -223308000 | 15938300 | -289296000 | -5430950 | -6679030 | -67212400 | -67212400 | -47359600 | -22784800 | -26737100 | -67212400 | -67212400 | -47359600 | 3244060 | 3913210 | 3642540 | 7690670 | 3244060 | 11251300 | 13996800 | 3244060 | 13781700 | 14547200 | 11707200 | 12029000 | 8244510 | 8535480
Mass Enthalpy | J/kg | -224.974 | -392.616 | -263716 | -16058400 | 1602440 | 7700610 | -228446 | -392257 | -393506 | -383342 | -4902.31 | -94696 | -104180 | -784.769 | -188931 | 304187 | 873099 | -56081.4 | -154523 | 343208 | 343209 | -422969 | -920700 | -1254910 | -442651 | -245293 | -182008 | -526633 | -3921260 | -470955 | -257012 | -257012 | -647657 | -3861940 | -3861500 | -1691120 | -1984460 | -3911360 | -257012 | -1383640 | -15536600 | -12900000 | -3861940 | -3861940 | -3867910 | -2133000 | -3738620 | -3957050 | -392.616 | -15900300 | -16054100 | 7700610 | 172838 | 523820 | -12395500 | 1327060 | -16058400 | -526633 | -647657 | -3946570 | -3946570 | -2780860 | -1691120 | -1984460 | -3946570 | -3946570 | -2780860 | 343208 | 343209 | 343209 | 813641 | 343208 | 1190340 | 1480800 | 343208 | 1458050 | 1458050 | 1173400 | 1173400 | 804234 | 804234
Molar Entropy | J/kmol-K | 4776.45 | -3298.28 | -59978.3 | -172391 | 5208.45 | 2676.69 | -41697.2 | -99603 | -107247 | -94528.2 | -2548.63 | -21718.7 | -15035.5 | -5693.76 | -39004.2 | -7153.69 | -4378.01 | -45008.8 | -45207.3 | -32593 | -33119.1 | -46918.1 | -60059.7 | -71360.4 | -49631 | -47551.9 | -45465 | -52435.8 | -190393 | -52622 | -47402.5 | -47402.5 | -56687.4 | -184127 | -184103 | -68548.3 | -81558.5 | -186905 | -47402.5 | -57142.5 | -145273 | -52431.7 | -184127 | -184127 | -184367 | -87358.1 | -179865 | -192488 | -3298.28 | -163375 | -172339 | 2676.69 | 11149.2 | 4693.3 | -35818.9 | 8643.19 | -172391 | -52435.8 | -56687.4 | -188693 | -188351 | -114942 | -68548.3 | -81558.5 | -188693 | -188351 | -114942 | -32593 | -33119.1 | -31464.1 | -24073.9 | -32593 | -18629.8 | -15005 | -32593 | -15274.1 | -15607.1 | -18967.2 | -19313.5 | -24107.5 | -24628
Mass Entropy | J/kg-K | 164.935 | -103.075 | -2071.1 | -9569.16 | 606.638 | 1327.8 | -1486.93 | -3553.13 | -3323.27 | -3211.76 | -78.9745 | -749.964 | -536.167 | -196.61 | -1346.85 | -255.102 | -509.915 | -5242.25 | -4782.74 | -3448.2 | -2904.72 | -4114.96 | -5267.55 | -6258.68 | -4812.66 | -5030.79 | -4810 | -5084.63 | -11244.9 | -5417.58 | -4810.99 | -4810.99 | -5496.91 | -10818.5 | -10817.1 | -5087.75 | -6053.39 | -10981.3 | -4810.99 | -4516.79 | -8063.86 | -2910.4 | -10818.5 | -10818.5 | -10828 | -5768.58 | -10680.3 | -11363.2 | -103.075 | -9068.69 | -9566.3 | 1327.8 | 348.425 | 146.671 | -1988.25 | 719.655 | -9569.16 | -5084.63 | -5496.91 | -11079.7 | -11059.6 | -6749.13 | -5087.75 | -6053.39 | -11079.7 | -11059.6 | -6749.13 | -3448.2 | -2904.72 | -2964.63 | -2546.92 | -3448.2 | -1970.95 | -1587.47 | -3448.2 | -1615.93 | -1564.28 | -1901.07 | -1883.99 | -2351.63 | -2320.51
Molar Density | kmol/cum | 0.04034 | 0.060551 | 1.282 | 42.0944 | 0.41389 | 0.38328 | 0.23497 | 24.834 | 34.6538 | 26.9857 | 0.061589 | 0.38222 | 0.091158 | 0.14119 | 0.72515 | 0.53631 | 0.57012 | 9.9441 | 9.7169 | 6.7503 | 4.1217 | 5.9477 | 8.6245 | 10.2301 | 9.1281 | 10.0484 | 9.4577 | 9.5673 | 27.6297 | 10.2929 | 9.8829 | 9.8829 | 10.3131 | 25.0407 | 25.0343 | 1.2335 | 1.5161 | 25.7565 | 9.8829 | 1.2446 | 53.121 | 0.95032 | 25.0407 | 25.0407 | 25.0159 | 0.84605 | 25.7597 | 27.964 | 0.060551 | 41.1291 | 42.1008 | 0.38328 | 0.037381 | 0.38285 | 0.392 | 0.38312 | 42.0944 | 9.5673 | 10.3131 | 26.0417 | 1.9571 | 0.18145 | 1.2335 | 1.5161 | 26.0417 | 1.9571 | 0.18145 | 6.7503 | 4.1217 | 4.8054 | 5.2553 | 6.7503 | 4.4708 | 4.0139 | 6.7503 | 4.0461 | 3.6241 | 3.9879 | 3.7632 | 4.3053 | 3.977
Mass Density | kg/cum | 1.1682 | 1.9376 | 37.127 | 758.343 | 3.5536 | 0.77266 | 6.5891 | 696.16 | 1118.33 | 794.241 | 1.9876 | 11.0688 | 2.5563 | 4.0888 | 21.0002 | 15.0395 | 4.8949 | 85.3779 | 91.8454 | 63.8047 | 46.9944 | 67.8144 | 98.3349 | 116.642 | 94.1341 | 94.9788 | 89.3962 | 98.6637 | 467.812 | 99.9772 | 97.3762 | 97.3762 | 106.355 | 426.184 | 426.074 | 16.619 | 20.4265 | 438.38 | 97.3762 | 15.7456 | 956.989 | 17.1204 | 426.184 | 426.184 | 425.945 | 12.8125 | 433.815 | 473.702 | 1.9376 | 740.953 | 758.457 | 0.77266 | 1.1962 | 12.2509 | 7.0621 | 4.6014 | 758.343 | 98.6637 | 106.355 | 443.506 | 33.3299 | 3.0902 | 16.619 | 20.4265 | 443.506 | 33.3299 | 3.0902 | 63.8047 | 46.9944 | 51.0006 | 49.6743 | 63.8047 | 42.259 | 37.9399 | 63.8047 | 38.2445 | 36.1584 | 39.7882 | 38.5782 | 44.1353 | 42.2087
Enthalpy Flow | Watt | -4028.89 | -9009.11 | -4722700 | -414908000 | 26394800 | 22263800 | -3102410 | -2294790 | -1703000 | -4622340 | -21216 | -1695840 | -1414820 | -14053.8 | -3383430 | 4131010 | 14381400 | -923753 | -7681020 | 17060200 | 17060200 | -21024900 | -45766100 | -62378900 | -16580800 | -12193000 | -9047230 | -19726600 | -15659100 | -24925600 | -8600800 | -8342780 | -24259900 | -58110400 | -57597300 | -933377 | -1095280 | -513135 | -258024 | -582147 | -224418000 | -186333000 | -1133150 | -56977200 | -56869000 | -108226 | -45798000 | -12732600 | -9009.11 | -410824000 | -414799000 | 22263800 | 3966000 | 12019800 | -320269000 | 34288000 | -414908000 | -19726600 | -24259900 | -15347800 | -15347800 | -10814500 | -933377 | -1095280 | -548135 | -548135 | -386231 | 17060200 | 17060200 | 17060200 | 39635500 | 341204 | 57986200 | 72135300 | 16719000 | 72476500 | 72476500 | 58327500 | 58327500 | 39976800 | 39976800
Average MW |  | 28.9596 | 31.9988 | 28.9596 | 18.0153 | 8.5858 | 2.0159 | 28.0425 | 28.0325 | 32.2715 | 29.4319 | 32.2715 | 28.9596 | 28.0425 | 28.9596 | 28.9596 | 28.0425 | 8.5858 | 8.5858 | 9.4522 | 9.4522 | 11.4018 | 11.4018 | 11.4018 | 11.4018 | 10.3126 | 9.4522 | 9.4522 | 10.3126 | 16.9315 | 9.7132 | 9.853 | 9.853 | 10.3126 | 17.0196 | 17.0196 | 13.4732 | 13.4732 | 17.0202 | 9.853 | 12.6511 | 18.0153 | 18.0153 | 17.0196 | 17.0196 | 17.0269 | 15.1438 | 16.8408 | 16.9397 | 31.9988 | 18.0153 | 18.0153 | 2.0159 | 31.9988 | 31.9988 | 18.0153 | 12.0102 | 18.0153 | 10.3126 | 10.3126 | 17.0306 | 17.0306 | 17.0306 | 13.4732 | 13.4732 | 17.0306 | 17.0306 | 17.0306 | 9.4522 | 11.4018 | 10.6132 | 9.4522 | 9.4522 | 9.4522 | 9.4522 | 9.4522 | 9.4522 | 9.9771 | 9.9771 | 10.2514 | 10.2514 | 10.6132
Mole Flows | kmol/sec | 0.61839 | 0.7171 | 0.61839 | 1.4342 | 1.9185 | 1.4342 | 0.48428 | 0.20869 | 0.13411 | 0.40969 | 0.13411 | 0.61839 | 0.48428 | 0.61839 | 0.61839 | 0.48428 | 1.9185 | 1.9185 | 5.2589 | 5.2589 | 4.3597 | 4.3597 | 4.3597 | 4.3597 | 3.6322 | 5.2589 | 5.2589 | 3.6322 | 0.23586 | 5.4488 | 3.3964 | 3.2945 | 3.6322 | 0.88409 | 0.87638 | 0.040965 | 0.040965 | 0.0077079 | 0.10189 | 0.033257 | 0.80179 | 0.80179 | 0.01724 | 0.86685 | 0.8635 | 0.0033505 | 0.7274 | 0.18995 | 0.7171 | 1.4342 | 1.4342 | 1.4342 | 0.7171 | 0.7171 | 1.4342 | 2.1513 | 1.4342 | 3.6322 | 3.6322 | 0.22835 | 0.22835 | 0.22835 | 0.040965 | 0.040965 | 0.0081553 | 0.0081553 | 0.0081553 | 5.2589 | 4.3597 | 4.6836 | 5.1537 | 0.10518 | 5.1537 | 5.1537 | 5.1537 | 5.2589 | 4.9822 | 4.9822 | 4.8489 | 4.8489 | 4.6836
H2 | kmol/sec | 0 | 0 | 0 | 0 | 1.4342 | 1.4342 | 0 | 0 | 0 | 0 | 0 | 0 | 0 | 0 | 0 | 0 | 1.4342 | 1.4342 | 3.687 | 3.687 | 2.3382 | 2.3382 | 2.3382 | 2.3382 | 2.3242 | 3.687 | 3.687 | 2.3242 | 0.0024255 | 3.6888 | 2.3218 | 2.2521 | 2.3242 | 0.0011451 | 0.0011353 | 0.014554 | 0.014554 | 9.7031e-06 | 0.069654 | 0.014544 | 0 | 0 | 2.2328e-05 | 0.0011227 | 0.00043789 | 0.00068483 | 0.013964 | 0.0017253 | 0 | 0 | 0 | 1.4342 | 0 | 0 | 0 | 1.4342 | 0 | 2.3242 | 2.3242 | 0 | 0 | 0 | 0.014554 | 0.014554 | 0 | 0 | 0 | 3.687 | 2.3382 | 2.8241 | 3.6133 | 0.073741 | 3.6133 | 3.6133 | 3.6133 | 3.687 | 3.272 | 3.272 | 3.0721 | 3.0721 | 2.8241
N2 | kmol/sec | 0.48307 | 0 | 0.48307 | 0 | 0.48307 | 0 | 0.48307 | 0.20836 | 3.1194e-20 | 0.27471 | 3.1194e-20 | 0.48307 | 0.48307 | 0.48307 | 0.48307 | 0.48307 | 0.48307 | 0.48307 | 1.3508 | 1.3508 | 0.90114 | 0.90114 | 0.90114 | 0.90114 | 0.89524 | 1.3508 | 1.3508 | 0.89524 | 0.0010633 | 1.3515 | 0.89418 | 0.86735 | 0.89524 | 0.00058808 | 0.00058298 | 0.0060435 | 0.0060435 | 5.1009e-06 | 0.026825 | 0.0060384 | 0 | 0 | 1.1468e-05 | 0.00057661 | 0.0002556 | 0.00032102 | 0.0058986 | 0.00072795 | 0 | 0 | 0 | 0 | 0 | 0 | 0 | 0 | 0 | 0.89524 | 0.89524 | 0 | 0 | 0 | 0.0060435 | 0.0060435 | 0 | 0 | 0 | 1.3508 | 0.90114 | 1.0631 | 1.3237 | 0.027015 | 1.3237 | 1.3237 | 1.3237 | 1.3508 | 1.2124 | 1.2124 | 1.1458 | 1.1458 | 1.0631
CH4 | kmol/sec | 0 | 0 | 0 | 0 | 0 | 0 | 0 | 0 | 0 | 0 | 0 | 0 | 0 | 0 | 0 | 0 | 0 | 0 | 3.975e-09 | 3.975e-09 | 4.1304e-09 | 4.1304e-09 | 4.1304e-09 | 4.1304e-09 | 4.0557e-09 | 3.9287e-09 | 3.9287e-09 | 4.0557e-09 | 1.6567e-11 | 3.9364e-09 | 4.0392e-09 | 3.918e-09 | 4.0557e-09 | 1.9999e-11 | 1.9812e-11 | 6.2513e-11 | 6.2513e-11 | 1.8681e-13 | 1.2117e-10 | 6.2326e-11 | 0 | 0 | 3.8998e-13 | 1.9609e-11 | 1.4225e-11 | 5.3843e-12 | 7.4686e-11 | 7.6395e-12 | 0 | 0 | 0 | 0 | 0 | 0 | 0 | 0 | 0 | 4.0557e-09 | 4.0557e-09 | 0 | 0 | 0 | 6.2513e-11 | 6.2513e-11 | 0 | 0 | 0 | 3.975e-09 | 4.1304e-09 | 4.1304e-09 | 3.9253e-09 | 7.9501e-11 | 3.9499e-09 | 3.992e-09 | 3.8955e-09 | 4.0715e-09 | 4.0715e-09 | 4.0715e-09 | 4.0715e-09 | 4.0715e-09 | 4.0715e-09
AR | kmol/sec | 0.0057634 | 0 | 0.0057634 | 0 | 0.0011623 | 0 | 0.0011623 | 0.00033241 | 0.0046011 | 0.005431 | 0.0046011 | 0.0057634 | 0.0011623 | 0.0057634 | 0.0057634 | 0.0011623 | 0.0011623 | 0.0011623 | 0.028775 | 0.028775 | 0.028775 | 0.028775 | 0.028775 | 0.028775 | 0.028491 | 0.028775 | 0.028775 | 0.028491 | 5.5515e-05 | 0.0288 | 0.028436 | 0.027583 | 0.028491 | 4.1087e-05 | 4.072e-05 | 0.00026848 | 0.00026848 | 3.6673e-07 | 0.00085307 | 0.00026811 | 0 | 0 | 8.0119e-07 | 4.0285e-05 | 2.2422e-05 | 1.7864e-05 | 0.00028329 | 2.5909e-05 | 0 | 0 | 0 | 0 | 0 | 0 | 0 | 0 | 0 | 0.028491 | 0.028491 | 0 | 0 | 0 | 0.00026848 | 0.00026848 | 0 | 0 | 0 | 0.028775 | 0.028775 | 0.028775 | 0.028199 | 0.00057549 | 0.028199 | 0.028199 | 0.028199 | 0.028775 | 0.028775 | 0.028775 | 0.028775 | 0.028775 | 0.028775
NH3 | kmol/sec | 0 | 0 | 0 | 0 | 0 | 0 | 0 | 0 | 0 | 0 | 0 | 0 | 0 | 0 | 0 | 0 | 0 | 0 | 0.19157 | 0.19157 | 1.0908 | 1.0908 | 1.0908 | 1.0908 | 0.38358 | 0.19157 | 0.19157 | 0.38358 | 0.23231 | 0.37904 | 0.15127 | 0.14673 | 0.38358 | 0.88231 | 0.87462 | 0.020081 | 0.020081 | 0.0076927 | 0.0045381 | 0.012389 | 0 | 0 | 0.017205 | 0.8651 | 0.86278 | 0.002325 | 0.70723 | 0.18747 | 0 | 0 | 0 | 0 | 0 | 0 | 0 | 0 | 0 | 0.38358 | 0.38358 | 0.22835 | 0.22835 | 0.22835 | 0.020081 | 0.020081 | 0.0081553 | 0.0081553 | 0.0081553 | 0.19157 | 1.0908 | 0.76685 | 0.18774 | 0.0038314 | 0.18774 | 0.18774 | 0.18774 | 0.19157 | 0.46828 | 0.46828 | 0.60156 | 0.60156 | 0.76685
H2O | kmol/sec | 0 | 0 | 0 | 1.4342 | 0 | 0 | 0 | 0 | 0 | 0 | 0 | 0 | 0 | 0 | 0 | 0 | 0 | 0 | 0 | 0 | 0 | 0 | 0 | 0 | 0 | 0 | 0 | 0 | 0 | 0 | 0 | 0 | 0 | 0 | 0 | 0 | 0 | 0 | 0 | 0 | 0.80179 | 0.80179 | 0 | 0 | 0 | 0 | 0 | 0 | 0 | 1.4342 | 1.4342 | 0 | 0 | 0 | 1.4342 | 0 | 1.4342 | 0 | 0 | 0 | 0 | 0 | 0 | 0 | 0 | 0 | 0 | 0 | 0 | 0 | 0 | 0 | 0 | 0 | 0 | 0 | 0 | 0 | 0 | 0 | 0
O2 | kmol/sec | 0.12955 | 0.7171 | 0.12955 | 0 | 4.8428e-05 | 0 | 4.8428e-05 | 2.087e-07 | 0.1295 | 0.12955 | 0.1295 | 0.12955 | 4.8428e-05 | 0.12955 | 0.12955 | 4.8428e-05 | 4.8428e-05 | 4.8428e-05 | 0.00074552 | 0.00074552 | 0.00074569 | 0.00074569 | 0.00074569 | 0.00074569 | 0.00072209 | 0.00074553 | 0.00074553 | 0.00072209 | 6.8891e-06 | 0.00074916 | 0.00071521 | 0.00069375 | 0.00072209 | 9.5942e-06 | 9.4979e-06 | 1.7737e-05 | 1.7737e-05 | 9.6376e-08 | 2.1456e-05 | 1.7641e-05 | 0 | 0 | 1.8709e-07 | 9.4072e-06 | 7.6826e-06 | 1.7246e-06 | 2.3601e-05 | 3.6337e-06 | 0.7171 | 0 | 0 | 0 | 0.7171 | 0.7171 | 0 | 0.7171 | 0 | 0.00072209 | 0.00072209 | 0 | 0 | 0 | 1.7737e-05 | 1.7737e-05 | 0 | 0 | 0 | 0.00074552 | 0.00074569 | 0.00074569 | 0.00073059 | 1.491e-05 | 0.00073063 | 0.00073073 | 0.00073061 | 0.00074564 | 0.00074564 | 0.00074564 | 0.00074564 | 0.00074564 | 0.00074564
Mole Fractions
H2 |  | 0 | 0 | 0 | 0 | 0.74757 | 1 | 0 | 0 | 0 | 0 | 0 | 0 | 0 | 0 | 0 | 0 | 0.74757 | 0.74757 | 0.70111 | 0.70111 | 0.53632 | 0.53632 | 0.53632 | 0.53632 | 0.63988 | 0.70111 | 0.70111 | 0.63988 | 0.010284 | 0.67698 | 0.68361 | 0.68361 | 0.63988 | 0.0012952 | 0.0012955 | 0.35528 | 0.35528 | 0.0012588 | 0.68361 | 0.43733 | 0 | 0 | 0.0012952 | 0.0012952 | 0.0005071 | 0.2044 | 0.019197 | 0.0090831 | 0 | 0 | 0 | 1 | 0 | 0 | 0 | 0.66667 | 0 | 0.63988 | 0.63988 | 0 | 0 | 0 | 0.35528 | 0.35528 | 0 | 0 | 0 | 0.70111 | 0.53632 | 0.60298 | 0.70111 | 0.70111 | 0.70111 | 0.70111 | 0.70111 | 0.70111 | 0.65674 | 0.65674 | 0.63356 | 0.63356 | 0.60298
N2 |  | 0.78118 | 0 | 0.78118 | 0 | 0.2518 | 0 | 0.9975 | 0.99841 | 2.3261e-19 | 0.67053 | 2.3261e-19 | 0.78118 | 0.9975 | 0.78118 | 0.78118 | 0.9975 | 0.2518 | 0.2518 | 0.25685 | 0.25685 | 0.2067 | 0.2067 | 0.2067 | 0.2067 | 0.24647 | 0.25685 | 0.25685 | 0.24647 | 0.0045082 | 0.24803 | 0.26327 | 0.26327 | 0.24647 | 0.00066518 | 0.00066521 | 0.14753 | 0.14753 | 0.00066177 | 0.26327 | 0.18157 | 0 | 0 | 0.00066518 | 0.00066518 | 0.000296 | 0.095811 | 0.0081091 | 0.0038323 | 0 | 0 | 0 | 0 | 0 | 0 | 0 | 0 | 0 | 0.24647 | 0.24647 | 0 | 0 | 0 | 0.14753 | 0.14753 | 0 | 0 | 0 | 0.25685 | 0.2067 | 0.22699 | 0.25685 | 0.25685 | 0.25685 | 0.25685 | 0.25685 | 0.25685 | 0.24335 | 0.24335 | 0.23629 | 0.23629 | 0.22699
CH4 |  | 0 | 0 | 0 | 0 | 0 | 0 | 0 | 0 | 0 | 0 | 0 | 0 | 0 | 0 | 0 | 0 | 0 | 0 | 7.5587e-10 | 7.5587e-10 | 9.4742e-10 | 9.4742e-10 | 9.4742e-10 | 9.4742e-10 | 1.1166e-09 | 7.4706e-10 | 7.4706e-10 | 1.1166e-09 | 7.0242e-11 | 7.2242e-10 | 1.1893e-09 | 1.1893e-09 | 1.1166e-09 | 2.2621e-11 | 2.2607e-11 | 1.526e-09 | 1.526e-09 | 2.4237e-11 | 1.1893e-09 | 1.8741e-09 | 0 | 0 | 2.2621e-11 | 2.2621e-11 | 1.6473e-11 | 1.607e-09 | 1.0267e-10 | 4.0218e-11 | 0 | 0 | 0 | 0 | 0 | 0 | 0 | 0 | 0 | 1.1166e-09 | 1.1166e-09 | 0 | 0 | 0 | 1.526e-09 | 1.526e-09 | 0 | 0 | 0 | 7.5587e-10 | 9.4742e-10 | 8.8189e-10 | 7.6164e-10 | 7.5587e-10 | 7.6643e-10 | 7.746e-10 | 7.5587e-10 | 7.7422e-10 | 8.1722e-10 | 8.1722e-10 | 8.3968e-10 | 8.3968e-10 | 8.6932e-10
AR |  | 0.00932 | 0 | 0.00932 | 0 | 0.00060583 | 0 | 0.0024 | 0.0015928 | 0.03431 | 0.013256 | 0.03431 | 0.00932 | 0.0024 | 0.00932 | 0.00932 | 0.0024 | 0.00060583 | 0.00060583 | 0.0054716 | 0.0054716 | 0.0066002 | 0.0066002 | 0.0066002 | 0.0066002 | 0.007844 | 0.0054716 | 0.0054716 | 0.007844 | 0.00023538 | 0.0052856 | 0.0083723 | 0.0083723 | 0.007844 | 4.6473e-05 | 4.6463e-05 | 0.0065539 | 0.0065539 | 4.7578e-05 | 0.0083723 | 0.0080618 | 0 | 0 | 4.6473e-05 | 4.6473e-05 | 2.5966e-05 | 0.0053317 | 0.00038945 | 0.0001364 | 0 | 0 | 0 | 0 | 0 | 0 | 0 | 0 | 0 | 0.007844 | 0.007844 | 0 | 0 | 0 | 0.0065539 | 0.0065539 | 0 | 0 | 0 | 0.0054716 | 0.0066002 | 0.0061437 | 0.0054716 | 0.0054716 | 0.0054716 | 0.0054716 | 0.0054716 | 0.0054716 | 0.0057755 | 0.0057755 | 0.0059342 | 0.0059342 | 0.0061437
NH3 |  | 0 | 0 | 0 | 0 | 0 | 0 | 0 | 0 | 0 | 0 | 0 | 0 | 0 | 0 | 0 | 0 | 0 | 0 | 0.036428 | 0.036428 | 0.25021 | 0.25021 | 0.25021 | 0.25021 | 0.1056 | 0.036428 | 0.036428 | 0.1056 | 0.98494 | 0.069563 | 0.044539 | 0.044539 | 0.1056 | 0.99798 | 0.99798 | 0.49021 | 0.49021 | 0.99802 | 0.044539 | 0.37251 | 0 | 0 | 0.99798 | 0.99798 | 0.99916 | 0.69394 | 0.97227 | 0.98693 | 0 | 0 | 0 | 0 | 0 | 0 | 0 | 0 | 0 | 0.1056 | 0.1056 | 1 | 1 | 1 | 0.49021 | 0.49021 | 1 | 1 | 1 | 0.036428 | 0.25021 | 0.16373 | 0.036428 | 0.036428 | 0.036427 | 0.036427 | 0.036428 | 0.036427 | 0.093991 | 0.093991 | 0.12406 | 0.12406 | 0.16373
H2O |  | 0 | 0 | 0 | 1 | 0 | 0 | 0 | 0 | 0 | 0 | 0 | 0 | 0 | 0 | 0 | 0 | 0 | 0 | 0 | 0 | 0 | 0 | 0 | 0 | 0 | 0 | 0 | 0 | 0 | 0 | 0 | 0 | 0 | 0 | 0 | 0 | 0 | 0 | 0 | 0 | 1 | 1 | 0 | 0 | 0 | 0 | 0 | 0 | 0 | 1 | 1 | 0 | 0 | 0 | 1 | 0 | 1 | 0 | 0 | 0 | 0 | 0 | 0 | 0 | 0 | 0 | 0 | 0 | 0 | 0 | 0 | 0 | 0 | 0 | 0 | 0 | 0 | 0 | 0 | 0 | 0
O2 |  | 0.2095 | 1 | 0.2095 | 0 | 2.5243e-05 | 0 | 9.9999e-05 | 1e-06 | 0.96569 | 0.31622 | 0.96569 | 0.2095 | 9.9999e-05 | 0.2095 | 0.2095 | 9.9999e-05 | 2.5243e-05 | 2.5243e-05 | 0.00014176 | 0.00014176 | 0.00017105 | 0.00017105 | 0.00017105 | 0.00017105 | 0.0001988 | 0.00014177 | 0.00014177 | 0.0001988 | 2.9209e-05 | 0.00013749 | 0.00021058 | 0.00021058 | 0.0001988 | 1.0852e-05 | 1.0838e-05 | 0.00043298 | 0.00043298 | 1.2503e-05 | 0.00021058 | 0.00053044 | 0 | 0 | 1.0852e-05 | 1.0852e-05 | 8.897e-06 | 0.00051473 | 3.2446e-05 | 1.913e-05 | 1 | 0 | 0 | 0 | 1 | 1 | 0 | 0.33333 | 0 | 0.0001988 | 0.0001988 | 0 | 0 | 0 | 0.00043298 | 0.00043298 | 0 | 0 | 0 | 0.00014176 | 0.00017105 | 0.00015921 | 0.00014176 | 0.00014176 | 0.00014177 | 0.00014179 | 0.00014176 | 0.00014179 | 0.00014966 | 0.00014966 | 0.00015378 | 0.00015378 | 0.0001592
Mass Flows | kg/sec | 17.9082 | 22.9463 | 17.9082 | 25.8375 | 16.4717 | 2.8912 | 13.5805 | 5.8502 | 4.3278 | 12.058 | 4.3278 | 17.9082 | 13.5805 | 17.9082 | 17.9082 | 13.5805 | 16.4717 | 16.4717 | 49.708 | 49.708 | 49.708 | 49.708 | 49.708 | 49.708 | 37.458 | 49.708 | 49.708 | 37.458 | 3.9934 | 52.9257 | 33.4646 | 32.4607 | 37.458 | 15.047 | 14.9158 | 0.55193 | 0.55193 | 0.13119 | 1.0039 | 0.42074 | 14.4444 | 14.4444 | 0.29342 | 14.7535 | 14.7028 | 0.050739 | 12.25 | 3.2177 | 22.9463 | 25.8375 | 25.8375 | 2.8912 | 22.9463 | 22.9463 | 25.8375 | 25.8375 | 25.8375 | 37.458 | 37.458 | 3.8889 | 3.8889 | 3.8889 | 0.55193 | 0.55193 | 0.13889 | 0.13889 | 0.13889 | 49.708 | 49.708 | 49.708 | 48.7138 | 0.99416 | 48.7138 | 48.7138 | 48.7138 | 49.708 | 49.708 | 49.708 | 49.708 | 49.708 | 49.708
H2 | kg/sec | 0 | 0 | 0 | 0 | 2.8912 | 2.8912 | 0 | 0 | 0 | 0 | 0 | 0 | 0 | 0 | 0 | 0 | 2.8912 | 2.8912 | 7.4326 | 7.4326 | 4.7135 | 4.7135 | 4.7135 | 4.7135 | 4.6854 | 7.4326 | 7.4326 | 4.6854 | 0.0048896 | 7.4361 | 4.6805 | 4.54 | 4.6854 | 0.0023083 | 0.0022887 | 0.029339 | 0.029339 | 1.956e-05 | 0.14041 | 0.029319 | 0 | 0 | 4.5011e-05 | 0.0022633 | 0.00088273 | 0.0013805 | 0.028149 | 0.0034781 | 0 | 0 | 0 | 2.8912 | 0 | 0 | 0 | 2.8912 | 0 | 4.6854 | 4.6854 | 0 | 0 | 0 | 0.029339 | 0.029339 | 0 | 0 | 0 | 7.4326 | 4.7135 | 5.6931 | 7.284 | 0.14865 | 7.284 | 7.284 | 7.284 | 7.4326 | 6.5959 | 6.5959 | 6.1929 | 6.1929 | 5.6931
N2 | kg/sec | 13.5325 | 0 | 13.5325 | 0 | 13.5325 | 0 | 13.5325 | 5.8369 | 8.7386e-19 | 7.6956 | 8.7386e-19 | 13.5325 | 13.5325 | 13.5325 | 13.5325 | 13.5325 | 13.5325 | 13.5325 | 37.8395 | 37.8395 | 25.2441 | 25.2441 | 25.2441 | 25.2441 | 25.0788 | 37.8395 | 37.8395 | 25.0788 | 0.029786 | 37.8599 | 25.0491 | 24.2976 | 25.0788 | 0.016474 | 0.016331 | 0.1693 | 0.1693 | 0.00014289 | 0.75147 | 0.16916 | 0 | 0 | 0.00032125 | 0.016153 | 0.0071602 | 0.0089927 | 0.16524 | 0.020392 | 0 | 0 | 0 | 0 | 0 | 0 | 0 | 0 | 0 | 25.0788 | 25.0788 | 0 | 0 | 0 | 0.1693 | 0.1693 | 0 | 0 | 0 | 37.8395 | 25.2441 | 29.7816 | 37.0827 | 0.75679 | 37.0827 | 37.0827 | 37.0827 | 37.8395 | 33.9637 | 33.9637 | 32.0969 | 32.0969 | 29.7816
CH4 | kg/sec | 0 | 0 | 0 | 0 | 0 | 0 | 0 | 0 | 0 | 0 | 0 | 0 | 0 | 0 | 0 | 0 | 0 | 0 | 6.3771e-08 | 6.3771e-08 | 6.6263e-08 | 6.6263e-08 | 6.6263e-08 | 6.6263e-08 | 6.5065e-08 | 6.3028e-08 | 6.3028e-08 | 6.5065e-08 | 2.6578e-10 | 6.315e-08 | 6.4799e-08 | 6.2855e-08 | 6.5065e-08 | 3.2084e-10 | 3.1784e-10 | 1.0029e-09 | 1.0029e-09 | 2.997e-12 | 1.944e-09 | 9.9988e-10 | 0 | 0 | 6.2564e-12 | 3.1458e-10 | 2.282e-10 | 8.638e-11 | 1.1982e-09 | 1.2256e-10 | 0 | 0 | 0 | 0 | 0 | 0 | 0 | 0 | 0 | 6.5065e-08 | 6.5065e-08 | 0 | 0 | 0 | 1.0029e-09 | 1.0029e-09 | 0 | 0 | 0 | 6.3771e-08 | 6.6263e-08 | 6.6263e-08 | 6.2972e-08 | 1.2754e-09 | 6.3368e-08 | 6.4044e-08 | 6.2495e-08 | 6.5319e-08 | 6.5319e-08 | 6.5319e-08 | 6.5319e-08 | 6.5319e-08 | 6.5319e-08
AR | kg/sec | 0.23023 | 0 | 0.23023 | 0 | 0.046431 | 0 | 0.046431 | 0.013279 | 0.1838 | 0.21696 | 0.1838 | 0.23023 | 0.046431 | 0.23023 | 0.23023 | 0.046431 | 0.046431 | 0.046431 | 1.1495 | 1.1495 | 1.1495 | 1.1495 | 1.1495 | 1.1495 | 1.1382 | 1.1495 | 1.1495 | 1.1382 | 0.0022177 | 1.1505 | 1.136 | 1.1019 | 1.1382 | 0.0016413 | 0.0016267 | 0.010725 | 0.010725 | 1.465e-05 | 0.034078 | 0.01071 | 0 | 0 | 3.2006e-05 | 0.0016093 | 0.00089571 | 0.00071362 | 0.011317 | 0.001035 | 0 | 0 | 0 | 0 | 0 | 0 | 0 | 0 | 0 | 1.1382 | 1.1382 | 0 | 0 | 0 | 0.010725 | 0.010725 | 0 | 0 | 0 | 1.1495 | 1.1495 | 1.1495 | 1.1265 | 0.02299 | 1.1265 | 1.1265 | 1.1265 | 1.1495 | 1.1495 | 1.1495 | 1.1495 | 1.1495 | 1.1495
NH3 | kg/sec | 0 | 0 | 0 | 0 | 0 | 0 | 0 | 0 | 0 | 0 | 0 | 0 | 0 | 0 | 0 | 0 | 0 | 0 | 3.2625 | 3.2625 | 18.577 | 18.577 | 18.577 | 18.577 | 6.5325 | 3.2625 | 3.2625 | 6.5325 | 3.9563 | 6.4552 | 2.5762 | 2.4989 | 6.5325 | 15.0262 | 14.8952 | 0.342 | 0.342 | 0.13101 | 0.077287 | 0.21099 | 0 | 0 | 0.29301 | 14.7332 | 14.6936 | 0.039597 | 12.0445 | 3.1927 | 0 | 0 | 0 | 0 | 0 | 0 | 0 | 0 | 0 | 6.5325 | 6.5325 | 3.8889 | 3.8889 | 3.8889 | 0.342 | 0.342 | 0.13889 | 0.13889 | 0.13889 | 3.2625 | 18.577 | 13.0599 | 3.1973 | 0.06525 | 3.1972 | 3.1972 | 3.1973 | 3.2625 | 7.9751 | 7.9751 | 10.2448 | 10.2448 | 13.0599
H2O | kg/sec | 0 | 0 | 0 | 25.8375 | 0 | 0 | 0 | 0 | 0 | 0 | 0 | 0 | 0 | 0 | 0 | 0 | 0 | 0 | 0 | 0 | 0 | 0 | 0 | 0 | 0 | 0 | 0 | 0 | 0 | 0 | 0 | 0 | 0 | 0 | 0 | 0 | 0 | 0 | 0 | 0 | 14.4444 | 14.4444 | 0 | 0 | 0 | 0 | 0 | 0 | 0 | 25.8375 | 25.8375 | 0 | 0 | 0 | 25.8375 | 0 | 25.8375 | 0 | 0 | 0 | 0 | 0 | 0 | 0 | 0 | 0 | 0 | 0 | 0 | 0 | 0 | 0 | 0 | 0 | 0 | 0 | 0 | 0 | 0 | 0 | 0
O2 | kg/sec | 4.1455 | 22.9463 | 4.1455 | 0 | 0.0015496 | 0 | 0.0015496 | 6.6782e-06 | 4.144 | 4.1455 | 4.144 | 4.1455 | 0.0015496 | 4.1455 | 4.1455 | 0.0015496 | 0.0015496 | 0.0015496 | 0.023856 | 0.023856 | 0.023861 | 0.023861 | 0.023861 | 0.023861 | 0.023106 | 0.023856 | 0.023856 | 0.023106 | 0.00022044 | 0.023972 | 0.022886 | 0.022199 | 0.023106 | 0.000307 | 0.00030392 | 0.00056757 | 0.00056757 | 3.0839e-06 | 0.00068657 | 0.00056448 | 0 | 0 | 5.9866e-06 | 0.00030102 | 0.00024583 | 5.5185e-05 | 0.00075521 | 0.00011627 | 22.9463 | 0 | 0 | 0 | 22.9463 | 22.9463 | 0 | 22.9463 | 0 | 0.023106 | 0.023106 | 0 | 0 | 0 | 0.00056757 | 0.00056757 | 0 | 0 | 0 | 0.023856 | 0.023861 | 0.023861 | 0.023378 | 0.00047712 | 0.023379 | 0.023383 | 0.023379 | 0.02386 | 0.02386 | 0.02386 | 0.02386 | 0.02386 | 0.02386
Mass Fractions
H2 |  | 0 | 0 | 0 | 0 | 0.17552 | 1 | 0 | 0 | 0 | 0 | 0 | 0 | 0 | 0 | 0 | 0 | 0.17552 | 0.17552 | 0.14953 | 0.14953 | 0.094824 | 0.094824 | 0.094824 | 0.094824 | 0.12508 | 0.14953 | 0.14953 | 0.12508 | 0.0012244 | 0.1405 | 0.13986 | 0.13986 | 0.12508 | 0.00015341 | 0.00015344 | 0.053157 | 0.053157 | 0.0001491 | 0.13986 | 0.069685 | 0 | 0 | 0.00015341 | 0.00015341 | 6.0038e-05 | 0.027209 | 0.0022979 | 0.0010809 | 0 | 0 | 0 | 1 | 0 | 0 | 0 | 0.1119 | 0 | 0.12508 | 0.12508 | 0 | 0 | 0 | 0.053157 | 0.053157 | 0 | 0 | 0 | 0.14953 | 0.094824 | 0.11453 | 0.14953 | 0.14953 | 0.14953 | 0.14953 | 0.14953 | 0.14953 | 0.13269 | 0.13269 | 0.12459 | 0.12459 | 0.11453
N2 |  | 0.75566 | 0 | 0.75566 | 0 | 0.82156 | 0 | 0.99647 | 0.99773 | 2.0192e-19 | 0.63821 | 2.0192e-19 | 0.75566 | 0.99647 | 0.75566 | 0.75566 | 0.99647 | 0.82156 | 0.82156 | 0.76124 | 0.76124 | 0.50785 | 0.50785 | 0.50785 | 0.50785 | 0.66952 | 0.76123 | 0.76123 | 0.66952 | 0.0074589 | 0.71534 | 0.74852 | 0.74852 | 0.66952 | 0.0010949 | 0.0010949 | 0.30674 | 0.30674 | 0.0010892 | 0.74852 | 0.40205 | 0 | 0 | 0.0010949 | 0.0010949 | 0.000487 | 0.17724 | 0.013489 | 0.0063376 | 0 | 0 | 0 | 0 | 0 | 0 | 0 | 0 | 0 | 0.66952 | 0.66952 | 0 | 0 | 0 | 0.30674 | 0.30674 | 0 | 0 | 0 | 0.76124 | 0.50785 | 0.59913 | 0.76124 | 0.76124 | 0.76124 | 0.76124 | 0.76124 | 0.76124 | 0.68326 | 0.68326 | 0.64571 | 0.64571 | 0.59913
CH4 |  | 0 | 0 | 0 | 0 | 0 | 0 | 0 | 0 | 0 | 0 | 0 | 0 | 0 | 0 | 0 | 0 | 0 | 0 | 1.2829e-09 | 1.2829e-09 | 1.3331e-09 | 1.3331e-09 | 1.3331e-09 | 1.3331e-09 | 1.737e-09 | 1.268e-09 | 1.268e-09 | 1.737e-09 | 6.6555e-11 | 1.1932e-09 | 1.9364e-09 | 1.9364e-09 | 1.737e-09 | 2.1322e-11 | 2.1309e-11 | 1.8171e-09 | 1.8171e-09 | 2.2845e-11 | 1.9364e-09 | 2.3765e-09 | 0 | 0 | 2.1322e-11 | 2.1322e-11 | 1.5521e-11 | 1.7024e-09 | 9.7809e-11 | 3.8089e-11 | 0 | 0 | 0 | 0 | 0 | 0 | 0 | 0 | 0 | 1.737e-09 | 1.737e-09 | 0 | 0 | 0 | 1.8171e-09 | 1.8171e-09 | 0 | 0 | 0 | 1.2829e-09 | 1.3331e-09 | 1.3331e-09 | 1.2927e-09 | 1.2829e-09 | 1.3008e-09 | 1.3147e-09 | 1.2829e-09 | 1.3141e-09 | 1.3141e-09 | 1.3141e-09 | 1.3141e-09 | 1.3141e-09 | 1.3141e-09
AR |  | 0.012856 | 0 | 0.012856 | 0 | 0.0028188 | 0 | 0.0034189 | 0.0022698 | 0.042471 | 0.017993 | 0.042471 | 0.012856 | 0.0034189 | 0.012856 | 0.012856 | 0.0034189 | 0.0028188 | 0.0028188 | 0.023125 | 0.023125 | 0.023125 | 0.023125 | 0.023125 | 0.023125 | 0.030385 | 0.023125 | 0.023125 | 0.030385 | 0.00055534 | 0.021738 | 0.033945 | 0.033945 | 0.030385 | 0.00010908 | 0.00010906 | 0.019432 | 0.019432 | 0.00011167 | 0.033945 | 0.025456 | 0 | 0 | 0.00010908 | 0.00010908 | 6.0921e-05 | 0.014065 | 0.00092382 | 0.00032166 | 0 | 0 | 0 | 0 | 0 | 0 | 0 | 0 | 0 | 0.030385 | 0.030385 | 0 | 0 | 0 | 0.019432 | 0.019432 | 0 | 0 | 0 | 0.023125 | 0.023125 | 0.023125 | 0.023125 | 0.023125 | 0.023125 | 0.023125 | 0.023125 | 0.023125 | 0.023125 | 0.023125 | 0.023125 | 0.023125 | 0.023125
NH3 |  | 0 | 0 | 0 | 0 | 0 | 0 | 0 | 0 | 0 | 0 | 0 | 0 | 0 | 0 | 0 | 0 | 0 | 0 | 0.065634 | 0.065634 | 0.37372 | 0.37372 | 0.37372 | 0.37372 | 0.1744 | 0.065634 | 0.065634 | 0.1744 | 0.99071 | 0.12197 | 0.076984 | 0.076984 | 0.1744 | 0.99862 | 0.99862 | 0.61964 | 0.61964 | 0.99863 | 0.076984 | 0.50147 | 0 | 0 | 0.99862 | 0.99862 | 0.99938 | 0.7804 | 0.98323 | 0.99222 | 0 | 0 | 0 | 0 | 0 | 0 | 0 | 0 | 0 | 0.1744 | 0.1744 | 1 | 1 | 1 | 0.61964 | 0.61964 | 1 | 1 | 1 | 0.065634 | 0.37372 | 0.26273 | 0.065634 | 0.065634 | 0.065633 | 0.065633 | 0.065634 | 0.065633 | 0.16044 | 0.16044 | 0.2061 | 0.2061 | 0.26273
H2O |  | 0 | 0 | 0 | 1 | 0 | 0 | 0 | 0 | 0 | 0 | 0 | 0 | 0 | 0 | 0 | 0 | 0 | 0 | 0 | 0 | 0 | 0 | 0 | 0 | 0 | 0 | 0 | 0 | 0 | 0 | 0 | 0 | 0 | 0 | 0 | 0 | 0 | 0 | 0 | 0 | 1 | 1 | 0 | 0 | 0 | 0 | 0 | 0 | 0 | 1 | 1 | 0 | 0 | 0 | 1 | 0 | 1 | 0 | 0 | 0 | 0 | 0 | 0 | 0 | 0 | 0 | 0 | 0 | 0 | 0 | 0 | 0 | 0 | 0 | 0 | 0 | 0 | 0 | 0 | 0 | 0
O2 |  | 0.23149 | 1 | 0.23149 | 0 | 9.4078e-05 | 0 | 0.00011411 | 1.1415e-06 | 0.95753 | 0.3438 | 0.95753 | 0.23149 | 0.00011411 | 0.23149 | 0.23149 | 0.00011411 | 9.4078e-05 | 9.4078e-05 | 0.00047992 | 0.00047992 | 0.00048003 | 0.00048003 | 0.00048003 | 0.00048003 | 0.00061686 | 0.00047993 | 0.00047993 | 0.00061686 | 5.5202e-05 | 0.00045294 | 0.00068388 | 0.00068388 | 0.00061686 | 2.0403e-05 | 2.0376e-05 | 0.0010283 | 0.0010283 | 2.3507e-05 | 0.00068388 | 0.0013417 | 0 | 0 | 2.0403e-05 | 2.0403e-05 | 1.672e-05 | 0.0010876 | 6.165e-05 | 3.6136e-05 | 1 | 0 | 0 | 0 | 1 | 1 | 0 | 0.8881 | 0 | 0.00061686 | 0.00061686 | 0 | 0 | 0 | 0.0010283 | 0.0010283 | 0 | 0 | 0 | 0.00047992 | 0.00048003 | 0.00048003 | 0.00047991 | 0.00047992 | 0.00047993 | 0.00048 | 0.00047992 | 0.00048 | 0.00048 | 0.00048 | 0.00048 | 0.00048 | 0.00048
Volume Flow | cum/sec | 15.3292 | 11.8429 | 0.48235 | 0.034071 | 4.6352 | 3.7419 | 2.061 | 0.0084035 | 0.0038698 | 0.015182 | 2.1774 | 1.6179 | 5.3125 | 4.3798 | 0.85276 | 0.90299 | 3.3651 | 0.19293 | 0.54121 | 0.77906 | 1.0577 | 0.733 | 0.5055 | 0.42616 | 0.39792 | 0.52336 | 0.55604 | 0.37965 | 0.0085363 | 0.52938 | 0.34366 | 0.33335 | 0.3522 | 0.035306 | 0.035007 | 0.033211 | 0.02702 | 0.00029926 | 0.01031 | 0.026721 | 0.015094 | 0.8437 | 0.00068847 | 0.034618 | 0.034518 | 0.0039601 | 0.028238 | 0.0067927 | 11.8429 | 0.034871 | 0.034066 | 3.7419 | 19.1833 | 1.873 | 3.6586 | 5.6152 | 0.034071 | 0.37965 | 0.3522 | 0.0087685 | 0.11668 | 1.2584 | 0.033211 | 0.02702 | 0.00031316 | 0.0041671 | 0.044944 | 0.77906 | 1.0577 | 0.97466 | 0.98066 | 0.015581 | 1.1527 | 1.284 | 0.76348 | 1.2997 | 1.3747 | 1.2493 | 1.2885 | 1.1263 | 1.1777
Vapor Phase
Molar Enthalpy | J/kmol | -6515.17 | -12563.2 | -6054990 |  | 13758200 | 15523500 | -6406210 |  |  |  | -158205 | -2742360 | -2921480 | -22726.6 | -5471380 | 8530170 | 7496240 | -481502 | -1460580 | 3244060 | 3913210 | -4822610 | -10497700 | -4564890 | -4564890 | -2318550 | -1720370 | -3559790 |  | -2316740 | -2532330 | -2532330 | -2532330 |  |  | -22784800 | -17504500 |  | -2532330 | -17504500 |  | -232396000 |  |  |  | -32301600 |  |  | -12563.2 |  |  | 15523500 | 5530610 | 16761600 | -223308000 | 15938300 |  | -3559790 | -2532330 |  | -47359600 | -47359600 | -22784800 | -17504500 |  | -47359600 | -47359600 | 3244060 | 3913210 | 3642550 | 7690680 | 3244060 | 11251300 | 13996800 | 3244060 | 13781700 | 14547200 | 11707200 | 12029000 | 8244510 | 8535480
Mass Enthalpy | J/kg | -224.974 | -392.616 | -210586 |  | 1602440 | 7700610 | -228446 |  |  |  | -4902.31 | -94696 | -104180 | -784.769 | -188931 | 304187 | 873099 | -56081.4 | -154524 | 343208 | 343209 | -422969 | -920700 | -442651 | -442651 | -245293 | -182008 | -352319 |  | -245107 | -257012 | -257012 | -257012 |  |  | -1691120 | -1383640 |  | -257012 | -1383640 |  | -12900000 |  |  |  | -2133000 |  |  | -392.616 |  |  | 7700610 | 172838 | 523820 | -12395500 | 1327060 |  | -352319 | -257012 |  | -2780860 | -2780860 | -1691120 | -1383640 |  | -2780860 | -2780860 | 343208 | 343209 | 343210 | 813641 | 343208 | 1190340 | 1480800 | 343208 | 1458050 | 1458050 | 1173400 | 1173400 | 804234 | 804234
Molar Entropy | J/kmol-K | 4776.45 | -3298.28 | -44988.4 |  | 5208.45 | 2676.69 | -41697.2 |  |  |  | -2548.63 | -21718.7 | -15035.5 | -5693.76 | -39004.2 | -7153.69 | -4378.01 | -45008.8 | -45207.3 | -32593 | -33119.1 | -46918.1 | -60059.7 | -49631 | -49631 | -47551.9 | -45465 | -48259 |  | -47565.8 | -47402.5 | -47402.5 | -47402.5 |  |  | -68548.3 | -57142.5 |  | -47402.5 | -57142.5 |  | -52431.7 |  |  |  | -87358.1 |  |  | -3298.28 |  |  | 2676.69 | 11149.2 | 4693.3 | -35818.9 | 8643.19 |  | -48259 | -47402.5 |  | -114942 | -114942 | -68548.3 | -57142.5 |  | -114942 | -114942 | -32593 | -33119.1 | -31464.1 | -24073.9 | -32593 | -18629.8 | -15005 | -32593 | -15274.1 | -15607.1 | -18967.2 | -19313.5 | -24107.5 | -24628
Mass Entropy | J/kg-K | 164.935 | -103.075 | -1564.65 |  | 606.638 | 1327.8 | -1486.93 |  |  |  | -78.9745 | -749.964 | -536.167 | -196.61 | -1346.85 | -255.102 | -509.915 | -5242.25 | -4782.74 | -3448.2 | -2904.72 | -4114.96 | -5267.55 | -4812.66 | -4812.66 | -5030.79 | -4810 | -4776.28 |  | -5032.38 | -4810.99 | -4810.99 | -4810.99 |  |  | -5087.75 | -4516.79 |  | -4810.99 | -4516.79 |  | -2910.4 |  |  |  | -5768.58 |  |  | -103.075 |  |  | 1327.8 | 348.425 | 146.671 | -1988.25 | 719.655 |  | -4776.28 | -4810.99 |  | -6749.13 | -6749.13 | -5087.75 | -4516.79 |  | -6749.13 | -6749.13 | -3448.2 | -2904.72 | -2964.63 | -2546.92 | -3448.2 | -1970.95 | -1587.47 | -3448.2 | -1615.93 | -1564.28 | -1901.07 | -1883.99 | -2351.63 | -2320.51
Molar Density | kmol/cum | 0.04034 | 0.060551 | 0.90385 |  | 0.41389 | 0.38328 | 0.23497 |  |  |  | 0.061589 | 0.38222 | 0.091158 | 0.14119 | 0.72515 | 0.53631 | 0.57012 | 9.9441 | 9.7169 | 6.7503 | 4.1217 | 5.9477 | 8.6245 | 9.1281 | 9.1281 | 10.0484 | 9.4577 | 9.3769 |  | 10.063 | 9.8829 | 9.8829 | 9.8829 |  |  | 1.2335 | 1.2446 |  | 9.8829 | 1.2446 |  | 0.95032 |  |  |  | 0.84605 |  |  | 0.060551 |  |  | 0.38328 | 0.037381 | 0.38285 | 0.392 | 0.38312 |  | 9.3769 | 9.8829 |  | 0.18145 | 0.18145 | 1.2335 | 1.2446 |  | 0.18145 | 0.18145 | 6.7503 | 4.1217 | 4.8054 | 5.2553 | 6.7503 | 4.4708 | 4.0139 | 6.7503 | 4.0461 | 3.6241 | 3.9879 | 3.7632 | 4.3053 | 3.977
Mass Density | kg/cum | 1.1682 | 1.9376 | 25.9884 |  | 3.5536 | 0.77266 | 6.5891 |  |  |  | 1.9876 | 11.0688 | 2.5563 | 4.0888 | 21.0002 | 15.0395 | 4.8949 | 85.3779 | 91.8454 | 63.8047 | 46.9944 | 67.8144 | 98.3349 | 94.1341 | 94.1341 | 94.9788 | 89.3962 | 94.7428 |  | 95.1154 | 97.3762 | 97.3762 | 97.3762 |  |  | 16.619 | 15.7456 |  | 97.3762 | 15.7456 |  | 17.1204 |  |  |  | 12.8125 |  |  | 1.9376 |  |  | 0.77266 | 1.1962 | 12.2509 | 7.0621 | 4.6014 |  | 94.7428 | 97.3762 |  | 3.0902 | 3.0902 | 16.619 | 15.7456 |  | 3.0902 | 3.0902 | 63.8047 | 46.9944 | 51.0006 | 49.6743 | 63.8047 | 42.259 | 37.9399 | 63.8047 | 38.2445 | 36.1584 | 39.7882 | 38.5782 | 44.1353 | 42.2087
Enthalpy Flow | Watt | -4028.89 | -9009.11 | -2601300 |  | 26394800 | 22263800 | -3102410 |  |  |  | -21216 | -1695840 | -1414820 | -14053.8 | -3383430 | 4131010 | 14381400 | -923753 | -7681050 | 17060200 | 17060200 | -21024900 | -45766100 | -16580800 | -16580800 | -12193000 | -9047230 | -12531800 |  | -12183100 | -8600800 | -8342780 | -8600800 |  |  | -933377 | -582147 |  | -258024 | -582147 |  | -186333000 |  |  |  | -108226 |  |  | -9009.11 |  |  | 22263800 | 3966000 | 12019800 | -320269000 | 34288000 |  | -12531800 | -8600800 |  | -937480 | -10814500 | -933377 | -582147 |  | -33481.4 | -386231 | 17060200 | 17060200 | 17060300 | 39635600 | 341204 | 57986100 | 72135300 | 16719000 | 72476500 | 72476500 | 58327500 | 58327500 | 39976800 | 39976800
Average MW |  | 28.9596 | 31.9988 | 28.753 |  | 8.5858 | 2.0159 | 28.0425 |  |  |  | 32.2715 | 28.9596 | 28.0425 | 28.9596 | 28.9596 | 28.0425 | 8.5858 | 8.5858 | 9.4522 | 9.4522 | 11.4018 | 11.4018 | 11.4018 | 10.3126 | 10.3126 | 9.4522 | 9.4522 | 10.1039 |  | 9.452 | 9.853 | 9.853 | 9.853 |  |  | 13.4732 | 12.6511 |  | 9.853 | 12.6511 |  | 18.0153 |  |  |  | 15.1438 |  |  | 31.9988 |  |  | 2.0159 | 31.9988 | 31.9988 | 18.0153 | 12.0102 |  | 10.1039 | 9.853 |  | 17.0306 | 17.0306 | 13.4732 | 12.6511 |  | 17.0306 | 17.0306 | 9.4522 | 11.4018 | 10.6132 | 9.4522 | 9.4522 | 9.4522 | 9.4522 | 9.4522 | 9.4522 | 9.9771 | 9.9771 | 10.2514 | 10.2514 | 10.6132
Mole Flows | kmol/sec | 0.61839 | 0.7171 | 0.42961 |  | 1.9185 | 1.4342 | 0.48428 |  |  |  | 0.13411 | 0.61839 | 0.48428 | 0.61839 | 0.61839 | 0.48428 | 1.9185 | 1.9185 | 5.2589 | 5.2589 | 4.3597 | 4.3597 | 4.3597 | 3.6322 | 3.6322 | 5.2589 | 5.2589 | 3.5204 |  | 5.2587 | 3.3964 | 3.2945 | 3.3964 |  |  | 0.040965 | 0.033257 |  | 0.10189 | 0.033257 |  | 0.80179 |  |  |  | 0.0033505 |  |  | 0.7171 |  |  | 1.4342 | 0.7171 | 0.7171 | 1.4342 | 2.1513 |  | 3.5204 | 3.3964 |  | 0.019795 | 0.22835 | 0.040965 | 0.033257 |  | 0.00070696 | 0.0081553 | 5.2589 | 4.3597 | 4.6836 | 5.1537 | 0.10518 | 5.1537 | 5.1537 | 5.1537 | 5.2589 | 4.9822 | 4.9822 | 4.8489 | 4.8489 | 4.6836
H2 | kmol/sec | 0 | 0 | 0 |  | 1.4342 | 1.4342 | 0 |  |  |  | 0 | 0 | 0 | 0 | 0 | 0 | 1.4342 | 1.4342 | 3.687 | 3.687 | 2.3382 | 2.3382 | 2.3382 | 2.3242 | 2.3242 | 3.687 | 3.687 | 2.3225 |  | 3.687 | 2.3218 | 2.2521 | 2.3218 |  |  | 0.014554 | 0.014544 |  | 0.069654 | 0.014544 |  | 0 |  |  |  | 0.00068483 |  |  | 0 |  |  | 1.4342 | 0 | 0 | 0 | 1.4342 |  | 2.3225 | 2.3218 |  | 0 | 0 | 0.014554 | 0.014544 |  | 0 | 0 | 3.687 | 2.3382 | 2.8241 | 3.6133 | 0.073741 | 3.6133 | 3.6133 | 3.6133 | 3.687 | 3.272 | 3.272 | 3.0721 | 3.0721 | 2.8241
N2 | kmol/sec | 0.48307 | 0 | 0.35675 |  | 0.48307 | 0 | 0.48307 |  |  |  | 3.1194e-20 | 0.48307 | 0.48307 | 0.48307 | 0.48307 | 0.48307 | 0.48307 | 0.48307 | 1.3508 | 1.3508 | 0.90114 | 0.90114 | 0.90114 | 0.89524 | 0.89524 | 1.3508 | 1.3508 | 0.89451 |  | 1.3508 | 0.89418 | 0.86735 | 0.89418 |  |  | 0.0060435 | 0.0060384 |  | 0.026825 | 0.0060384 |  | 0 |  |  |  | 0.00032102 |  |  | 0 |  |  | 0 | 0 | 0 | 0 | 0 |  | 0.89451 | 0.89418 |  | 0 | 0 | 0.0060435 | 0.0060384 |  | 0 | 0 | 1.3508 | 0.90114 | 1.0631 | 1.3237 | 0.027015 | 1.3237 | 1.3237 | 1.3237 | 1.3508 | 1.2124 | 1.2124 | 1.1458 | 1.1458 | 1.0631
CH4 | kmol/sec | 0 | 0 | 0 |  | 0 | 0 | 0 |  |  |  | 0 | 0 | 0 | 0 | 0 | 0 | 0 | 0 | 3.975e-09 | 3.975e-09 | 4.1304e-09 | 4.1304e-09 | 4.1304e-09 | 4.0557e-09 | 4.0557e-09 | 3.9287e-09 | 3.9287e-09 | 4.0457e-09 |  | 3.9287e-09 | 4.0392e-09 | 3.918e-09 | 4.0392e-09 |  |  | 6.2513e-11 | 6.2326e-11 |  | 1.2117e-10 | 6.2326e-11 |  | 0 |  |  |  | 5.3843e-12 |  |  | 0 |  |  | 0 | 0 | 0 | 0 | 0 |  | 4.0457e-09 | 4.0392e-09 |  | 0 | 0 | 6.2513e-11 | 6.2326e-11 |  | 0 | 0 | 3.975e-09 | 4.1304e-09 | 4.1304e-09 | 3.9253e-09 | 7.9501e-11 | 3.9499e-09 | 3.992e-09 | 3.8955e-09 | 4.0715e-09 | 4.0715e-09 | 4.0715e-09 | 4.0715e-09 | 4.0715e-09 | 4.0715e-09
AR | kmol/sec | 0.0057634 | 0 | 0.0034396 |  | 0.0011623 | 0 | 0.0011623 |  |  |  | 0.0046011 | 0.0057634 | 0.0011623 | 0.0057634 | 0.0057634 | 0.0011623 | 0.0011623 | 0.0011623 | 0.028775 | 0.028775 | 0.028775 | 0.028775 | 0.028775 | 0.028491 | 0.028491 | 0.028775 | 0.028775 | 0.028455 |  | 0.028775 | 0.028436 | 0.027583 | 0.028436 |  |  | 0.00026848 | 0.00026811 |  | 0.00085307 | 0.00026811 |  | 0 |  |  |  | 1.7864e-05 |  |  | 0 |  |  | 0 | 0 | 0 | 0 | 0 |  | 0.028455 | 0.028436 |  | 0 | 0 | 0.00026848 | 0.00026811 |  | 0 | 0 | 0.028775 | 0.028775 | 0.028775 | 0.028199 | 0.00057549 | 0.028199 | 0.028199 | 0.028199 | 0.028775 | 0.028775 | 0.028775 | 0.028775 | 0.028775 | 0.028775
NH3 | kmol/sec | 0 | 0 | 0 |  | 0 | 0 | 0 |  |  |  | 0 | 0 | 0 | 0 | 0 | 0 | 0 | 0 | 0.19157 | 0.19157 | 1.0908 | 1.0908 | 1.0908 | 0.38358 | 0.38358 | 0.19157 | 0.19157 | 0.27419 |  | 0.19142 | 0.15127 | 0.14673 | 0.15127 |  |  | 0.020081 | 0.012389 |  | 0.0045381 | 0.012389 |  | 0 |  |  |  | 0.002325 |  |  | 0 |  |  | 0 | 0 | 0 | 0 | 0 |  | 0.27419 | 0.15127 |  | 0.019795 | 0.22835 | 0.020081 | 0.012389 |  | 0.00070696 | 0.0081553 | 0.19157 | 1.0908 | 0.76685 | 0.18774 | 0.0038314 | 0.18774 | 0.18774 | 0.18774 | 0.19157 | 0.46828 | 0.46828 | 0.60156 | 0.60156 | 0.76685
H2O | kmol/sec | 0 | 0 | 0 |  | 0 | 0 | 0 |  |  |  | 0 | 0 | 0 | 0 | 0 | 0 | 0 | 0 | 0 | 0 | 0 | 0 | 0 | 0 | 0 | 0 | 0 | 0 |  | 0 | 0 | 0 | 0 |  |  | 0 | 0 |  | 0 | 0 |  | 0.80179 |  |  |  | 0 |  |  | 0 |  |  | 0 | 0 | 0 | 1.4342 | 0 |  | 0 | 0 |  | 0 | 0 | 0 | 0 |  | 0 | 0 | 0 | 0 | 0 | 0 | 0 | 0 | 0 | 0 | 0 | 0 | 0 | 0 | 0 | 0
O2 | kmol/sec | 0.12955 | 0.7171 | 0.069421 |  | 4.8428e-05 | 0 | 4.8428e-05 |  |  |  | 0.1295 | 0.12955 | 4.8428e-05 | 0.12955 | 0.12955 | 4.8428e-05 | 4.8428e-05 | 4.8428e-05 | 0.00074552 | 0.00074552 | 0.00074569 | 0.00074569 | 0.00074569 | 0.00072209 | 0.00072209 | 0.00074553 | 0.00074553 | 0.0007186 |  | 0.00074552 | 0.00071521 | 0.00069375 | 0.00071521 |  |  | 1.7737e-05 | 1.7641e-05 |  | 2.1456e-05 | 1.7641e-05 |  | 0 |  |  |  | 1.7246e-06 |  |  | 0.7171 |  |  | 0 | 0.7171 | 0.7171 | 0 | 0.7171 |  | 0.0007186 | 0.00071521 |  | 0 | 0 | 1.7737e-05 | 1.7641e-05 |  | 0 | 0 | 0.00074552 | 0.00074569 | 0.00074569 | 0.00073059 | 1.491e-05 | 0.00073063 | 0.00073073 | 0.00073061 | 0.00074564 | 0.00074564 | 0.00074564 | 0.00074564 | 0.00074564 | 0.00074564
Mole Fractions
H2 |  | 0 | 0 | 0 |  | 0.74757 | 1 | 0 |  |  |  | 0 | 0 | 0 | 0 | 0 | 0 | 0.74757 | 0.74757 | 0.70111 | 0.70111 | 0.53632 | 0.53632 | 0.53632 | 0.63988 | 0.63988 | 0.70111 | 0.70111 | 0.65973 |  | 0.70113 | 0.68361 | 0.68361 | 0.68361 |  |  | 0.35528 | 0.43733 |  | 0.68361 | 0.43733 |  | 0 |  |  |  | 0.2044 |  |  | 0 |  |  | 1 | 0 | 0 | 0 | 0.66667 |  | 0.65973 | 0.68361 |  | 0 | 0 | 0.35528 | 0.43733 |  | 0 | 0 | 0.70111 | 0.53632 | 0.60298 | 0.70111 | 0.70111 | 0.70111 | 0.70111 | 0.70111 | 0.70111 | 0.65674 | 0.65674 | 0.63356 | 0.63356 | 0.60298
N2 |  | 0.78118 | 0 | 0.8304 |  | 0.2518 | 0 | 0.9975 |  |  |  | 2.3261e-19 | 0.78118 | 0.9975 | 0.78118 | 0.78118 | 0.9975 | 0.2518 | 0.2518 | 0.25685 | 0.25685 | 0.2067 | 0.2067 | 0.2067 | 0.24647 | 0.24647 | 0.25685 | 0.25685 | 0.25409 |  | 0.25686 | 0.26327 | 0.26327 | 0.26327 |  |  | 0.14753 | 0.18157 |  | 0.26327 | 0.18157 |  | 0 |  |  |  | 0.095811 |  |  | 0 |  |  | 0 | 0 | 0 | 0 | 0 |  | 0.25409 | 0.26327 |  | 0 | 0 | 0.14753 | 0.18157 |  | 0 | 0 | 0.25685 | 0.2067 | 0.22699 | 0.25685 | 0.25685 | 0.25685 | 0.25685 | 0.25685 | 0.25685 | 0.24335 | 0.24335 | 0.23629 | 0.23629 | 0.22699
CH4 |  | 0 | 0 | 0 |  | 0 | 0 | 0 |  |  |  | 0 | 0 | 0 | 0 | 0 | 0 | 0 | 0 | 7.5587e-10 | 7.5587e-10 | 9.4742e-10 | 9.4742e-10 | 9.4742e-10 | 1.1166e-09 | 1.1166e-09 | 7.4706e-10 | 7.4706e-10 | 1.1492e-09 |  | 7.4708e-10 | 1.1893e-09 | 1.1893e-09 | 1.1893e-09 |  |  | 1.526e-09 | 1.8741e-09 |  | 1.1893e-09 | 1.8741e-09 |  | 0 |  |  |  | 1.607e-09 |  |  | 0 |  |  | 0 | 0 | 0 | 0 | 0 |  | 1.1492e-09 | 1.1893e-09 |  | 0 | 0 | 1.526e-09 | 1.8741e-09 |  | 0 | 0 | 7.5587e-10 | 9.4742e-10 | 8.8189e-10 | 7.6164e-10 | 7.5587e-10 | 7.6643e-10 | 7.746e-10 | 7.5587e-10 | 7.7422e-10 | 8.1722e-10 | 8.1722e-10 | 8.3968e-10 | 8.3968e-10 | 8.6932e-10
AR |  | 0.00932 | 0 | 0.0080062 |  | 0.00060583 | 0 | 0.0024 |  |  |  | 0.03431 | 0.00932 | 0.0024 | 0.00932 | 0.00932 | 0.0024 | 0.00060583 | 0.00060583 | 0.0054716 | 0.0054716 | 0.0066002 | 0.0066002 | 0.0066002 | 0.007844 | 0.007844 | 0.0054716 | 0.0054716 | 0.0080829 |  | 0.0054718 | 0.0083723 | 0.0083723 | 0.0083723 |  |  | 0.0065539 | 0.0080618 |  | 0.0083723 | 0.0080618 |  | 0 |  |  |  | 0.0053317 |  |  | 0 |  |  | 0 | 0 | 0 | 0 | 0 |  | 0.0080829 | 0.0083723 |  | 0 | 0 | 0.0065539 | 0.0080618 |  | 0 | 0 | 0.0054716 | 0.0066002 | 0.0061437 | 0.0054716 | 0.0054716 | 0.0054716 | 0.0054716 | 0.0054716 | 0.0054716 | 0.0057755 | 0.0057755 | 0.0059342 | 0.0059342 | 0.0061437
NH3 |  | 0 | 0 | 0 |  | 0 | 0 | 0 |  |  |  | 0 | 0 | 0 | 0 | 0 | 0 | 0 | 0 | 0.036428 | 0.036428 | 0.25021 | 0.25021 | 0.25021 | 0.1056 | 0.1056 | 0.036428 | 0.036428 | 0.077887 |  | 0.0364 | 0.044539 | 0.044539 | 0.044539 |  |  | 0.49021 | 0.37251 |  | 0.044539 | 0.37251 |  | 0 |  |  |  | 0.69394 |  |  | 0 |  |  | 0 | 0 | 0 | 0 | 0 |  | 0.077887 | 0.044539 |  | 1 | 1 | 0.49021 | 0.37251 |  | 1 | 1 | 0.036428 | 0.25021 | 0.16373 | 0.036428 | 0.036428 | 0.036427 | 0.036427 | 0.036428 | 0.036427 | 0.093991 | 0.093991 | 0.12406 | 0.12406 | 0.16373
H2O |  | 0 | 0 | 0 |  | 0 | 0 | 0 |  |  |  | 0 | 0 | 0 | 0 | 0 | 0 | 0 | 0 | 0 | 0 | 0 | 0 | 0 | 0 | 0 | 0 | 0 | 0 |  | 0 | 0 | 0 | 0 |  |  | 0 | 0 |  | 0 | 0 |  | 1 |  |  |  | 0 |  |  | 0 |  |  | 0 | 0 | 0 | 1 | 0 |  | 0 | 0 |  | 0 | 0 | 0 | 0 |  | 0 | 0 | 0 | 0 | 0 | 0 | 0 | 0 | 0 | 0 | 0 | 0 | 0 | 0 | 0 | 0
O2 |  | 0.2095 | 1 | 0.16159 |  | 2.5243e-05 | 0 | 9.9999e-05 |  |  |  | 0.96569 | 0.2095 | 9.9999e-05 | 0.2095 | 0.2095 | 9.9999e-05 | 2.5243e-05 | 2.5243e-05 | 0.00014176 | 0.00014176 | 0.00017105 | 0.00017105 | 0.00017105 | 0.0001988 | 0.0001988 | 0.00014177 | 0.00014177 | 0.00020413 |  | 0.00014177 | 0.00021058 | 0.00021058 | 0.00021058 |  |  | 0.00043298 | 0.00053044 |  | 0.00021058 | 0.00053044 |  | 0 |  |  |  | 0.00051473 |  |  | 1 |  |  | 0 | 1 | 1 | 0 | 0.33333 |  | 0.00020413 | 0.00021058 |  | 0 | 0 | 0.00043298 | 0.00053044 |  | 0 | 0 | 0.00014176 | 0.00017105 | 0.00015921 | 0.00014176 | 0.00014176 | 0.00014177 | 0.00014179 | 0.00014176 | 0.00014179 | 0.00014966 | 0.00014966 | 0.00015378 | 0.00015378 | 0.0001592
Mass Flows | kg/sec | 17.9082 | 22.9463 | 12.3526 |  | 16.4717 | 2.8912 | 13.5805 |  |  |  | 4.3278 | 17.9082 | 13.5805 | 17.9082 | 17.9082 | 13.5805 | 16.4717 | 16.4717 | 49.708 | 49.708 | 49.708 | 49.708 | 49.708 | 37.458 | 37.458 | 49.708 | 49.708 | 35.5695 |  | 49.7054 | 33.4646 | 32.4607 | 33.4646 |  |  | 0.55193 | 0.42074 |  | 1.0039 | 0.42074 |  | 14.4444 |  |  |  | 0.050739 |  |  | 22.9463 |  |  | 2.8912 | 22.9463 | 22.9463 | 25.8375 | 25.8375 |  | 35.5695 | 33.4646 |  | 0.33712 | 3.8889 | 0.55193 | 0.42074 |  | 0.01204 | 0.13889 | 49.708 | 49.708 | 49.708 | 48.7138 | 0.99416 | 48.7138 | 48.7138 | 48.7138 | 49.708 | 49.708 | 49.708 | 49.708 | 49.708 | 49.708
H2 | kg/sec | 0 | 0 | 0 |  | 2.8912 | 2.8912 | 0 |  |  |  | 0 | 0 | 0 | 0 | 0 | 0 | 2.8912 | 2.8912 | 7.4326 | 7.4326 | 4.7135 | 4.7135 | 4.7135 | 4.6854 | 4.6854 | 7.4326 | 7.4326 | 4.6819 |  | 7.4326 | 4.6805 | 4.54 | 4.6805 |  |  | 0.029339 | 0.029319 |  | 0.14041 | 0.029319 |  | 0 |  |  |  | 0.0013805 |  |  | 0 |  |  | 2.8912 | 0 | 0 | 0 | 2.8912 |  | 4.6819 | 4.6805 |  | 0 | 0 | 0.029339 | 0.029319 |  | 0 | 0 | 7.4326 | 4.7135 | 5.6931 | 7.284 | 0.14865 | 7.284 | 7.284 | 7.284 | 7.4326 | 6.5959 | 6.5959 | 6.1929 | 6.1929 | 5.6931
N2 | kg/sec | 13.5325 | 0 | 9.9938 |  | 13.5325 | 0 | 13.5325 |  |  |  | 8.7386e-19 | 13.5325 | 13.5325 | 13.5325 | 13.5325 | 13.5325 | 13.5325 | 13.5325 | 37.8395 | 37.8395 | 25.2441 | 25.2441 | 25.2441 | 25.0788 | 25.0788 | 37.8395 | 37.8395 | 25.0582 |  | 37.8394 | 25.0491 | 24.2976 | 25.0491 |  |  | 0.1693 | 0.16916 |  | 0.75147 | 0.16916 |  | 0 |  |  |  | 0.0089927 |  |  | 0 |  |  | 0 | 0 | 0 | 0 | 0 |  | 25.0582 | 25.0491 |  | 0 | 0 | 0.1693 | 0.16916 |  | 0 | 0 | 37.8395 | 25.2441 | 29.7816 | 37.0827 | 0.75679 | 37.0827 | 37.0827 | 37.0827 | 37.8395 | 33.9637 | 33.9637 | 32.0969 | 32.0969 | 29.7816
CH4 | kg/sec | 0 | 0 | 0 |  | 0 | 0 | 0 |  |  |  | 0 | 0 | 0 | 0 | 0 | 0 | 0 | 0 | 6.3771e-08 | 6.3771e-08 | 6.6263e-08 | 6.6263e-08 | 6.6263e-08 | 6.5065e-08 | 6.5065e-08 | 6.3028e-08 | 6.3028e-08 | 6.4904e-08 |  | 6.3027e-08 | 6.4799e-08 | 6.2855e-08 | 6.4799e-08 |  |  | 1.0029e-09 | 9.9988e-10 |  | 1.944e-09 | 9.9988e-10 |  | 0 |  |  |  | 8.638e-11 |  |  | 0 |  |  | 0 | 0 | 0 | 0 | 0 |  | 6.4904e-08 | 6.4799e-08 |  | 0 | 0 | 1.0029e-09 | 9.9988e-10 |  | 0 | 0 | 6.3771e-08 | 6.6263e-08 | 6.6263e-08 | 6.2972e-08 | 1.2754e-09 | 6.3368e-08 | 6.4044e-08 | 6.2495e-08 | 6.5319e-08 | 6.5319e-08 | 6.5319e-08 | 6.5319e-08 | 6.5319e-08 | 6.5319e-08
AR | kg/sec | 0.23023 | 0 | 0.1374 |  | 0.046431 | 0 | 0.046431 |  |  |  | 0.1838 | 0.23023 | 0.046431 | 0.23023 | 0.23023 | 0.046431 | 0.046431 | 0.046431 | 1.1495 | 1.1495 | 1.1495 | 1.1495 | 1.1495 | 1.1382 | 1.1382 | 1.1495 | 1.1495 | 1.1367 |  | 1.1495 | 1.136 | 1.1019 | 1.136 |  |  | 0.010725 | 0.01071 |  | 0.034078 | 0.01071 |  | 0 |  |  |  | 0.00071362 |  |  | 0 |  |  | 0 | 0 | 0 | 0 | 0 |  | 1.1367 | 1.136 |  | 0 | 0 | 0.010725 | 0.01071 |  | 0 | 0 | 1.1495 | 1.1495 | 1.1495 | 1.1265 | 0.02299 | 1.1265 | 1.1265 | 1.1265 | 1.1495 | 1.1495 | 1.1495 | 1.1495 | 1.1495 | 1.1495
NH3 | kg/sec | 0 | 0 | 0 |  | 0 | 0 | 0 |  |  |  | 0 | 0 | 0 | 0 | 0 | 0 | 0 | 0 | 3.2625 | 3.2625 | 18.577 | 18.577 | 18.577 | 6.5325 | 6.5325 | 3.2625 | 3.2625 | 4.6696 |  | 3.26 | 2.5762 | 2.4989 | 2.5762 |  |  | 0.342 | 0.21099 |  | 0.077287 | 0.21099 |  | 0 |  |  |  | 0.039597 |  |  | 0 |  |  | 0 | 0 | 0 | 0 | 0 |  | 4.6696 | 2.5762 |  | 0.33712 | 3.8889 | 0.342 | 0.21099 |  | 0.01204 | 0.13889 | 3.2625 | 18.577 | 13.0599 | 3.1973 | 0.06525 | 3.1972 | 3.1972 | 3.1973 | 3.2625 | 7.9751 | 7.9751 | 10.2448 | 10.2448 | 13.0599
H2O | kg/sec | 0 | 0 | 0 |  | 0 | 0 | 0 |  |  |  | 0 | 0 | 0 | 0 | 0 | 0 | 0 | 0 | 0 | 0 | 0 | 0 | 0 | 0 | 0 | 0 | 0 | 0 |  | 0 | 0 | 0 | 0 |  |  | 0 | 0 |  | 0 | 0 |  | 14.4444 |  |  |  | 0 |  |  | 0 |  |  | 0 | 0 | 0 | 25.8375 | 0 |  | 0 | 0 |  | 0 | 0 | 0 | 0 |  | 0 | 0 | 0 | 0 | 0 | 0 | 0 | 0 | 0 | 0 | 0 | 0 | 0 | 0 | 0 | 0
O2 | kg/sec | 4.1455 | 22.9463 | 2.2214 |  | 0.0015496 | 0 | 0.0015496 |  |  |  | 4.144 | 4.1455 | 0.0015496 | 4.1455 | 4.1455 | 0.0015496 | 0.0015496 | 0.0015496 | 0.023856 | 0.023856 | 0.023861 | 0.023861 | 0.023861 | 0.023106 | 0.023106 | 0.023856 | 0.023856 | 0.022995 |  | 0.023856 | 0.022886 | 0.022199 | 0.022886 |  |  | 0.00056757 | 0.00056448 |  | 0.00068657 | 0.00056448 |  | 0 |  |  |  | 5.5185e-05 |  |  | 22.9463 |  |  | 0 | 22.9463 | 22.9463 | 0 | 22.9463 |  | 0.022995 | 0.022886 |  | 0 | 0 | 0.00056757 | 0.00056448 |  | 0 | 0 | 0.023856 | 0.023861 | 0.023861 | 0.023378 | 0.00047712 | 0.023379 | 0.023383 | 0.023379 | 0.02386 | 0.02386 | 0.02386 | 0.02386 | 0.02386 | 0.02386
Mass Fractions
H2 |  | 0 | 0 | 0 |  | 0.17552 | 1 | 0 |  |  |  | 0 | 0 | 0 | 0 | 0 | 0 | 0.17552 | 0.17552 | 0.14953 | 0.14953 | 0.094824 | 0.094824 | 0.094824 | 0.12508 | 0.12508 | 0.14953 | 0.14953 | 0.13163 |  | 0.14953 | 0.13986 | 0.13986 | 0.13986 |  |  | 0.053157 | 0.069685 |  | 0.13986 | 0.069685 |  | 0 |  |  |  | 0.027209 |  |  | 0 |  |  | 1 | 0 | 0 | 0 | 0.1119 |  | 0.13163 | 0.13986 |  | 0 | 0 | 0.053157 | 0.069685 |  | 0 | 0 | 0.14953 | 0.094824 | 0.11453 | 0.14953 | 0.14953 | 0.14953 | 0.14953 | 0.14953 | 0.14953 | 0.13269 | 0.13269 | 0.12459 | 0.12459 | 0.11453
N2 |  | 0.75566 | 0 | 0.80905 |  | 0.82156 | 0 | 0.99647 |  |  |  | 2.0192e-19 | 0.75566 | 0.99647 | 0.75566 | 0.75566 | 0.99647 | 0.82156 | 0.82156 | 0.76123 | 0.76124 | 0.50785 | 0.50785 | 0.50785 | 0.66952 | 0.66952 | 0.76123 | 0.76123 | 0.70449 |  | 0.76127 | 0.74852 | 0.74852 | 0.74852 |  |  | 0.30674 | 0.40205 |  | 0.74852 | 0.40205 |  | 0 |  |  |  | 0.17724 |  |  | 0 |  |  | 0 | 0 | 0 | 0 | 0 |  | 0.70449 | 0.74852 |  | 0 | 0 | 0.30674 | 0.40205 |  | 0 | 0 | 0.76124 | 0.50785 | 0.59913 | 0.76124 | 0.76124 | 0.76124 | 0.76124 | 0.76124 | 0.76124 | 0.68326 | 0.68326 | 0.64571 | 0.64571 | 0.59913
CH4 |  | 0 | 0 | 0 |  | 0 | 0 | 0 |  |  |  | 0 | 0 | 0 | 0 | 0 | 0 | 0 | 0 | 1.2829e-09 | 1.2829e-09 | 1.3331e-09 | 1.3331e-09 | 1.3331e-09 | 1.737e-09 | 1.737e-09 | 1.268e-09 | 1.268e-09 | 1.8247e-09 |  | 1.268e-09 | 1.9364e-09 | 1.9364e-09 | 1.9364e-09 |  |  | 1.8171e-09 | 2.3765e-09 |  | 1.9364e-09 | 2.3765e-09 |  | 0 |  |  |  | 1.7024e-09 |  |  | 0 |  |  | 0 | 0 | 0 | 0 | 0 |  | 1.8247e-09 | 1.9364e-09 |  | 0 | 0 | 1.8171e-09 | 2.3765e-09 |  | 0 | 0 | 1.2829e-09 | 1.3331e-09 | 1.3331e-09 | 1.2927e-09 | 1.2829e-09 | 1.3008e-09 | 1.3147e-09 | 1.2829e-09 | 1.3141e-09 | 1.3141e-09 | 1.3141e-09 | 1.3141e-09 | 1.3141e-09 | 1.3141e-09
AR |  | 0.012856 | 0 | 0.011123 |  | 0.0028188 | 0 | 0.0034189 |  |  |  | 0.042471 | 0.012856 | 0.0034189 | 0.012856 | 0.012856 | 0.0034189 | 0.0028188 | 0.0028188 | 0.023125 | 0.023125 | 0.023125 | 0.023125 | 0.023125 | 0.030385 | 0.030385 | 0.023125 | 0.023125 | 0.031957 |  | 0.023126 | 0.033945 | 0.033945 | 0.033945 |  |  | 0.019432 | 0.025456 |  | 0.033945 | 0.025456 |  | 0 |  |  |  | 0.014065 |  |  | 0 |  |  | 0 | 0 | 0 | 0 | 0 |  | 0.031957 | 0.033945 |  | 0 | 0 | 0.019432 | 0.025456 |  | 0 | 0 | 0.023125 | 0.023125 | 0.023125 | 0.023125 | 0.023125 | 0.023125 | 0.023125 | 0.023125 | 0.023125 | 0.023125 | 0.023125 | 0.023125 | 0.023125 | 0.023125
NH3 |  | 0 | 0 | 0 |  | 0 | 0 | 0 |  |  |  | 0 | 0 | 0 | 0 | 0 | 0 | 0 | 0 | 0.065634 | 0.065634 | 0.37372 | 0.37372 | 0.37372 | 0.1744 | 0.1744 | 0.065634 | 0.065634 | 0.13128 |  | 0.065586 | 0.076984 | 0.076984 | 0.076984 |  |  | 0.61964 | 0.50147 |  | 0.076984 | 0.50147 |  | 0 |  |  |  | 0.7804 |  |  | 0 |  |  | 0 | 0 | 0 | 0 | 0 |  | 0.13128 | 0.076984 |  | 1 | 1 | 0.61964 | 0.50147 |  | 1 | 1 | 0.065634 | 0.37372 | 0.26273 | 0.065634 | 0.065634 | 0.065633 | 0.065633 | 0.065634 | 0.065633 | 0.16044 | 0.16044 | 0.2061 | 0.2061 | 0.26273
H2O |  | 0 | 0 | 0 |  | 0 | 0 | 0 |  |  |  | 0 | 0 | 0 | 0 | 0 | 0 | 0 | 0 | 0 | 0 | 0 | 0 | 0 | 0 | 0 | 0 | 0 | 0 |  | 0 | 0 | 0 | 0 |  |  | 0 | 0 |  | 0 | 0 |  | 1 |  |  |  | 0 |  |  | 0 |  |  | 0 | 0 | 0 | 1 | 0 |  | 0 | 0 |  | 0 | 0 | 0 | 0 |  | 0 | 0 | 0 | 0 | 0 | 0 | 0 | 0 | 0 | 0 | 0 | 0 | 0 | 0 | 0 | 0
O2 |  | 0.23149 | 1 | 0.17983 |  | 9.4078e-05 | 0 | 0.00011411 |  |  |  | 0.95753 | 0.23149 | 0.00011411 | 0.23149 | 0.23149 | 0.00011411 | 9.4078e-05 | 9.4078e-05 | 0.00047992 | 0.00047992 | 0.00048003 | 0.00048003 | 0.00048003 | 0.00061686 | 0.00061686 | 0.00047993 | 0.00047993 | 0.00064647 |  | 0.00047995 | 0.00068388 | 0.00068388 | 0.00068388 |  |  | 0.0010283 | 0.0013417 |  | 0.00068388 | 0.0013417 |  | 0 |  |  |  | 0.0010876 |  |  | 1 |  |  | 0 | 1 | 1 | 0 | 0.8881 |  | 0.00064647 | 0.00068388 |  | 0 | 0 | 0.0010283 | 0.0013417 |  | 0 | 0 | 0.00047992 | 0.00048003 | 0.00048003 | 0.00047991 | 0.00047992 | 0.00047993 | 0.00048 | 0.00047992 | 0.00048 | 0.00048 | 0.00048 | 0.00048 | 0.00048 | 0.00048
Liquid Phase
Molar Enthalpy | J/kmol |  |  | -11237800 | -289296000 |  |  |  | -10996000 | -12699100 | -11282500 | [13 empty] | -62961300 |  |  |  | -64309100 | -66392800 | -67028300 |  |  | -66392800 | -65728800 | -65721400 |  | -66572200 | -66572200 |  |  | -279897000 |  | -65728800 | -65728800 | -65858500 |  | -62961300 | -67031200 |  | -286448000 | -289220000 | [5 empty] | -289296000 | -64309100 | -66392800 | -67212400 | -69096700 |  |  | -66572200 | -67212400 | -69096700
Mass Enthalpy | J/kg |  |  | -381849 | -16058400 |  |  |  | -392257 | -393506 | -383342 | [13 empty] | -3738620 |  |  |  | -3809780 | -3921260 | -3956920 |  |  | -3921260 | -3861940 | -3861500 |  | -3911360 | -3911360 |  |  | -15536600 |  | -3861940 | -3861940 | -3867910 |  | -3738620 | -3957050 |  | -15900300 | -16054100 | [5 empty] | -16058400 | -3809780 | -3921260 | -3946570 | -4057220 |  |  | -3911360 | -3946570 | -4057220
Molar Entropy | J/kmol-K |  |  | -94092.3 | -172391 |  |  |  | -99603 | -107247 | -94528.2 | [13 empty] | -179865 |  |  |  | -183863 | -190393 | -192486 |  |  | -190393 | -184127 | -184103 |  | -186905 | -186905 |  |  | -145273 |  | -184127 | -184127 | -184367 |  | -179865 | -192488 |  | -163375 | -172339 | [5 empty] | -172391 | -183863 | -190393 | -188693 | -195319 |  |  | -186905 | -188693 | -195319
Mass Entropy | J/kg-K |  |  | -3197.17 | -9569.16 |  |  |  | -3553.13 | -3323.27 | -3211.76 | [13 empty] | -10680.3 |  |  |  | -10892.3 | -11244.9 | -11363.1 |  |  | -11244.9 | -10818.5 | -10817.1 |  | -10981.3 | -10981.3 |  |  | -8063.86 |  | -10818.5 | -10818.5 | -10828 |  | -10680.3 | -11363.2 |  | -9068.69 | -9566.3 | [5 empty] | -9569.16 | -10892.3 | -11244.9 | -11079.7 | -11468.7 |  |  | -10981.3 | -11079.7 | -11468.7
Molar Density | kmol/cum |  |  | 26.8202 | 42.0944 |  |  |  | 24.834 | 34.6538 | 26.9857 | [13 empty] | 25.7597 |  |  |  | 26.5048 | 27.6297 | 27.9653 |  |  | 27.6297 | 25.0407 | 25.0343 |  | 25.7565 | 25.7565 |  |  | 53.121 |  | 25.0407 | 25.0407 | 25.0159 |  | 25.7597 | 27.964 |  | 41.1291 | 42.1008 | [5 empty] | 42.0944 | 26.5048 | 27.6297 | 26.0417 | 27.4874 |  |  | 25.7565 | 26.0417 | 27.4874
Mass Density | kg/cum |  |  | 789.314 | 758.343 |  |  |  | 696.16 | 1118.33 | 794.241 | [13 empty] | 433.815 |  |  |  | 447.401 | 467.812 | 473.719 |  |  | 467.812 | 426.184 | 426.074 |  | 438.38 | 438.38 |  |  | 956.989 |  | 426.184 | 426.184 | 425.945 |  | 433.815 | 473.702 |  | 740.953 | 758.457 | [5 empty] | 758.343 | 447.401 | 467.812 | 443.506 | 468.127 |  |  | 438.38 | 443.506 | 468.127
Enthalpy Flow | Watt |  |  | -2121400 | -414908000 |  |  |  | -2294790 | -1703000 | -4622340 | [13 empty] | -45798000 |  |  |  | -7194800 | -15659100 | -12742500 |  |  | -15659100 | -58110400 | -57597300 |  | -513135 | -513135 |  |  | -224418000 |  | -1133150 | -56977200 | -56869000 |  | -45798000 | -12732600 |  | -410824000 | -414799000 | [5 empty] | -414908000 | -7194800 | -15659100 | -15347800 | -14410300 |  |  | -513135 | -548135 | -514654
Average MW |  |  |  | 29.4298 | 18.0153 |  |  |  | 28.0325 | 32.2715 | 29.4319 | [13 empty] | 16.8408 |  |  |  | 16.88 | 16.9315 | 16.9395 |  |  | 16.9315 | 17.0196 | 17.0196 |  | 17.0202 | 17.0202 |  |  | 18.0153 |  | 17.0196 | 17.0196 | 17.0269 |  | 16.8408 | 16.9397 |  | 18.0153 | 18.0153 | [5 empty] | 18.0153 | 16.88 | 16.9315 | 17.0306 | 17.0306 |  |  | 17.0202 | 17.0306 | 17.0306
Mole Flows | kmol/sec |  |  | 0.18877 | 1.4342 |  |  |  | 0.20869 | 0.13411 | 0.40969 | [13 empty] | 0.7274 |  |  |  | 0.11188 | 0.23586 | 0.19011 |  |  | 0.23586 | 0.88409 | 0.87638 |  | 0.0077079 | 0.0077079 |  |  | 0.80179 |  | 0.01724 | 0.86685 | 0.8635 |  | 0.7274 | 0.18995 |  | 1.4342 | 1.4342 | [5 empty] | 1.4342 | 0.11188 | 0.23586 | 0.22835 | 0.20855 |  |  | 0.0077079 | 0.0081553 | 0.0074483
H2 | kmol/sec |  |  | 0 | 0 |  |  |  | 0 | 0 | 0 | [13 empty] | 0.013964 |  |  |  | 0.0017188 | 0.0024255 | 0.0017295 |  |  | 0.0024255 | 0.0011451 | 0.0011353 |  | 9.7031e-06 | 9.7031e-06 |  |  | 0 |  | 2.2328e-05 | 0.0011227 | 0.00043789 |  | 0.013964 | 0.0017253 |  | 0 | 0 | [5 empty] | 0 | 0.0017188 | 0.0024255 | 0 | 0 |  |  | 9.7031e-06 | 0 | 0
N2 | kmol/sec |  |  | 0.12632 | 0 |  |  |  | 0.20836 | 3.1194e-20 | 0.27471 | [13 empty] | 0.0058986 |  |  |  | 0.00073542 | 0.0010633 | 0.00072953 |  |  | 0.0010633 | 0.00058808 | 0.00058298 |  | 5.1009e-06 | 5.1009e-06 |  |  | 0 |  | 1.1468e-05 | 0.00057661 | 0.0002556 |  | 0.0058986 | 0.00072795 |  | 0 | 0 | [5 empty] | 0 | 0.00073542 | 0.0010633 | 0 | 0 |  |  | 5.1009e-06 | 0 | 0
CH4 | kmol/sec |  |  | 0 | 0 |  |  |  | 0 | 0 | 0 | [13 empty] | 7.4686e-11 |  |  |  | 1.0061e-11 | 1.6567e-11 | 7.654e-12 |  |  | 1.6567e-11 | 1.9999e-11 | 1.9812e-11 |  | 1.8681e-13 | 1.8681e-13 |  |  | 0 |  | 3.8998e-13 | 1.9609e-11 | 1.4225e-11 |  | 7.4686e-11 | 7.6395e-12 |  | 0 | 0 | [5 empty] | 0 | 1.0061e-11 | 1.6567e-11 | 0 | 0 |  |  | 1.8681e-13 | 0 | 0
AR | kmol/sec |  |  | 0.0023238 | 0 |  |  |  | 0.00033241 | 0.0046011 | 0.005431 | [13 empty] | 0.00028329 |  |  |  | 3.6446e-05 | 5.5515e-05 | 2.5964e-05 |  |  | 5.5515e-05 | 4.1087e-05 | 4.072e-05 |  | 3.6673e-07 | 3.6673e-07 |  |  | 0 |  | 8.0119e-07 | 4.0285e-05 | 2.2422e-05 |  | 0.00028329 | 2.5909e-05 |  | 0 | 0 | [5 empty] | 0 | 3.6446e-05 | 5.5515e-05 | 0 | 0 |  |  | 3.6673e-07 | 0 | 0
NH3 | kmol/sec |  |  | 0 | 0 |  |  |  | 0 | 0 | 0 | [13 empty] | 0.70723 |  |  |  | 0.10938 | 0.23231 | 0.18762 |  |  | 0.23231 | 0.88231 | 0.87462 |  | 0.0076927 | 0.0076927 |  |  | 0 |  | 0.017205 | 0.8651 | 0.86278 |  | 0.70723 | 0.18747 |  | 0 | 0 | [5 empty] | 0 | 0.10938 | 0.23231 | 0.22835 | 0.20855 |  |  | 0.0076927 | 0.0081553 | 0.0074483
H2O | kmol/sec |  |  | 0 | 1.4342 |  |  |  | 0 | 0 | 0 | [13 empty] | 0 |  |  |  | 0 | 0 | 0 |  |  | 0 | 0 | 0 |  | 0 | 0 |  |  | 0.80179 |  | 0 | 0 | 0 |  | 0 | 0 |  | 1.4342 | 1.4342 | [5 empty] | 1.4342 | 0 | 0 | 0 | 0 |  |  | 0 | 0 | 0
O2 | kmol/sec |  |  | 0.060131 | 0 |  |  |  | 2.087e-07 | 0.1295 | 0.12955 | [13 empty] | 2.3601e-05 |  |  |  | 3.4903e-06 | 6.8891e-06 | 3.6412e-06 |  |  | 6.8891e-06 | 9.5942e-06 | 9.4979e-06 |  | 9.6376e-08 | 9.6376e-08 |  |  | 0 |  | 1.8709e-07 | 9.4072e-06 | 7.6826e-06 |  | 2.3601e-05 | 3.6337e-06 |  | 0 | 0 | [5 empty] | 0 | 3.4903e-06 | 6.8891e-06 | 0 | 0 |  |  | 9.6376e-08 | 0 | 0
Mole Fractions
H2 |  |  |  | 0 | 0 |  |  |  | 0 | 0 | 0 | [13 empty] | 0.019197 |  |  |  | 0.015363 | 0.010284 | 0.0090975 |  |  | 0.010284 | 0.0012952 | 0.0012955 |  | 0.0012588 | 0.0012588 |  |  | 0 |  | 0.0012952 | 0.0012952 | 0.0005071 |  | 0.019197 | 0.0090831 |  | 0 | 0 | [5 empty] | 0 | 0.015363 | 0.010284 | 0 | 0 |  |  | 0.0012588 | 0 | 0
N2 |  |  |  | 0.66916 | 0 |  |  |  | 0.99841 | 2.3261e-19 | 0.67053 | [13 empty] | 0.0081091 |  |  |  | 0.0065734 | 0.0045082 | 0.0038375 |  |  | 0.0045082 | 0.00066518 | 0.00066521 |  | 0.00066177 | 0.00066177 |  |  | 0 |  | 0.00066518 | 0.00066518 | 0.000296 |  | 0.0081091 | 0.0038323 |  | 0 | 0 | [5 empty] | 0 | 0.0065734 | 0.0045082 | 0 | 0 |  |  | 0.00066177 | 0 | 0
CH4 |  |  |  | 0 | 0 |  |  |  | 0 | 0 | 0 | [13 empty] | 1.0267e-10 |  |  |  | 8.9925e-11 | 7.0242e-11 | 4.0261e-11 |  |  | 7.0242e-11 | 2.2621e-11 | 2.2607e-11 |  | 2.4237e-11 | 2.4237e-11 |  |  | 0 |  | 2.2621e-11 | 2.2621e-11 | 1.6473e-11 |  | 1.0267e-10 | 4.0218e-11 |  | 0 | 0 | [5 empty] | 0 | 8.9925e-11 | 7.0242e-11 | 0 | 0 |  |  | 2.4237e-11 | 0 | 0
AR |  |  |  | 0.01231 | 0 |  |  |  | 0.0015928 | 0.03431 | 0.013256 | [13 empty] | 0.00038945 |  |  |  | 0.00032576 | 0.00023538 | 0.00013657 |  |  | 0.00023538 | 4.6473e-05 | 4.6463e-05 |  | 4.7578e-05 | 4.7578e-05 |  |  | 0 |  | 4.6473e-05 | 4.6473e-05 | 2.5966e-05 |  | 0.00038945 | 0.0001364 |  | 0 | 0 | [5 empty] | 0 | 0.00032576 | 0.00023538 | 0 | 0 |  |  | 4.7578e-05 | 0 | 0
NH3 |  |  |  | 0 | 0 |  |  |  | 0 | 0 | 0 | [13 empty] | 0.97227 |  |  |  | 0.97771 | 0.98494 | 0.98691 |  |  | 0.98494 | 0.99798 | 0.99798 |  | 0.99802 | 0.99802 |  |  | 0 |  | 0.99798 | 0.99798 | 0.99916 |  | 0.97227 | 0.98693 |  | 0 | 0 | [5 empty] | 0 | 0.97771 | 0.98494 | 1 | 1 |  |  | 0.99802 | 1 | 1
H2O |  |  |  | 0 | 1 |  |  |  | 0 | 0 | 0 | [13 empty] | 0 |  |  |  | 0 | 0 | 0 |  |  | 0 | 0 | 0 |  | 0 | 0 |  |  | 1 |  | 0 | 0 | 0 |  | 0 | 0 |  | 1 | 1 | [5 empty] | 1 | 0 | 0 | 0 | 0 |  |  | 0 | 0 | 0
O2 |  |  |  | 0.31853 | 0 |  |  |  | 1e-06 | 0.96569 | 0.31622 | [13 empty] | 3.2446e-05 |  |  |  | 3.1198e-05 | 2.9209e-05 | 1.9153e-05 |  |  | 2.9209e-05 | 1.0852e-05 | 1.0838e-05 |  | 1.2503e-05 | 1.2503e-05 |  |  | 0 |  | 1.0852e-05 | 1.0852e-05 | 8.897e-06 |  | 3.2446e-05 | 1.913e-05 |  | 0 | 0 | [5 empty] | 0 | 3.1198e-05 | 2.9209e-05 | 0 | 0 |  |  | 1.2503e-05 | 0 | 0
Mass Flows | kg/sec |  |  | 5.5556 | 25.8375 |  |  |  | 5.8502 | 4.3278 | 12.058 | [13 empty] | 12.25 |  |  |  | 1.8885 | 3.9934 | 3.2203 |  |  | 3.9934 | 15.047 | 14.9158 |  | 0.13119 | 0.13119 |  |  | 14.4444 |  | 0.29342 | 14.7535 | 14.7028 |  | 12.25 | 3.2177 |  | 25.8375 | 25.8375 | [5 empty] | 25.8375 | 1.8885 | 3.9934 | 3.8889 | 3.5518 |  |  | 0.13119 | 0.13889 | 0.12685
H2 | kg/sec |  |  | 0 | 0 |  |  |  | 0 | 0 | 0 | [13 empty] | 0.028149 |  |  |  | 0.0034649 | 0.0048896 | 0.0034865 |  |  | 0.0048896 | 0.0023083 | 0.0022887 |  | 1.956e-05 | 1.956e-05 |  |  | 0 |  | 4.5011e-05 | 0.0022633 | 0.00088273 |  | 0.028149 | 0.0034781 |  | 0 | 0 | [5 empty] | 0 | 0.0034649 | 0.0048896 | 0 | 0 |  |  | 1.956e-05 | 0 | 0
N2 | kg/sec |  |  | 3.5387 | 0 |  |  |  | 5.8369 | 8.7386e-19 | 7.6956 | [13 empty] | 0.16524 |  |  |  | 0.020602 | 0.029786 | 0.020437 |  |  | 0.029786 | 0.016474 | 0.016331 |  | 0.00014289 | 0.00014289 |  |  | 0 |  | 0.00032125 | 0.016153 | 0.0071602 |  | 0.16524 | 0.020392 |  | 0 | 0 | [5 empty] | 0 | 0.020602 | 0.029786 | 0 | 0 |  |  | 0.00014289 | 0 | 0
CH4 | kg/sec |  |  | 0 | 0 |  |  |  | 0 | 0 | 0 | [13 empty] | 1.1982e-09 |  |  |  | 1.614e-10 | 2.6578e-10 | 1.2279e-10 |  |  | 2.6578e-10 | 3.2084e-10 | 3.1784e-10 |  | 2.997e-12 | 2.997e-12 |  |  | 0 |  | 6.2564e-12 | 3.1458e-10 | 2.282e-10 |  | 1.1982e-09 | 1.2256e-10 |  | 0 | 0 | [5 empty] | 0 | 1.614e-10 | 2.6578e-10 | 0 | 0 |  |  | 2.997e-12 | 0 | 0
AR | kg/sec |  |  | 0.092831 | 0 |  |  |  | 0.013279 | 0.1838 | 0.21696 | [13 empty] | 0.011317 |  |  |  | 0.0014559 | 0.0022177 | 0.0010372 |  |  | 0.0022177 | 0.0016413 | 0.0016267 |  | 1.465e-05 | 1.465e-05 |  |  | 0 |  | 3.2006e-05 | 0.0016093 | 0.00089571 |  | 0.011317 | 0.001035 |  | 0 | 0 | [5 empty] | 0 | 0.0014559 | 0.0022177 | 0 | 0 |  |  | 1.465e-05 | 0 | 0
NH3 | kg/sec |  |  | 0 | 0 |  |  |  | 0 | 0 | 0 | [13 empty] | 12.0445 |  |  |  | 1.8629 | 3.9563 | 3.1952 |  |  | 3.9563 | 15.0262 | 14.8952 |  | 0.13101 | 0.13101 |  |  | 0 |  | 0.29301 | 14.7332 | 14.6936 |  | 12.0445 | 3.1927 |  | 0 | 0 | [5 empty] | 0 | 1.8629 | 3.9563 | 3.8889 | 3.5518 |  |  | 0.13101 | 0.13889 | 0.12685
H2O | kg/sec |  |  | 0 | 25.8375 |  |  |  | 0 | 0 | 0 | [13 empty] | 0 |  |  |  | 0 | 0 | 0 |  |  | 0 | 0 | 0 |  | 0 | 0 |  |  | 14.4444 |  | 0 | 0 | 0 |  | 0 | 0 |  | 25.8375 | 25.8375 | [5 empty] | 25.8375 | 0 | 0 | 0 | 0 |  |  | 0 | 0 | 0
O2 | kg/sec |  |  | 1.9241 | 0 |  |  |  | 6.6782e-06 | 4.144 | 4.1455 | [13 empty] | 0.00075521 |  |  |  | 0.00011169 | 0.00022044 | 0.00011651 |  |  | 0.00022044 | 0.000307 | 0.00030392 |  | 3.0839e-06 | 3.0839e-06 |  |  | 0 |  | 5.9866e-06 | 0.00030102 | 0.00024583 |  | 0.00075521 | 0.00011627 |  | 0 | 0 | [5 empty] | 0 | 0.00011169 | 0.00022044 | 0 | 0 |  |  | 3.0839e-06 | 0 | 0
Mass Fractions
H2 |  |  |  | 0 | 0 |  |  |  | 0 | 0 | 0 | [13 empty] | 0.0022979 |  |  |  | 0.0018347 | 0.0012244 | 0.0010827 |  |  | 0.0012244 | 0.00015341 | 0.00015344 |  | 0.0001491 | 0.0001491 |  |  | 0 |  | 0.00015341 | 0.00015341 | 6.0038e-05 |  | 0.0022979 | 0.0010809 |  | 0 | 0 | [5 empty] | 0 | 0.0018347 | 0.0012244 | 0 | 0 |  |  | 0.0001491 | 0 | 0
N2 |  |  |  | 0.63695 | 0 |  |  |  | 0.99773 | 2.0192e-19 | 0.63821 | [13 empty] | 0.013489 |  |  |  | 0.010909 | 0.0074589 | 0.0063462 |  |  | 0.0074589 | 0.0010949 | 0.0010949 |  | 0.0010892 | 0.0010892 |  |  | 0 |  | 0.0010949 | 0.0010949 | 0.000487 |  | 0.013489 | 0.0063376 |  | 0 | 0 | [5 empty] | 0 | 0.010909 | 0.0074589 | 0 | 0 |  |  | 0.0010892 | 0 | 0
CH4 |  |  |  | 0 | 0 |  |  |  | 0 | 0 | 0 | [13 empty] | 9.7809e-11 |  |  |  | 8.5465e-11 | 6.6555e-11 | 3.813e-11 |  |  | 6.6555e-11 | 2.1322e-11 | 2.1309e-11 |  | 2.2845e-11 | 2.2845e-11 |  |  | 0 |  | 2.1322e-11 | 2.1322e-11 | 1.5521e-11 |  | 9.7809e-11 | 3.8089e-11 |  | 0 | 0 | [5 empty] | 0 | 8.5465e-11 | 6.6555e-11 | 0 | 0 |  |  | 2.2845e-11 | 0 | 0
AR |  |  |  | 0.016709 | 0 |  |  |  | 0.0022698 | 0.042471 | 0.017993 | [13 empty] | 0.00092382 |  |  |  | 0.00077094 | 0.00055534 | 0.00032208 |  |  | 0.00055534 | 0.00010908 | 0.00010906 |  | 0.00011167 | 0.00011167 |  |  | 0 |  | 0.00010908 | 0.00010908 | 6.0921e-05 |  | 0.00092382 | 0.00032166 |  | 0 | 0 | [5 empty] | 0 | 0.00077094 | 0.00055534 | 0 | 0 |  |  | 0.00011167 | 0 | 0
NH3 |  |  |  | 0 | 0 |  |  |  | 0 | 0 | 0 | [13 empty] | 0.98323 |  |  |  | 0.98643 | 0.99071 | 0.99221 |  |  | 0.99071 | 0.99862 | 0.99862 |  | 0.99863 | 0.99863 |  |  | 0 |  | 0.99862 | 0.99862 | 0.99938 |  | 0.98323 | 0.99222 |  | 0 | 0 | [5 empty] | 0 | 0.98643 | 0.99071 | 1 | 1 |  |  | 0.99863 | 1 | 1
H2O |  |  |  | 0 | 1 |  |  |  | 0 | 0 | 0 | [13 empty] | 0 |  |  |  | 0 | 0 | 0 |  |  | 0 | 0 | 0 |  | 0 | 0 |  |  | 1 |  | 0 | 0 | 0 |  | 0 | 0 |  | 1 | 1 | [5 empty] | 1 | 0 | 0 | 0 | 0 |  |  | 0 | 0 | 0
O2 |  |  |  | 0.34634 | 0 |  |  |  | 1.1415e-06 | 0.95753 | 0.3438 | [13 empty] | 6.165e-05 |  |  |  | 5.914e-05 | 5.5202e-05 | 3.6181e-05 |  |  | 5.5202e-05 | 2.0403e-05 | 2.0376e-05 |  | 2.3507e-05 | 2.3507e-05 |  |  | 0 |  | 2.0403e-05 | 2.0403e-05 | 1.672e-05 |  | 6.165e-05 | 3.6136e-05 |  | 0 | 0 | [5 empty] | 0 | 5.914e-05 | 5.5202e-05 | 0 | 0 |  |  | 2.3507e-05 | 0 | 0

## Aspen Data Tables Modified
Example streams 5-18
Section In
Section Out
Stream Name | Units | AIR | ELECTO2 | FEED | FEEDW | H2N2FEED | HYDROGEN | N2 | N2REFLUX | O2 | O2FEED | O2PROD | S1 | S2 | S3 | S4 | S5 | S-1 | S-2 | S-2B | S-2V | S-3 | S-3A | S-3B | S-3C | S-3E | S-3F | S-3G | S-3H | S-3I | S-3J | S-3K | S-3L | S-3M | S-4 | S-4A | S-4B | S-4C | S-4D | S-5 | S-6 | S-7 | S-8 | S-12 | S-12A | S-14 | S-15 | S-18 | S-19 | ELECTROL.ELECTO2 | ELECTROL.FEEDHETF | ELECTROL.HIPWATER | ELECTROL.HYDROGEN | ELECTROL.O2LOWP | ELECTROL.OXYGEN | ELECTROL.REACTINA | ELECTROL.REACTOUT | ELECTROL.WATER | REFRIG1.S-3H | REFRIG1.S-3M | REFRIG1.S-10 | REFRIG1.S-10A | REFRIG1.S-11 | REFRIG2.S-4B | REFRIG2.S-4C | REFRIG2.S-16 | REFRIG2.S-16A | REFRIG2.S-17 | SYNTH.S-2V | SYNTH.S-3 | SYNTH.S-20 | SYNTH.S-R3 | SYNTH.S-R5 | SYNTH.S-R6 | SYNTH.S-R7 | SYNTH.S-R9 | SYNTH.S-RAI | SYNTH.S-RAO | SYNTH.S-RBI | SYNTH.S-RBO | SYNTH.S-RCI | SYNTH.S-RCO
From |  |  | ELECTROL | COOLER |  | H-BFEDMX | ELECTROL | LP | HP | LP | HP | HX1 | HX1 | HX2 | FEEDCOMP | HX2 | PRODCOMP | HEATER | COMPR-A | COMPR-B | E002 | SYNTH | E001A | E002 | E003 | F002 | F001 | E004 | E004 | PURGEVL | MIX6-1 | PURGEVL | PURGE-S | REFRIG1 | D001M | D001 | D001 | REFRIG2 | 08-E007F | PURGE-S | 08-E007F |  | E001A | SPLIT6-1 | SPLIT6-1 | D002 | D002 | F002 | F001 | ELECTROL.FEEDPROD | ELECTROL.FEEDPROD | ELECTROL.FEEDPUMP | ELECTROL.SEPARATR | ELECTROL.O2TURBIN | ELECTROL.SEPARATR | ELECTROL.FEDHEAT | ELECTROL.REACTOR |  |  | REFRIG1.E005 |  | REFRIG1.E005-V | REFRIG1.E005 |  | REFRIG2.08-E007 |  | REFRIG2.08-E007V | REFRIG2.08-E007 |  | SYNTH.R002 | SYNTH.R001-HC | SYNTH.R001-HC | SYNTH.R001-S1 | SYNTH.R001-HB | SYNTH.R001-HA | SYNTH.R001-S1 | SYNTH.RA2501M1 | SYNTH.R001-A | SYNTH.R001-HA | SYNTH.R001-B | SYNTH.R001-HB | SYNTH.R001-C
To |  | FEEDCOMP |  | HP | ELECTROL | HEATER | H-BFEDMX | HX2 | LP | HX1 | LP |  | HX2 | PRODCOMP | HX1 | COOLER | H-BFEDMX | COMPR-A | MIX6-1 | E002 | SYNTH | E001A | E002 | E003 | F002 | E004 | E004 | COMPR-B | REFRIG1 | MIX6-1 | F001 | PURGE-S | MIX6-1 | PURGEVL | SPLIT6-1 | D001M | REFRIG2 | 08-E007F | D001M |  |  | E001A |  |  | D002 |  |  | D001 | D001 |  | ELECTROL.FEDHEAT | ELECTROL.FEEDPROD |  | ELECTROL.FEEDPROD | ELECTROL.O2TURBIN | ELECTROL.REACTOR | ELECTROL.SEPARATR | ELECTROL.FEEDPUMP | REFRIG1.E005 |  | REFRIG1.E005-V | REFRIG1.E005 |  | REFRIG2.08-E007 |  | REFRIG2.08-E007V | REFRIG2.08-E007 |  | SYNTH.R001-S1 |  | SYNTH.R002 | SYNTH.R001-HB | SYNTH.RA2501M1 | SYNTH.R001-HA | SYNTH.RA2501M1 | SYNTH.R001-HC | SYNTH.R001-A | SYNTH.R001-HA | SYNTH.R001-B | SYNTH.R001-HB | SYNTH.R001-C | SYNTH.R001-HC
Stream Class |  | CONVEN | CONVEN | CONVEN | CONVEN | CONVEN | CONVEN | CONVEN | CONVEN | CONVEN | CONVEN | CONVEN | CONVEN | CONVEN | CONVEN | CONVEN | CONVEN | CONVEN | CONVEN | CONVEN | CONVEN | CONVEN | CONVEN | CONVEN | CONVEN | CONVEN | CONVEN | CONVEN | CONVEN | CONVEN | CONVEN | CONVEN | CONVEN | CONVEN | CONVEN | CONVEN | CONVEN | CONVEN | CONVEN | CONVEN | CONVEN | CONVEN | CONVEN | CONVEN | CONVEN | CONVEN | CONVEN | CONVEN | CONVEN | CONVEN | CONVEN | CONVEN | CONVEN | CONVEN | CONVEN | CONVEN | CONVEN | CONVEN | CONVEN | CONVEN | CONVEN | CONVEN | CONVEN | CONVEN | CONVEN | CONVEN | CONVEN | CONVEN | CONVEN | CONVEN | CONVEN | CONVEN | CONVEN | CONVEN | CONVEN | CONVEN | CONVEN | CONVEN | CONVEN | CONVEN | CONVEN | CONVEN
Phase |  | Vapor Phase | Vapor Phase |  | Liquid Phase | Vapor Phase | Vapor Phase | Vapor Phase | Liquid Phase | Liquid Phase | Liquid Phase | Vapor Phase | Vapor Phase | Vapor Phase | Vapor Phase | Vapor Phase | Vapor Phase | Vapor Phase | Vapor Phase | Vapor Phase | Vapor Phase | Vapor Phase | Vapor Phase | Vapor Phase |  | Vapor Phase | Vapor Phase | Vapor Phase |  | Liquid Phase |  | Vapor Phase | Vapor Phase |  | Liquid Phase | Liquid Phase | Vapor Phase |  | Liquid Phase | Vapor Phase | Vapor Phase | Liquid Phase | Vapor Phase | Liquid Phase | Liquid Phase | Liquid Phase | Vapor Phase | Liquid Phase | Liquid Phase | Vapor Phase | Liquid Phase | Liquid Phase | Vapor Phase | Vapor Phase | Vapor Phase | Vapor Phase | Vapor Phase | Liquid Phase |  |  | Liquid Phase |  | Vapor Phase | Vapor Phase |  | Liquid Phase |  | Vapor Phase | Vapor Phase | Vapor Phase | Vapor Phase | Vapor Phase | Vapor Phase | Vapor Phase | Vapor Phase | Vapor Phase | Vapor Phase | Vapor Phase | Vapor Phase | Vapor Phase | Vapor Phase | Vapor Phase
Temperature | K | 298.15 | 298.15 | 100.81 | 293.15 | 764.108 | 826.3 | 81.0416 | 96.3667 | 95.6396 | 100.059 | 293.15 | 207.033 | 198.511 | 298.15 | 118.15 | 586.797 | 553.15 | 278.15 | 303.665 | 453.15 | 759.457 | 513.15 | 355.226 | 314.418 | 314.418 | 277.488 | 295.997 | 302.989 | 283.721 | 277.493 | 283.721 | 283.721 | 283.721 | 308.198 | 308.282 | 308.282 | 298.545 | 298.545 | 283.721 | 298.545 | 378.15 | 623.316 | 308.198 | 308.198 | 307.861 | 307.861 | 314.418 | 277.488 | 298.15 | 325.453 | 293.465 | 826.3 | 482.392 | 826.3 | 826 | 826.3 | 293.15 | 302.989 | 283.721 | 293.15 | 270.437 | 270.437 | 308.282 | 298.545 | 293.15 | 270.437 | 270.437 | 453.15 | 759.457 | 645.273 | 597.684 | 453.15 | 713.75 | 802.697 | 453.15 | 795.756 | 889.469 | 802.214 | 847.967 | 733.339 | 790.729
Pressure | bar | 1 | 1.5 | 6.5 | 1 | 26.5166 | 26.5166 | 1.5 | 6 | 1.722 | 6.171 | 1.5 | 6.5 | 1.5 | 3.5 | 6.5 | 26.5166 | 26.5166 | 275 | 292 | 292 | 284 | 281 | 278 | 275 | 275 | 274.5 | 274.5 | 275 | 275 | 275 | 275 | 275 | 275 | 30 | 30 | 30 | 30 | 30 | 275 | 30 | 48.5 | 45 | 30 | 30 | 20 | 20 | 275 | 274.5 | 1.5 | 26.5166 | 26.5166 | 26.5166 | 1.5 | 26.5166 | 26.51 | 26.5166 | 1 | 275 | 275 | 8.6 | 3.9 | 3.9 | 30 | 30 | 8.6 | 3.9 | 3.9 | 292 | 284 | 285 | 292 | 292 | 292 | 292 | 292 | 292 | 290 | 290 | 288 | 288 | 285
Molar Vapor Fraction |  | 1 | 1 | 0.69473 | 0 | 1 | 1 | 1 | 0 | 0 | 0 | 1 | 1 | 1 | 1 | 1 | 1 | 1 | 1 | 1 | 1 | 1 | 1 | 1 | 0.83315 | 1 | 1 | 1 | 0.9692 | 0 | 0.96511 | 1 | 1 | 0.93507 | 0 | 0 | 1 | 0.81184 | 0 | 1 | 1 | 0 | 1 | 0 | 0 | 0 | 1 | 0 | 0 | 1 | 0 | 0 | 1 | 1 | 1 | 1 | 1 | 0 | 0.9692 | 0.93507 | 0 | 0.086688 | 1 | 1 | 0.81184 | 0 | 0.086688 | 1 | 1 | 1 | 1 | 1 | 1 | 1 | 1 | 1 | 1 | 1 | 1 | 1 | 1 | 1
Molar Enthalpy | J/kmol | -6515.17 | -12563.2 | -7637130 | -289296000 | 13758200 | 15523500 | -6406210 | -10996000 | -12699100 | -11282500 | -158205 | -2742360 | -2921480 | -22726.6 | -5471380 | 8530170 | 7496240 | -481502 | -1460580 | 3244060 | 3913210 | -4822610 | -10497700 | -14308200 | -4564890 | -2318550 | -1720370 | -5430950 | -66392800 | -4574480 | -2532330 | -2532330 | -6679030 | -65728800 | -65721400 | -22784800 | -26737100 | -66572200 | -2532330 | -17504500 | -279897000 | -232396000 | -65728800 | -65728800 | -65858500 | -32301600 | -62961300 | -67031200 | -12563.2 | -286448000 | -289220000 | 15523500 | 5530610 | 16761600 | -223308000 | 15938300 | -289296000 | -5430950 | -6679030 | -67212400 | -67212400 | -47359600 | -22784800 | -26737100 | -67212400 | -67212400 | -47359600 | 3244060 | 3913210 | 3642540 | 7690670 | 3244060 | 11251300 | 13996800 | 3244060 | 13781700 | 14547200 | 11707200 | 12029000 | 8244510 | 8535480
Molar Entropy | J/kmol-K | 4776.45 | -3298.28 | -59978.3 | -172391 | 5208.45 | 2676.69 | -41697.2 | -99603 | -107247 | -94528.2 | -2548.63 | -21718.7 | -15035.5 | -5693.76 | -39004.2 | -7153.69 | -4378.01 | -45008.8 | -45207.3 | -32593 | -33119.1 | -46918.1 | -60059.7 | -71360.4 | -49631 | -47551.9 | -45465 | -52435.8 | -190393 | -52622 | -47402.5 | -47402.5 | -56687.4 | -184127 | -184103 | -68548.3 | -81558.5 | -186905 | -47402.5 | -57142.5 | -145273 | -52431.7 | -184127 | -184127 | -184367 | -87358.1 | -179865 | -192488 | -3298.28 | -163375 | -172339 | 2676.69 | 11149.2 | 4693.3 | -35818.9 | 8643.19 | -172391 | -52435.8 | -56687.4 | -188693 | -188351 | -114942 | -68548.3 | -81558.5 | -188693 | -188351 | -114942 | -32593 | -33119.1 | -31464.1 | -24073.9 | -32593 | -18629.8 | -15005 | -32593 | -15274.1 | -15607.1 | -18967.2 | -19313.5 | -24107.5 | -24628
Molar Density | kmol/cum | 0.04034 | 0.060551 | 1.282 | 42.0944 | 0.41389 | 0.38328 | 0.23497 | 24.834 | 34.6538 | 26.9857 | 0.061589 | 0.38222 | 0.091158 | 0.14119 | 0.72515 | 0.53631 | 0.57012 | 9.9441 | 9.7169 | 6.7503 | 4.1217 | 5.9477 | 8.6245 | 10.2301 | 9.1281 | 10.0484 | 9.4577 | 9.5673 | 27.6297 | 10.2929 | 9.8829 | 9.8829 | 10.3131 | 25.0407 | 25.0343 | 1.2335 | 1.5161 | 25.7565 | 9.8829 | 1.2446 | 53.121 | 0.95032 | 25.0407 | 25.0407 | 25.0159 | 0.84605 | 25.7597 | 27.964 | 0.060551 | 41.1291 | 42.1008 | 0.38328 | 0.037381 | 0.38285 | 0.392 | 0.38312 | 42.0944 | 9.5673 | 10.3131 | 26.0417 | 1.9571 | 0.18145 | 1.2335 | 1.5161 | 26.0417 | 1.9571 | 0.18145 | 6.7503 | 4.1217 | 4.8054 | 5.2553 | 6.7503 | 4.4708 | 4.0139 | 6.7503 | 4.0461 | 3.6241 | 3.9879 | 3.7632 | 4.3053 | 3.977
Enthalpy Flow | Watt | -4028.89 | -9009.11 | -4722700 | -414908000 | 26394800 | 22263800 | -3102410 | -2294790 | -1703000 | -4622340 | -21216 | -1695840 | -1414820 | -14053.8 | -3383430 | 4131010 | 14381400 | -923753 | -7681020 | 17060200 | 17060200 | -21024900 | -45766100 | -62378900 | -16580800 | -12193000 | -9047230 | -19726600 | -15659100 | -24925600 | -8600800 | -8342780 | -24259900 | -58110400 | -57597300 | -933377 | -1095280 | -513135 | -258024 | -582147 | -224418000 | -186333000 | -1133150 | -56977200 | -56869000 | -108226 | -45798000 | -12732600 | -9009.11 | -410824000 | -414799000 | 22263800 | 3966000 | 12019800 | -320269000 | 34288000 | -414908000 | -19726600 | -24259900 | -15347800 | -15347800 | -10814500 | -933377 | -1095280 | -548135 | -548135 | -386231 | 17060200 | 17060200 | 17060200 | 39635500 | 341204 | 57986200 | 72135300 | 16719000 | 72476500 | 72476500 | 58327500 | 58327500 | 39976800 | 39976800
Entropy Flow | kW/K | 1 | 1 | 1 | 1 | 1 | 1 | 1 | 1 | 1 | 1 | 1 | 1 | 1 | 1 | 1 | 1 | 1 | 1 | 1 | 1 | 1 | 1 | 1 | 1 | 1 | 1 | 1 | 1 | 1 | 1 | 1 | 1 | 1 | 1 | 1 | 1 | 1 | 1 | 1 | 1 | 1 | 1 | 1 | 1 | 1 | 1 | 1 | 1 | 1 | 1 | 1 | 1 | 1 | 1 | 1 | 1 | 1 | 1 | 1 | 1 | 1 | 1 | 1 | 1 | 1 | 1 | 1 | 1 | 1 | 1 | 1 | 1 | 1 | 1 | 1 | 1 | 1 | 1 | 1 | 1 | 1
Exergy Flow | MW | -4029.19 | -9009.41 | -4722700.3 | -414908000.3 | 26394799.7 | 22263799.7 | -3102410.3 | -2294790.3 | -1703000.3 | -4622340.3 | -21216.3 | -1695840.3 | -1414820.3 | -14054.1 | -3383430.3 | 4131009.7 | 14381399.7 | -923753.3 | -7681020.3 | 17060199.7 | 17060199.7 | -21024900.3 | -45766100.3 | -62378900.3 | -16580800.3 | -12193000.3 | -9047230.3 | -19726600.3 | -15659100.3 | -24925600.3 | -8600800.3 | -8342780.3 | -24259900.3 | -58110400.3 | -57597300.3 | -933377.3 | -1095280.3 | -513135.3 | -258024.3 | -582147.3 | -224418000.3 | -186333000.3 | -1133150.3 | -56977200.3 | -56869000.3 | -108226.3 | -45798000.3 | -12732600.3 | -9009.41 | -410824000.3 | -414799000.3 | 22263799.7 | 3965999.7 | 12019799.7 | -320269000.3 | 34287999.7 | -414908000.3 | -19726600.3 | -24259900.3 | -15347800.3 | -15347800.3 | -10814500.3 | -933377.3 | -1095280.3 | -548135.3 | -548135.3 | -386231.3 | 17060199.7 | 17060199.7 | 17060199.7 | 39635499.7 | 341203.7 | 57986199.7 | 72135299.7 | 16718999.7 | 72476499.7 | 72476499.7 | 58327499.7 | 58327499.7 | 39976799.7 | 39976799.7
Average MW |  | 28.9596 | 31.9988 | 28.9596 | 18.0153 | 8.5858 | 2.0159 | 28.0425 | 28.0325 | 32.2715 | 29.4319 | 32.2715 | 28.9596 | 28.0425 | 28.9596 | 28.9596 | 28.0425 | 8.5858 | 8.5858 | 9.4522 | 9.4522 | 11.4018 | 11.4018 | 11.4018 | 11.4018 | 10.3126 | 9.4522 | 9.4522 | 10.3126 | 16.9315 | 9.7132 | 9.853 | 9.853 | 10.3126 | 17.0196 | 17.0196 | 13.4732 | 13.4732 | 17.0202 | 9.853 | 12.6511 | 18.0153 | 18.0153 | 17.0196 | 17.0196 | 17.0269 | 15.1438 | 16.8408 | 16.9397 | 31.9988 | 18.0153 | 18.0153 | 2.0159 | 31.9988 | 31.9988 | 18.0153 | 12.0102 | 18.0153 | 10.3126 | 10.3126 | 17.0306 | 17.0306 | 17.0306 | 13.4732 | 13.4732 | 17.0306 | 17.0306 | 17.0306 | 9.4522 | 11.4018 | 10.6132 | 9.4522 | 9.4522 | 9.4522 | 9.4522 | 9.4522 | 9.4522 | 9.9771 | 9.9771 | 10.2514 | 10.2514 | 10.6132
Mole Flows | kmol/sec | 0.61839 | 0.7171 | 0.61839 | 1.4342 | 1.9185 | 1.4342 | 0.48428 | 0.20869 | 0.13411 | 0.40969 | 0.13411 | 0.61839 | 0.48428 | 0.61839 | 0.61839 | 0.48428 | 1.9185 | 1.9185 | 5.2589 | 5.2589 | 4.3597 | 4.3597 | 4.3597 | 4.3597 | 3.6322 | 5.2589 | 5.2589 | 3.6322 | 0.23586 | 5.4488 | 3.3964 | 3.2945 | 3.6322 | 0.88409 | 0.87638 | 0.040965 | 0.040965 | 0.0077079 | 0.10189 | 0.033257 | 0.80179 | 0.80179 | 0.01724 | 0.86685 | 0.8635 | 0.0033505 | 0.7274 | 0.18995 | 0.7171 | 1.4342 | 1.4342 | 1.4342 | 0.7171 | 0.7171 | 1.4342 | 2.1513 | 1.4342 | 3.6322 | 3.6322 | 0.22835 | 0.22835 | 0.22835 | 0.040965 | 0.040965 | 0.0081553 | 0.0081553 | 0.0081553 | 5.2589 | 4.3597 | 4.6836 | 5.1537 | 0.10518 | 5.1537 | 5.1537 | 5.1537 | 5.2589 | 4.9822 | 4.9822 | 4.8489 | 4.8489 | 4.6836
H2 | kmol/sec | 0 | 0 | 0 | 0 | 1.4342 | 1.4342 | 0 | 0 | 0 | 0 | 0 | 0 | 0 | 0 | 0 | 0 | 1.4342 | 1.4342 | 3.687 | 3.687 | 2.3382 | 2.3382 | 2.3382 | 2.3382 | 2.3242 | 3.687 | 3.687 | 2.3242 | 0.0024255 | 3.6888 | 2.3218 | 2.2521 | 2.3242 | 0.0011451 | 0.0011353 | 0.014554 | 0.014554 | 9.7031e-06 | 0.069654 | 0.014544 | 0 | 0 | 2.2328e-05 | 0.0011227 | 0.00043789 | 0.00068483 | 0.013964 | 0.0017253 | 0 | 0 | 0 | 1.4342 | 0 | 0 | 0 | 1.4342 | 0 | 2.3242 | 2.3242 | 0 | 0 | 0 | 0.014554 | 0.014554 | 0 | 0 | 0 | 3.687 | 2.3382 | 2.8241 | 3.6133 | 0.073741 | 3.6133 | 3.6133 | 3.6133 | 3.687 | 3.272 | 3.272 | 3.0721 | 3.0721 | 2.8241
N2 | kmol/sec | 0.48307 | 0 | 0.48307 | 0 | 0.48307 | 0 | 0.48307 | 0.20836 | 3.1194e-20 | 0.27471 | 3.1194e-20 | 0.48307 | 0.48307 | 0.48307 | 0.48307 | 0.48307 | 0.48307 | 0.48307 | 1.3508 | 1.3508 | 0.90114 | 0.90114 | 0.90114 | 0.90114 | 0.89524 | 1.3508 | 1.3508 | 0.89524 | 0.0010633 | 1.3515 | 0.89418 | 0.86735 | 0.89524 | 0.00058808 | 0.00058298 | 0.0060435 | 0.0060435 | 5.1009e-06 | 0.026825 | 0.0060384 | 0 | 0 | 1.1468e-05 | 0.00057661 | 0.0002556 | 0.00032102 | 0.0058986 | 0.00072795 | 0 | 0 | 0 | 0 | 0 | 0 | 0 | 0 | 0 | 0.89524 | 0.89524 | 0 | 0 | 0 | 0.0060435 | 0.0060435 | 0 | 0 | 0 | 1.3508 | 0.90114 | 1.0631 | 1.3237 | 0.027015 | 1.3237 | 1.3237 | 1.3237 | 1.3508 | 1.2124 | 1.2124 | 1.1458 | 1.1458 | 1.0631
CH4 | kmol/sec | 0 | 0 | 0 | 0 | 0 | 0 | 0 | 0 | 0 | 0 | 0 | 0 | 0 | 0 | 0 | 0 | 0 | 0 | 3.975e-09 | 3.975e-09 | 4.1304e-09 | 4.1304e-09 | 4.1304e-09 | 4.1304e-09 | 4.0557e-09 | 3.9287e-09 | 3.9287e-09 | 4.0557e-09 | 1.6567e-11 | 3.9364e-09 | 4.0392e-09 | 3.918e-09 | 4.0557e-09 | 1.9999e-11 | 1.9812e-11 | 6.2513e-11 | 6.2513e-11 | 1.8681e-13 | 1.2117e-10 | 6.2326e-11 | 0 | 0 | 3.8998e-13 | 1.9609e-11 | 1.4225e-11 | 5.3843e-12 | 7.4686e-11 | 7.6395e-12 | 0 | 0 | 0 | 0 | 0 | 0 | 0 | 0 | 0 | 4.0557e-09 | 4.0557e-09 | 0 | 0 | 0 | 6.2513e-11 | 6.2513e-11 | 0 | 0 | 0 | 3.975e-09 | 4.1304e-09 | 4.1304e-09 | 3.9253e-09 | 7.9501e-11 | 3.9499e-09 | 3.992e-09 | 3.8955e-09 | 4.0715e-09 | 4.0715e-09 | 4.0715e-09 | 4.0715e-09 | 4.0715e-09 | 4.0715e-09
AR | kmol/sec | 0.0057634 | 0 | 0.0057634 | 0 | 0.0011623 | 0 | 0.0011623 | 0.00033241 | 0.0046011 | 0.005431 | 0.0046011 | 0.0057634 | 0.0011623 | 0.0057634 | 0.0057634 | 0.0011623 | 0.0011623 | 0.0011623 | 0.028775 | 0.028775 | 0.028775 | 0.028775 | 0.028775 | 0.028775 | 0.028491 | 0.028775 | 0.028775 | 0.028491 | 5.5515e-05 | 0.0288 | 0.028436 | 0.027583 | 0.028491 | 4.1087e-05 | 4.072e-05 | 0.00026848 | 0.00026848 | 3.6673e-07 | 0.00085307 | 0.00026811 | 0 | 0 | 8.0119e-07 | 4.0285e-05 | 2.2422e-05 | 1.7864e-05 | 0.00028329 | 2.5909e-05 | 0 | 0 | 0 | 0 | 0 | 0 | 0 | 0 | 0 | 0.028491 | 0.028491 | 0 | 0 | 0 | 0.00026848 | 0.00026848 | 0 | 0 | 0 | 0.028775 | 0.028775 | 0.028775 | 0.028199 | 0.00057549 | 0.028199 | 0.028199 | 0.028199 | 0.028775 | 0.028775 | 0.028775 | 0.028775 | 0.028775 | 0.028775
NH3 | kmol/sec | 0 | 0 | 0 | 0 | 0 | 0 | 0 | 0 | 0 | 0 | 0 | 0 | 0 | 0 | 0 | 0 | 0 | 0 | 0.19157 | 0.19157 | 1.0908 | 1.0908 | 1.0908 | 1.0908 | 0.38358 | 0.19157 | 0.19157 | 0.38358 | 0.23231 | 0.37904 | 0.15127 | 0.14673 | 0.38358 | 0.88231 | 0.87462 | 0.020081 | 0.020081 | 0.0076927 | 0.0045381 | 0.012389 | 0 | 0 | 0.017205 | 0.8651 | 0.86278 | 0.002325 | 0.70723 | 0.18747 | 0 | 0 | 0 | 0 | 0 | 0 | 0 | 0 | 0 | 0.38358 | 0.38358 | 0.22835 | 0.22835 | 0.22835 | 0.020081 | 0.020081 | 0.0081553 | 0.0081553 | 0.0081553 | 0.19157 | 1.0908 | 0.76685 | 0.18774 | 0.0038314 | 0.18774 | 0.18774 | 0.18774 | 0.19157 | 0.46828 | 0.46828 | 0.60156 | 0.60156 | 0.76685
H2O | kmol/sec | 0 | 0 | 0 | 1.4342 | 0 | 0 | 0 | 0 | 0 | 0 | 0 | 0 | 0 | 0 | 0 | 0 | 0 | 0 | 0 | 0 | 0 | 0 | 0 | 0 | 0 | 0 | 0 | 0 | 0 | 0 | 0 | 0 | 0 | 0 | 0 | 0 | 0 | 0 | 0 | 0 | 0.80179 | 0.80179 | 0 | 0 | 0 | 0 | 0 | 0 | 0 | 1.4342 | 1.4342 | 0 | 0 | 0 | 1.4342 | 0 | 1.4342 | 0 | 0 | 0 | 0 | 0 | 0 | 0 | 0 | 0 | 0 | 0 | 0 | 0 | 0 | 0 | 0 | 0 | 0 | 0 | 0 | 0 | 0 | 0 | 0
O2 | kmol/sec | 0.12955 | 0.7171 | 0.12955 | 0 | 4.8428e-05 | 0 | 4.8428e-05 | 2.087e-07 | 0.1295 | 0.12955 | 0.1295 | 0.12955 | 4.8428e-05 | 0.12955 | 0.12955 | 4.8428e-05 | 4.8428e-05 | 4.8428e-05 | 0.00074552 | 0.00074552 | 0.00074569 | 0.00074569 | 0.00074569 | 0.00074569 | 0.00072209 | 0.00074553 | 0.00074553 | 0.00072209 | 6.8891e-06 | 0.00074916 | 0.00071521 | 0.00069375 | 0.00072209 | 9.5942e-06 | 9.4979e-06 | 1.7737e-05 | 1.7737e-05 | 9.6376e-08 | 2.1456e-05 | 1.7641e-05 | 0 | 0 | 1.8709e-07 | 9.4072e-06 | 7.6826e-06 | 1.7246e-06 | 2.3601e-05 | 3.6337e-06 | 0.7171 | 0 | 0 | 0 | 0.7171 | 0.7171 | 0 | 0.7171 | 0 | 0.00072209 | 0.00072209 | 0 | 0 | 0 | 1.7737e-05 | 1.7737e-05 | 0 | 0 | 0 | 0.00074552 | 0.00074569 | 0.00074569 | 0.00073059 | 1.491e-05 | 0.00073063 | 0.00073073 | 0.00073061 | 0.00074564 | 0.00074564 | 0.00074564 | 0.00074564 | 0.00074564 | 0.00074564
H2 |  | 0 | 0 | 0 | 0 | 0.74757 | 1 | 0 | 0 | 0 | 0 | 0 | 0 | 0 | 0 | 0 | 0 | 0.74757 | 0.74757 | 0.70111 | 0.70111 | 0.53632 | 0.53632 | 0.53632 | 0.53632 | 0.63988 | 0.70111 | 0.70111 | 0.63988 | 0.010284 | 0.67698 | 0.68361 | 0.68361 | 0.63988 | 0.0012952 | 0.0012955 | 0.35528 | 0.35528 | 0.0012588 | 0.68361 | 0.43733 | 0 | 0 | 0.0012952 | 0.0012952 | 0.0005071 | 0.2044 | 0.019197 | 0.0090831 | 0 | 0 | 0 | 1 | 0 | 0 | 0 | 0.66667 | 0 | 0.63988 | 0.63988 | 0 | 0 | 0 | 0.35528 | 0.35528 | 0 | 0 | 0 | 0.70111 | 0.53632 | 0.60298 | 0.70111 | 0.70111 | 0.70111 | 0.70111 | 0.70111 | 0.70111 | 0.65674 | 0.65674 | 0.63356 | 0.63356 | 0.60298
N2 |  | 0.78118 | 0 | 0.78118 | 0 | 0.2518 | 0 | 0.9975 | 0.99841 | 2.3261e-19 | 0.67053 | 2.3261e-19 | 0.78118 | 0.9975 | 0.78118 | 0.78118 | 0.9975 | 0.2518 | 0.2518 | 0.25685 | 0.25685 | 0.2067 | 0.2067 | 0.2067 | 0.2067 | 0.24647 | 0.25685 | 0.25685 | 0.24647 | 0.0045082 | 0.24803 | 0.26327 | 0.26327 | 0.24647 | 0.00066518 | 0.00066521 | 0.14753 | 0.14753 | 0.00066177 | 0.26327 | 0.18157 | 0 | 0 | 0.00066518 | 0.00066518 | 0.000296 | 0.095811 | 0.0081091 | 0.0038323 | 0 | 0 | 0 | 0 | 0 | 0 | 0 | 0 | 0 | 0.24647 | 0.24647 | 0 | 0 | 0 | 0.14753 | 0.14753 | 0 | 0 | 0 | 0.25685 | 0.2067 | 0.22699 | 0.25685 | 0.25685 | 0.25685 | 0.25685 | 0.25685 | 0.25685 | 0.24335 | 0.24335 | 0.23629 | 0.23629 | 0.22699
CH4 |  | 0 | 0 | 0 | 0 | 0 | 0 | 0 | 0 | 0 | 0 | 0 | 0 | 0 | 0 | 0 | 0 | 0 | 0 | 7.5587e-10 | 7.5587e-10 | 9.4742e-10 | 9.4742e-10 | 9.4742e-10 | 9.4742e-10 | 1.1166e-09 | 7.4706e-10 | 7.4706e-10 | 1.1166e-09 | 7.0242e-11 | 7.2242e-10 | 1.1893e-09 | 1.1893e-09 | 1.1166e-09 | 2.2621e-11 | 2.2607e-11 | 1.526e-09 | 1.526e-09 | 2.4237e-11 | 1.1893e-09 | 1.8741e-09 | 0 | 0 | 2.2621e-11 | 2.2621e-11 | 1.6473e-11 | 1.607e-09 | 1.0267e-10 | 4.0218e-11 | 0 | 0 | 0 | 0 | 0 | 0 | 0 | 0 | 0 | 1.1166e-09 | 1.1166e-09 | 0 | 0 | 0 | 1.526e-09 | 1.526e-09 | 0 | 0 | 0 | 7.5587e-10 | 9.4742e-10 | 8.8189e-10 | 7.6164e-10 | 7.5587e-10 | 7.6643e-10 | 7.746e-10 | 7.5587e-10 | 7.7422e-10 | 8.1722e-10 | 8.1722e-10 | 8.3968e-10 | 8.3968e-10 | 8.6932e-10
AR |  | 0.00932 | 0 | 0.00932 | 0 | 0.00060583 | 0 | 0.0024 | 0.0015928 | 0.03431 | 0.013256 | 0.03431 | 0.00932 | 0.0024 | 0.00932 | 0.00932 | 0.0024 | 0.00060583 | 0.00060583 | 0.0054716 | 0.0054716 | 0.0066002 | 0.0066002 | 0.0066002 | 0.0066002 | 0.007844 | 0.0054716 | 0.0054716 | 0.007844 | 0.00023538 | 0.0052856 | 0.0083723 | 0.0083723 | 0.007844 | 4.6473e-05 | 4.6463e-05 | 0.0065539 | 0.0065539 | 4.7578e-05 | 0.0083723 | 0.0080618 | 0 | 0 | 4.6473e-05 | 4.6473e-05 | 2.5966e-05 | 0.0053317 | 0.00038945 | 0.0001364 | 0 | 0 | 0 | 0 | 0 | 0 | 0 | 0 | 0 | 0.007844 | 0.007844 | 0 | 0 | 0 | 0.0065539 | 0.0065539 | 0 | 0 | 0 | 0.0054716 | 0.0066002 | 0.0061437 | 0.0054716 | 0.0054716 | 0.0054716 | 0.0054716 | 0.0054716 | 0.0054716 | 0.0057755 | 0.0057755 | 0.0059342 | 0.0059342 | 0.0061437
NH3 |  | 0 | 0 | 0 | 0 | 0 | 0 | 0 | 0 | 0 | 0 | 0 | 0 | 0 | 0 | 0 | 0 | 0 | 0 | 0.036428 | 0.036428 | 0.25021 | 0.25021 | 0.25021 | 0.25021 | 0.1056 | 0.036428 | 0.036428 | 0.1056 | 0.98494 | 0.069563 | 0.044539 | 0.044539 | 0.1056 | 0.99798 | 0.99798 | 0.49021 | 0.49021 | 0.99802 | 0.044539 | 0.37251 | 0 | 0 | 0.99798 | 0.99798 | 0.99916 | 0.69394 | 0.97227 | 0.98693 | 0 | 0 | 0 | 0 | 0 | 0 | 0 | 0 | 0 | 0.1056 | 0.1056 | 1 | 1 | 1 | 0.49021 | 0.49021 | 1 | 1 | 1 | 0.036428 | 0.25021 | 0.16373 | 0.036428 | 0.036428 | 0.036427 | 0.036427 | 0.036428 | 0.036427 | 0.093991 | 0.093991 | 0.12406 | 0.12406 | 0.16373
H2O |  | 0 | 0 | 0 | 1 | 0 | 0 | 0 | 0 | 0 | 0 | 0 | 0 | 0 | 0 | 0 | 0 | 0 | 0 | 0 | 0 | 0 | 0 | 0 | 0 | 0 | 0 | 0 | 0 | 0 | 0 | 0 | 0 | 0 | 0 | 0 | 0 | 0 | 0 | 0 | 0 | 1 | 1 | 0 | 0 | 0 | 0 | 0 | 0 | 0 | 1 | 1 | 0 | 0 | 0 | 1 | 0 | 1 | 0 | 0 | 0 | 0 | 0 | 0 | 0 | 0 | 0 | 0 | 0 | 0 | 0 | 0 | 0 | 0 | 0 | 0 | 0 | 0 | 0 | 0 | 0 | 0
O2 |  | 0.2095 | 1 | 0.2095 | 0 | 2.5243e-05 | 0 | 9.9999e-05 | 1e-06 | 0.96569 | 0.31622 | 0.96569 | 0.2095 | 9.9999e-05 | 0.2095 | 0.2095 | 9.9999e-05 | 2.5243e-05 | 2.5243e-05 | 0.00014176 | 0.00014176 | 0.00017105 | 0.00017105 | 0.00017105 | 0.00017105 | 0.0001988 | 0.00014177 | 0.00014177 | 0.0001988 | 2.9209e-05 | 0.00013749 | 0.00021058 | 0.00021058 | 0.0001988 | 1.0852e-05 | 1.0838e-05 | 0.00043298 | 0.00043298 | 1.2503e-05 | 0.00021058 | 0.00053044 | 0 | 0 | 1.0852e-05 | 1.0852e-05 | 8.897e-06 | 0.00051473 | 3.2446e-05 | 1.913e-05 | 1 | 0 | 0 | 0 | 1 | 1 | 0 | 0.33333 | 0 | 0.0001988 | 0.0001988 | 0 | 0 | 0 | 0.00043298 | 0.00043298 | 0 | 0 | 0 | 0.00014176 | 0.00017105 | 0.00015921 | 0.00014176 | 0.00014176 | 0.00014177 | 0.00014179 | 0.00014176 | 0.00014179 | 0.00014966 | 0.00014966 | 0.00015378 | 0.00015378 | 0.0001592
Mass Flows | kg/sec | 17.9082 | 22.9463 | 17.9082 | 25.8375 | 16.4717 | 2.8912 | 13.5805 | 5.8502 | 4.3278 | 12.058 | 4.3278 | 17.9082 | 13.5805 | 17.9082 | 17.9082 | 13.5805 | 16.4717 | 16.4717 | 49.708 | 49.708 | 49.708 | 49.708 | 49.708 | 49.708 | 37.458 | 49.708 | 49.708 | 37.458 | 3.9934 | 52.9257 | 33.4646 | 32.4607 | 37.458 | 15.047 | 14.9158 | 0.55193 | 0.55193 | 0.13119 | 1.0039 | 0.42074 | 14.4444 | 14.4444 | 0.29342 | 14.7535 | 14.7028 | 0.050739 | 12.25 | 3.2177 | 22.9463 | 25.8375 | 25.8375 | 2.8912 | 22.9463 | 22.9463 | 25.8375 | 25.8375 | 25.8375 | 37.458 | 37.458 | 3.8889 | 3.8889 | 3.8889 | 0.55193 | 0.55193 | 0.13889 | 0.13889 | 0.13889 | 49.708 | 49.708 | 49.708 | 48.7138 | 0.99416 | 48.7138 | 48.7138 | 48.7138 | 49.708 | 49.708 | 49.708 | 49.708 | 49.708 | 49.708

## Aspen Data Tables Modified1
Example streams 5-18
Section In
Section Out
Stream Name | Units | AIR | ELECTO2 | FEED | FEEDW | H2N2FEED | HYDROGEN | N2 | N2REFLUX | O2 | O2FEED | O2PROD | S1 | S2 | S3 | S4 | S5 | S-1 | S-2 | S-2B | S-2V | S-3 | S-3A | S-3B | S-3C | S-3E | S-3F | S-3G | S-3H | S-3I | S-3J | S-3K | S-3L | S-3M | S-4 | S-4A | S-4B | S-4C | S-4D | S-5 | S-6 | S-7 | S-8 | S-12 | S-12A | S-14 | S-15 | S-18 | S-19 | ELECTROL.ELECTO2 | ELECTROL.FEEDHETF | ELECTROL.HIPWATER | ELECTROL.HYDROGEN | ELECTROL.O2LOWP | ELECTROL.OXYGEN | ELECTROL.REACTINA | ELECTROL.REACTOUT | ELECTROL.WATER | REFRIG1.S-3H | REFRIG1.S-3M | REFRIG1.S-10 | REFRIG1.S-10A | REFRIG1.S-11 | REFRIG2.S-4B | REFRIG2.S-4C | REFRIG2.S-16 | REFRIG2.S-16A | REFRIG2.S-17 | SYNTH.S-2V | SYNTH.S-3 | SYNTH.S-20 | SYNTH.S-R3 | SYNTH.S-R5 | SYNTH.S-R6 | SYNTH.S-R7 | SYNTH.S-R9 | SYNTH.S-RAI | SYNTH.S-RAO | SYNTH.S-RBI | SYNTH.S-RBO | SYNTH.S-RCI | SYNTH.S-RCO
From |  |  | ELECTROL | COOLER |  | H-BFEDMX | ELECTROL | LP | HP | LP | HP | HX1 | HX1 | HX2 | FEEDCOMP | HX2 | PRODCOMP | HEATER | COMPR-A | COMPR-B | E002 | SYNTH | E001A | E002 | E003 | F002 | F001 | E004 | E004 | PURGEVL | MIX6-1 | PURGEVL | PURGE-S | REFRIG1 | D001M | D001 | D001 | REFRIG2 | 08-E007F | PURGE-S | 08-E007F |  | E001A | SPLIT6-1 | SPLIT6-1 | D002 | D002 | F002 | F001 | ELECTROL.FEEDPROD | ELECTROL.FEEDPROD | ELECTROL.FEEDPUMP | ELECTROL.SEPARATR | ELECTROL.O2TURBIN | ELECTROL.SEPARATR | ELECTROL.FEDHEAT | ELECTROL.REACTOR |  |  | REFRIG1.E005 |  | REFRIG1.E005-V | REFRIG1.E005 |  | REFRIG2.08-E007 |  | REFRIG2.08-E007V | REFRIG2.08-E007 |  | SYNTH.R002 | SYNTH.R001-HC | SYNTH.R001-HC | SYNTH.R001-S1 | SYNTH.R001-HB | SYNTH.R001-HA | SYNTH.R001-S1 | SYNTH.RA2501M1 | SYNTH.R001-A | SYNTH.R001-HA | SYNTH.R001-B | SYNTH.R001-HB | SYNTH.R001-C
To |  | FEEDCOMP |  | HP | ELECTROL | HEATER | H-BFEDMX | HX2 | LP | HX1 | LP |  | HX2 | PRODCOMP | HX1 | COOLER | H-BFEDMX | COMPR-A | MIX6-1 | E002 | SYNTH | E001A | E002 | E003 | F002 | E004 | E004 | COMPR-B | REFRIG1 | MIX6-1 | F001 | PURGE-S | MIX6-1 | PURGEVL | SPLIT6-1 | D001M | REFRIG2 | 08-E007F | D001M |  |  | E001A |  |  | D002 |  |  | D001 | D001 |  | ELECTROL.FEDHEAT | ELECTROL.FEEDPROD |  | ELECTROL.FEEDPROD | ELECTROL.O2TURBIN | ELECTROL.REACTOR | ELECTROL.SEPARATR | ELECTROL.FEEDPUMP | REFRIG1.E005 |  | REFRIG1.E005-V | REFRIG1.E005 |  | REFRIG2.08-E007 |  | REFRIG2.08-E007V | REFRIG2.08-E007 |  | SYNTH.R001-S1 |  | SYNTH.R002 | SYNTH.R001-HB | SYNTH.RA2501M1 | SYNTH.R001-HA | SYNTH.RA2501M1 | SYNTH.R001-HC | SYNTH.R001-A | SYNTH.R001-HA | SYNTH.R001-B | SYNTH.R001-HB | SYNTH.R001-C | SYNTH.R001-HC
Stream Class |  | CONVEN | CONVEN | CONVEN | CONVEN | CONVEN | CONVEN | CONVEN | CONVEN | CONVEN | CONVEN | CONVEN | CONVEN | CONVEN | CONVEN | CONVEN | CONVEN | CONVEN | CONVEN | CONVEN | CONVEN | CONVEN | CONVEN | CONVEN | CONVEN | CONVEN | CONVEN | CONVEN | CONVEN | CONVEN | CONVEN | CONVEN | CONVEN | CONVEN | CONVEN | CONVEN | CONVEN | CONVEN | CONVEN | CONVEN | CONVEN | CONVEN | CONVEN | CONVEN | CONVEN | CONVEN | CONVEN | CONVEN | CONVEN | CONVEN | CONVEN | CONVEN | CONVEN | CONVEN | CONVEN | CONVEN | CONVEN | CONVEN | CONVEN | CONVEN | CONVEN | CONVEN | CONVEN | CONVEN | CONVEN | CONVEN | CONVEN | CONVEN | CONVEN | CONVEN | CONVEN | CONVEN | CONVEN | CONVEN | CONVEN | CONVEN | CONVEN | CONVEN | CONVEN | CONVEN | CONVEN | CONVEN
Phase |  | Vapor Phase | Vapor Phase |  | Liquid Phase | Vapor Phase | Vapor Phase | Vapor Phase | Liquid Phase | Liquid Phase | Liquid Phase | Vapor Phase | Vapor Phase | Vapor Phase | Vapor Phase | Vapor Phase | Vapor Phase | Vapor Phase | Vapor Phase | Vapor Phase | Vapor Phase | Vapor Phase | Vapor Phase | Vapor Phase |  | Vapor Phase | Vapor Phase | Vapor Phase |  | Liquid Phase |  | Vapor Phase | Vapor Phase |  | Liquid Phase | Liquid Phase | Vapor Phase |  | Liquid Phase | Vapor Phase | Vapor Phase | Liquid Phase | Vapor Phase | Liquid Phase | Liquid Phase | Liquid Phase | Vapor Phase | Liquid Phase | Liquid Phase | Vapor Phase | Liquid Phase | Liquid Phase | Vapor Phase | Vapor Phase | Vapor Phase | Vapor Phase | Vapor Phase | Liquid Phase |  |  | Liquid Phase |  | Vapor Phase | Vapor Phase |  | Liquid Phase |  | Vapor Phase | Vapor Phase | Vapor Phase | Vapor Phase | Vapor Phase | Vapor Phase | Vapor Phase | Vapor Phase | Vapor Phase | Vapor Phase | Vapor Phase | Vapor Phase | Vapor Phase | Vapor Phase | Vapor Phase
Temperature | K | 298.15 | 298.15 | 100.81 | 293.15 | 764.108 | 826.3 | 81.0416 | 96.3667 | 95.6396 | 100.059 | 293.15 | 207.033 | 198.511 | 298.15 | 118.15 | 586.797 | 553.15 | 278.15 | 303.665 | 453.15 | 759.457 | 513.15 | 355.226 | 314.418 | 314.418 | 277.488 | 295.997 | 302.989 | 283.721 | 277.493 | 283.721 | 283.721 | 283.721 | 308.198 | 308.282 | 308.282 | 298.545 | 298.545 | 283.721 | 298.545 | 378.15 | 623.316 | 308.198 | 308.198 | 307.861 | 307.861 | 314.418 | 277.488 | 298.15 | 325.453 | 293.465 | 826.3 | 482.392 | 826.3 | 826 | 826.3 | 293.15 | 302.989 | 283.721 | 293.15 | 270.437 | 270.437 | 308.282 | 298.545 | 293.15 | 270.437 | 270.437 | 453.15 | 759.457 | 645.273 | 597.684 | 453.15 | 713.75 | 802.697 | 453.15 | 795.756 | 889.469 | 802.214 | 847.967 | 733.339 | 790.729
Pressure | bar | 1 | 1.5 | 6.5 | 1 | 26.5166 | 26.5166 | 1.5 | 6 | 1.722 | 6.171 | 1.5 | 6.5 | 1.5 | 3.5 | 6.5 | 26.5166 | 26.5166 | 275 | 292 | 292 | 284 | 281 | 278 | 275 | 275 | 274.5 | 274.5 | 275 | 275 | 275 | 275 | 275 | 275 | 30 | 30 | 30 | 30 | 30 | 275 | 30 | 48.5 | 45 | 30 | 30 | 20 | 20 | 275 | 274.5 | 1.5 | 26.5166 | 26.5166 | 26.5166 | 1.5 | 26.5166 | 26.51 | 26.5166 | 1 | 275 | 275 | 8.6 | 3.9 | 3.9 | 30 | 30 | 8.6 | 3.9 | 3.9 | 292 | 284 | 285 | 292 | 292 | 292 | 292 | 292 | 292 | 290 | 290 | 288 | 288 | 285
Molar Vapor Fraction |  | 1 | 1 | 0.69473 | 0 | 1 | 1 | 1 | 0 | 0 | 0 | 1 | 1 | 1 | 1 | 1 | 1 | 1 | 1 | 1 | 1 | 1 | 1 | 1 | 0.83315 | 1 | 1 | 1 | 0.9692 | 0 | 0.96511 | 1 | 1 | 0.93507 | 0 | 0 | 1 | 0.81184 | 0 | 1 | 1 | 0 | 1 | 0 | 0 | 0 | 1 | 0 | 0 | 1 | 0 | 0 | 1 | 1 | 1 | 1 | 1 | 0 | 0.9692 | 0.93507 | 0 | 0.086688 | 1 | 1 | 0.81184 | 0 | 0.086688 | 1 | 1 | 1 | 1 | 1 | 1 | 1 | 1 | 1 | 1 | 1 | 1 | 1 | 1 | 1
Molar Enthalpy | J/kmol | -6515.17 | -12563.2 | -7637130 | -289296000 | 13758200 | 15523500 | -6406210 | -10996000 | -12699100 | -11282500 | -158205 | -2742360 | -2921480 | -22726.6 | -5471380 | 8530170 | 7496240 | -481502 | -1460580 | 3244060 | 3913210 | -4822610 | -10497700 | -14308200 | -4564890 | -2318550 | -1720370 | -5430950 | -66392800 | -4574480 | -2532330 | -2532330 | -6679030 | -65728800 | -65721400 | -22784800 | -26737100 | -66572200 | -2532330 | -17504500 | -279897000 | -232396000 | -65728800 | -65728800 | -65858500 | -32301600 | -62961300 | -67031200 | -12563.2 | -286448000 | -289220000 | 15523500 | 5530610 | 16761600 | -223308000 | 15938300 | -289296000 | -5430950 | -6679030 | -67212400 | -67212400 | -47359600 | -22784800 | -26737100 | -67212400 | -67212400 | -47359600 | 3244060 | 3913210 | 3642540 | 7690670 | 3244060 | 11251300 | 13996800 | 3244060 | 13781700 | 14547200 | 11707200 | 12029000 | 8244510 | 8535480
Molar Entropy | J/kmol-K | 4776.45 | -3298.28 | -59978.3 | -172391 | 5208.45 | 2676.69 | -41697.2 | -99603 | -107247 | -94528.2 | -2548.63 | -21718.7 | -15035.5 | -5693.76 | -39004.2 | -7153.69 | -4378.01 | -45008.8 | -45207.3 | -32593 | -33119.1 | -46918.1 | -60059.7 | -71360.4 | -49631 | -47551.9 | -45465 | -52435.8 | -190393 | -52622 | -47402.5 | -47402.5 | -56687.4 | -184127 | -184103 | -68548.3 | -81558.5 | -186905 | -47402.5 | -57142.5 | -145273 | -52431.7 | -184127 | -184127 | -184367 | -87358.1 | -179865 | -192488 | -3298.28 | -163375 | -172339 | 2676.69 | 11149.2 | 4693.3 | -35818.9 | 8643.19 | -172391 | -52435.8 | -56687.4 | -188693 | -188351 | -114942 | -68548.3 | -81558.5 | -188693 | -188351 | -114942 | -32593 | -33119.1 | -31464.1 | -24073.9 | -32593 | -18629.8 | -15005 | -32593 | -15274.1 | -15607.1 | -18967.2 | -19313.5 | -24107.5 | -24628
Molar Density | kmol/cum | 0.04034 | 0.060551 | 1.282 | 42.0944 | 0.41389 | 0.38328 | 0.23497 | 24.834 | 34.6538 | 26.9857 | 0.061589 | 0.38222 | 0.091158 | 0.14119 | 0.72515 | 0.53631 | 0.57012 | 9.9441 | 9.7169 | 6.7503 | 4.1217 | 5.9477 | 8.6245 | 10.2301 | 9.1281 | 10.0484 | 9.4577 | 9.5673 | 27.6297 | 10.2929 | 9.8829 | 9.8829 | 10.3131 | 25.0407 | 25.0343 | 1.2335 | 1.5161 | 25.7565 | 9.8829 | 1.2446 | 53.121 | 0.95032 | 25.0407 | 25.0407 | 25.0159 | 0.84605 | 25.7597 | 27.964 | 0.060551 | 41.1291 | 42.1008 | 0.38328 | 0.037381 | 0.38285 | 0.392 | 0.38312 | 42.0944 | 9.5673 | 10.3131 | 26.0417 | 1.9571 | 0.18145 | 1.2335 | 1.5161 | 26.0417 | 1.9571 | 0.18145 | 6.7503 | 4.1217 | 4.8054 | 5.2553 | 6.7503 | 4.4708 | 4.0139 | 6.7503 | 4.0461 | 3.6241 | 3.9879 | 3.7632 | 4.3053 | 3.977
Enthalpy Flow | Watt | -4028.89 | -9009.11 | -4722700 | -414908000 | 26394800 | 22263800 | -3102410 | -2294790 | -1703000 | -4622340 | -21216 | -1695840 | -1414820 | -14053.8 | -3383430 | 4131010 | 14381400 | -923753 | -7681020 | 17060200 | 17060200 | -21024900 | -45766100 | -62378900 | -16580800 | -12193000 | -9047230 | -19726600 | -15659100 | -24925600 | -8600800 | -8342780 | -24259900 | -58110400 | -57597300 | -933377 | -1095280 | -513135 | -258024 | -582147 | -224418000 | -186333000 | -1133150 | -56977200 | -56869000 | -108226 | -45798000 | -12732600 | -9009.11 | -410824000 | -414799000 | 22263800 | 3966000 | 12019800 | -320269000 | 34288000 | -414908000 | -19726600 | -24259900 | -15347800 | -15347800 | -10814500 | -933377 | -1095280 | -548135 | -548135 | -386231 | 17060200 | 17060200 | 17060200 | 39635500 | 341204 | 57986200 | 72135300 | 16719000 | 72476500 | 72476500 | 58327500 | 58327500 | 39976800 | 39976800
Entropy Flow | kW/K | 1 | 1 | 1 | 1 | 1 | 1 | 1 | 1 | 1 | 1 | 1 | 1 | 1 | 1 | 1 | 1 | 1 | 1 | 1 | 1 | 1 | 1 | 1 | 1 | 1 | 1 | 1 | 1 | 1 | 1 | 1 | 1 | 1 | 1 | 1 | 1 | 1 | 1 | 1 | 1 | 1 | 1 | 1 | 1 | 1 | 1 | 1 | 1 | 1 | 1 | 1 | 1 | 1 | 1 | 1 | 1 | 1 | 1 | 1 | 1 | 1 | 1 | 1 | 1 | 1 | 1 | 1 | 1 | 1 | 1 | 1 | 1 | 1 | 1 | 1 | 1 | 1 | 1 | 1 | 1 | 1
Exergy Flow | MW | -4029.19 | -9009.41 | -4722700.3 | -414908000.3 | 26394799.7 | 22263799.7 | -3102410.3 | -2294790.3 | -1703000.3 | -4622340.3 | -21216.3 | -1695840.3 | -1414820.3 | -14054.1 | -3383430.3 | 4131009.7 | 14381399.7 | -923753.3 | -7681020.3 | 17060199.7 | 17060199.7 | -21024900.3 | -45766100.3 | -62378900.3 | -16580800.3 | -12193000.3 | -9047230.3 | -19726600.3 | -15659100.3 | -24925600.3 | -8600800.3 | -8342780.3 | -24259900.3 | -58110400.3 | -57597300.3 | -933377.3 | -1095280.3 | -513135.3 | -258024.3 | -582147.3 | -224418000.3 | -186333000.3 | -1133150.3 | -56977200.3 | -56869000.3 | -108226.3 | -45798000.3 | -12732600.3 | -9009.41 | -410824000.3 | -414799000.3 | 22263799.7 | 3965999.7 | 12019799.7 | -320269000.3 | 34287999.7 | -414908000.3 | -19726600.3 | -24259900.3 | -15347800.3 | -15347800.3 | -10814500.3 | -933377.3 | -1095280.3 | -548135.3 | -548135.3 | -386231.3 | 17060199.7 | 17060199.7 | 17060199.7 | 39635499.7 | 341203.7 | 57986199.7 | 72135299.7 | 16718999.7 | 72476499.7 | 72476499.7 | 58327499.7 | 58327499.7 | 39976799.7 | 39976799.7
Average MW |  | 28.9596 | 31.9988 | 28.9596 | 18.0153 | 8.5858 | 2.0159 | 28.0425 | 28.0325 | 32.2715 | 29.4319 | 32.2715 | 28.9596 | 28.0425 | 28.9596 | 28.9596 | 28.0425 | 8.5858 | 8.5858 | 9.4522 | 9.4522 | 11.4018 | 11.4018 | 11.4018 | 11.4018 | 10.3126 | 9.4522 | 9.4522 | 10.3126 | 16.9315 | 9.7132 | 9.853 | 9.853 | 10.3126 | 17.0196 | 17.0196 | 13.4732 | 13.4732 | 17.0202 | 9.853 | 12.6511 | 18.0153 | 18.0153 | 17.0196 | 17.0196 | 17.0269 | 15.1438 | 16.8408 | 16.9397 | 31.9988 | 18.0153 | 18.0153 | 2.0159 | 31.9988 | 31.9988 | 18.0153 | 12.0102 | 18.0153 | 10.3126 | 10.3126 | 17.0306 | 17.0306 | 17.0306 | 13.4732 | 13.4732 | 17.0306 | 17.0306 | 17.0306 | 9.4522 | 11.4018 | 10.6132 | 9.4522 | 9.4522 | 9.4522 | 9.4522 | 9.4522 | 9.4522 | 9.9771 | 9.9771 | 10.2514 | 10.2514 | 10.6132
Mole Flows | kmol/sec | 0.61839 | 0.7171 | 0.61839 | 1.4342 | 1.9185 | 1.4342 | 0.48428 | 0.20869 | 0.13411 | 0.40969 | 0.13411 | 0.61839 | 0.48428 | 0.61839 | 0.61839 | 0.48428 | 1.9185 | 1.9185 | 5.2589 | 5.2589 | 4.3597 | 4.3597 | 4.3597 | 4.3597 | 3.6322 | 5.2589 | 5.2589 | 3.6322 | 0.23586 | 5.4488 | 3.3964 | 3.2945 | 3.6322 | 0.88409 | 0.87638 | 0.040965 | 0.040965 | 0.0077079 | 0.10189 | 0.033257 | 0.80179 | 0.80179 | 0.01724 | 0.86685 | 0.8635 | 0.0033505 | 0.7274 | 0.18995 | 0.7171 | 1.4342 | 1.4342 | 1.4342 | 0.7171 | 0.7171 | 1.4342 | 2.1513 | 1.4342 | 3.6322 | 3.6322 | 0.22835 | 0.22835 | 0.22835 | 0.040965 | 0.040965 | 0.0081553 | 0.0081553 | 0.0081553 | 5.2589 | 4.3597 | 4.6836 | 5.1537 | 0.10518 | 5.1537 | 5.1537 | 5.1537 | 5.2589 | 4.9822 | 4.9822 | 4.8489 | 4.8489 | 4.6836
H2 | kmol/sec | 0 | 0 | 0 | 0 | 1.4342 | 1.4342 | 0 | 0 | 0 | 0 | 0 | 0 | 0 | 0 | 0 | 0 | 1.4342 | 1.4342 | 3.687 | 3.687 | 2.3382 | 2.3382 | 2.3382 | 2.3382 | 2.3242 | 3.687 | 3.687 | 2.3242 | 0.0024255 | 3.6888 | 2.3218 | 2.2521 | 2.3242 | 0.0011451 | 0.0011353 | 0.014554 | 0.014554 | 9.7031e-06 | 0.069654 | 0.014544 | 0 | 0 | 2.2328e-05 | 0.0011227 | 0.00043789 | 0.00068483 | 0.013964 | 0.0017253 | 0 | 0 | 0 | 1.4342 | 0 | 0 | 0 | 1.4342 | 0 | 2.3242 | 2.3242 | 0 | 0 | 0 | 0.014554 | 0.014554 | 0 | 0 | 0 | 3.687 | 2.3382 | 2.8241 | 3.6133 | 0.073741 | 3.6133 | 3.6133 | 3.6133 | 3.687 | 3.272 | 3.272 | 3.0721 | 3.0721 | 2.8241
N2 | kmol/sec | 0.48307 | 0 | 0.48307 | 0 | 0.48307 | 0 | 0.48307 | 0.20836 | 3.1194e-20 | 0.27471 | 3.1194e-20 | 0.48307 | 0.48307 | 0.48307 | 0.48307 | 0.48307 | 0.48307 | 0.48307 | 1.3508 | 1.3508 | 0.90114 | 0.90114 | 0.90114 | 0.90114 | 0.89524 | 1.3508 | 1.3508 | 0.89524 | 0.0010633 | 1.3515 | 0.89418 | 0.86735 | 0.89524 | 0.00058808 | 0.00058298 | 0.0060435 | 0.0060435 | 5.1009e-06 | 0.026825 | 0.0060384 | 0 | 0 | 1.1468e-05 | 0.00057661 | 0.0002556 | 0.00032102 | 0.0058986 | 0.00072795 | 0 | 0 | 0 | 0 | 0 | 0 | 0 | 0 | 0 | 0.89524 | 0.89524 | 0 | 0 | 0 | 0.0060435 | 0.0060435 | 0 | 0 | 0 | 1.3508 | 0.90114 | 1.0631 | 1.3237 | 0.027015 | 1.3237 | 1.3237 | 1.3237 | 1.3508 | 1.2124 | 1.2124 | 1.1458 | 1.1458 | 1.0631
CH4 | kmol/sec | 0 | 0 | 0 | 0 | 0 | 0 | 0 | 0 | 0 | 0 | 0 | 0 | 0 | 0 | 0 | 0 | 0 | 0 | 3.975e-09 | 3.975e-09 | 4.1304e-09 | 4.1304e-09 | 4.1304e-09 | 4.1304e-09 | 4.0557e-09 | 3.9287e-09 | 3.9287e-09 | 4.0557e-09 | 1.6567e-11 | 3.9364e-09 | 4.0392e-09 | 3.918e-09 | 4.0557e-09 | 1.9999e-11 | 1.9812e-11 | 6.2513e-11 | 6.2513e-11 | 1.8681e-13 | 1.2117e-10 | 6.2326e-11 | 0 | 0 | 3.8998e-13 | 1.9609e-11 | 1.4225e-11 | 5.3843e-12 | 7.4686e-11 | 7.6395e-12 | 0 | 0 | 0 | 0 | 0 | 0 | 0 | 0 | 0 | 4.0557e-09 | 4.0557e-09 | 0 | 0 | 0 | 6.2513e-11 | 6.2513e-11 | 0 | 0 | 0 | 3.975e-09 | 4.1304e-09 | 4.1304e-09 | 3.9253e-09 | 7.9501e-11 | 3.9499e-09 | 3.992e-09 | 3.8955e-09 | 4.0715e-09 | 4.0715e-09 | 4.0715e-09 | 4.0715e-09 | 4.0715e-09 | 4.0715e-09
AR | kmol/sec | 0.0057634 | 0 | 0.0057634 | 0 | 0.0011623 | 0 | 0.0011623 | 0.00033241 | 0.0046011 | 0.005431 | 0.0046011 | 0.0057634 | 0.0011623 | 0.0057634 | 0.0057634 | 0.0011623 | 0.0011623 | 0.0011623 | 0.028775 | 0.028775 | 0.028775 | 0.028775 | 0.028775 | 0.028775 | 0.028491 | 0.028775 | 0.028775 | 0.028491 | 5.5515e-05 | 0.0288 | 0.028436 | 0.027583 | 0.028491 | 4.1087e-05 | 4.072e-05 | 0.00026848 | 0.00026848 | 3.6673e-07 | 0.00085307 | 0.00026811 | 0 | 0 | 8.0119e-07 | 4.0285e-05 | 2.2422e-05 | 1.7864e-05 | 0.00028329 | 2.5909e-05 | 0 | 0 | 0 | 0 | 0 | 0 | 0 | 0 | 0 | 0.028491 | 0.028491 | 0 | 0 | 0 | 0.00026848 | 0.00026848 | 0 | 0 | 0 | 0.028775 | 0.028775 | 0.028775 | 0.028199 | 0.00057549 | 0.028199 | 0.028199 | 0.028199 | 0.028775 | 0.028775 | 0.028775 | 0.028775 | 0.028775 | 0.028775
NH3 | kmol/sec | 0 | 0 | 0 | 0 | 0 | 0 | 0 | 0 | 0 | 0 | 0 | 0 | 0 | 0 | 0 | 0 | 0 | 0 | 0.19157 | 0.19157 | 1.0908 | 1.0908 | 1.0908 | 1.0908 | 0.38358 | 0.19157 | 0.19157 | 0.38358 | 0.23231 | 0.37904 | 0.15127 | 0.14673 | 0.38358 | 0.88231 | 0.87462 | 0.020081 | 0.020081 | 0.0076927 | 0.0045381 | 0.012389 | 0 | 0 | 0.017205 | 0.8651 | 0.86278 | 0.002325 | 0.70723 | 0.18747 | 0 | 0 | 0 | 0 | 0 | 0 | 0 | 0 | 0 | 0.38358 | 0.38358 | 0.22835 | 0.22835 | 0.22835 | 0.020081 | 0.020081 | 0.0081553 | 0.0081553 | 0.0081553 | 0.19157 | 1.0908 | 0.76685 | 0.18774 | 0.0038314 | 0.18774 | 0.18774 | 0.18774 | 0.19157 | 0.46828 | 0.46828 | 0.60156 | 0.60156 | 0.76685
H2O | kmol/sec | 0 | 0 | 0 | 1.4342 | 0 | 0 | 0 | 0 | 0 | 0 | 0 | 0 | 0 | 0 | 0 | 0 | 0 | 0 | 0 | 0 | 0 | 0 | 0 | 0 | 0 | 0 | 0 | 0 | 0 | 0 | 0 | 0 | 0 | 0 | 0 | 0 | 0 | 0 | 0 | 0 | 0.80179 | 0.80179 | 0 | 0 | 0 | 0 | 0 | 0 | 0 | 1.4342 | 1.4342 | 0 | 0 | 0 | 1.4342 | 0 | 1.4342 | 0 | 0 | 0 | 0 | 0 | 0 | 0 | 0 | 0 | 0 | 0 | 0 | 0 | 0 | 0 | 0 | 0 | 0 | 0 | 0 | 0 | 0 | 0 | 0
O2 | kmol/sec | 0.12955 | 0.7171 | 0.12955 | 0 | 4.8428e-05 | 0 | 4.8428e-05 | 2.087e-07 | 0.1295 | 0.12955 | 0.1295 | 0.12955 | 4.8428e-05 | 0.12955 | 0.12955 | 4.8428e-05 | 4.8428e-05 | 4.8428e-05 | 0.00074552 | 0.00074552 | 0.00074569 | 0.00074569 | 0.00074569 | 0.00074569 | 0.00072209 | 0.00074553 | 0.00074553 | 0.00072209 | 6.8891e-06 | 0.00074916 | 0.00071521 | 0.00069375 | 0.00072209 | 9.5942e-06 | 9.4979e-06 | 1.7737e-05 | 1.7737e-05 | 9.6376e-08 | 2.1456e-05 | 1.7641e-05 | 0 | 0 | 1.8709e-07 | 9.4072e-06 | 7.6826e-06 | 1.7246e-06 | 2.3601e-05 | 3.6337e-06 | 0.7171 | 0 | 0 | 0 | 0.7171 | 0.7171 | 0 | 0.7171 | 0 | 0.00072209 | 0.00072209 | 0 | 0 | 0 | 1.7737e-05 | 1.7737e-05 | 0 | 0 | 0 | 0.00074552 | 0.00074569 | 0.00074569 | 0.00073059 | 1.491e-05 | 0.00073063 | 0.00073073 | 0.00073061 | 0.00074564 | 0.00074564 | 0.00074564 | 0.00074564 | 0.00074564 | 0.00074564
H2 |  | 0 | 0 | 0 | 0 | 0.74757 | 1 | 0 | 0 | 0 | 0 | 0 | 0 | 0 | 0 | 0 | 0 | 0.74757 | 0.74757 | 0.70111 | 0.70111 | 0.53632 | 0.53632 | 0.53632 | 0.53632 | 0.63988 | 0.70111 | 0.70111 | 0.63988 | 0.010284 | 0.67698 | 0.68361 | 0.68361 | 0.63988 | 0.0012952 | 0.0012955 | 0.35528 | 0.35528 | 0.0012588 | 0.68361 | 0.43733 | 0 | 0 | 0.0012952 | 0.0012952 | 0.0005071 | 0.2044 | 0.019197 | 0.0090831 | 0 | 0 | 0 | 1 | 0 | 0 | 0 | 0.66667 | 0 | 0.63988 | 0.63988 | 0 | 0 | 0 | 0.35528 | 0.35528 | 0 | 0 | 0 | 0.70111 | 0.53632 | 0.60298 | 0.70111 | 0.70111 | 0.70111 | 0.70111 | 0.70111 | 0.70111 | 0.65674 | 0.65674 | 0.63356 | 0.63356 | 0.60298
N2 |  | 0.78118 | 0 | 0.78118 | 0 | 0.2518 | 0 | 0.9975 | 0.99841 | 2.3261e-19 | 0.67053 | 2.3261e-19 | 0.78118 | 0.9975 | 0.78118 | 0.78118 | 0.9975 | 0.2518 | 0.2518 | 0.25685 | 0.25685 | 0.2067 | 0.2067 | 0.2067 | 0.2067 | 0.24647 | 0.25685 | 0.25685 | 0.24647 | 0.0045082 | 0.24803 | 0.26327 | 0.26327 | 0.24647 | 0.00066518 | 0.00066521 | 0.14753 | 0.14753 | 0.00066177 | 0.26327 | 0.18157 | 0 | 0 | 0.00066518 | 0.00066518 | 0.000296 | 0.095811 | 0.0081091 | 0.0038323 | 0 | 0 | 0 | 0 | 0 | 0 | 0 | 0 | 0 | 0.24647 | 0.24647 | 0 | 0 | 0 | 0.14753 | 0.14753 | 0 | 0 | 0 | 0.25685 | 0.2067 | 0.22699 | 0.25685 | 0.25685 | 0.25685 | 0.25685 | 0.25685 | 0.25685 | 0.24335 | 0.24335 | 0.23629 | 0.23629 | 0.22699
CH4 |  | 0 | 0 | 0 | 0 | 0 | 0 | 0 | 0 | 0 | 0 | 0 | 0 | 0 | 0 | 0 | 0 | 0 | 0 | 7.5587e-10 | 7.5587e-10 | 9.4742e-10 | 9.4742e-10 | 9.4742e-10 | 9.4742e-10 | 1.1166e-09 | 7.4706e-10 | 7.4706e-10 | 1.1166e-09 | 7.0242e-11 | 7.2242e-10 | 1.1893e-09 | 1.1893e-09 | 1.1166e-09 | 2.2621e-11 | 2.2607e-11 | 1.526e-09 | 1.526e-09 | 2.4237e-11 | 1.1893e-09 | 1.8741e-09 | 0 | 0 | 2.2621e-11 | 2.2621e-11 | 1.6473e-11 | 1.607e-09 | 1.0267e-10 | 4.0218e-11 | 0 | 0 | 0 | 0 | 0 | 0 | 0 | 0 | 0 | 1.1166e-09 | 1.1166e-09 | 0 | 0 | 0 | 1.526e-09 | 1.526e-09 | 0 | 0 | 0 | 7.5587e-10 | 9.4742e-10 | 8.8189e-10 | 7.6164e-10 | 7.5587e-10 | 7.6643e-10 | 7.746e-10 | 7.5587e-10 | 7.7422e-10 | 8.1722e-10 | 8.1722e-10 | 8.3968e-10 | 8.3968e-10 | 8.6932e-10
AR |  | 0.00932 | 0 | 0.00932 | 0 | 0.00060583 | 0 | 0.0024 | 0.0015928 | 0.03431 | 0.013256 | 0.03431 | 0.00932 | 0.0024 | 0.00932 | 0.00932 | 0.0024 | 0.00060583 | 0.00060583 | 0.0054716 | 0.0054716 | 0.0066002 | 0.0066002 | 0.0066002 | 0.0066002 | 0.007844 | 0.0054716 | 0.0054716 | 0.007844 | 0.00023538 | 0.0052856 | 0.0083723 | 0.0083723 | 0.007844 | 4.6473e-05 | 4.6463e-05 | 0.0065539 | 0.0065539 | 4.7578e-05 | 0.0083723 | 0.0080618 | 0 | 0 | 4.6473e-05 | 4.6473e-05 | 2.5966e-05 | 0.0053317 | 0.00038945 | 0.0001364 | 0 | 0 | 0 | 0 | 0 | 0 | 0 | 0 | 0 | 0.007844 | 0.007844 | 0 | 0 | 0 | 0.0065539 | 0.0065539 | 0 | 0 | 0 | 0.0054716 | 0.0066002 | 0.0061437 | 0.0054716 | 0.0054716 | 0.0054716 | 0.0054716 | 0.0054716 | 0.0054716 | 0.0057755 | 0.0057755 | 0.0059342 | 0.0059342 | 0.0061437
NH3 |  | 0 | 0 | 0 | 0 | 0 | 0 | 0 | 0 | 0 | 0 | 0 | 0 | 0 | 0 | 0 | 0 | 0 | 0 | 0.036428 | 0.036428 | 0.25021 | 0.25021 | 0.25021 | 0.25021 | 0.1056 | 0.036428 | 0.036428 | 0.1056 | 0.98494 | 0.069563 | 0.044539 | 0.044539 | 0.1056 | 0.99798 | 0.99798 | 0.49021 | 0.49021 | 0.99802 | 0.044539 | 0.37251 | 0 | 0 | 0.99798 | 0.99798 | 0.99916 | 0.69394 | 0.97227 | 0.98693 | 0 | 0 | 0 | 0 | 0 | 0 | 0 | 0 | 0 | 0.1056 | 0.1056 | 1 | 1 | 1 | 0.49021 | 0.49021 | 1 | 1 | 1 | 0.036428 | 0.25021 | 0.16373 | 0.036428 | 0.036428 | 0.036427 | 0.036427 | 0.036428 | 0.036427 | 0.093991 | 0.093991 | 0.12406 | 0.12406 | 0.16373
H2O |  | 0 | 0 | 0 | 1 | 0 | 0 | 0 | 0 | 0 | 0 | 0 | 0 | 0 | 0 | 0 | 0 | 0 | 0 | 0 | 0 | 0 | 0 | 0 | 0 | 0 | 0 | 0 | 0 | 0 | 0 | 0 | 0 | 0 | 0 | 0 | 0 | 0 | 0 | 0 | 0 | 1 | 1 | 0 | 0 | 0 | 0 | 0 | 0 | 0 | 1 | 1 | 0 | 0 | 0 | 1 | 0 | 1 | 0 | 0 | 0 | 0 | 0 | 0 | 0 | 0 | 0 | 0 | 0 | 0 | 0 | 0 | 0 | 0 | 0 | 0 | 0 | 0 | 0 | 0 | 0 | 0
O2 |  | 0.2095 | 1 | 0.2095 | 0 | 2.5243e-05 | 0 | 9.9999e-05 | 1e-06 | 0.96569 | 0.31622 | 0.96569 | 0.2095 | 9.9999e-05 | 0.2095 | 0.2095 | 9.9999e-05 | 2.5243e-05 | 2.5243e-05 | 0.00014176 | 0.00014176 | 0.00017105 | 0.00017105 | 0.00017105 | 0.00017105 | 0.0001988 | 0.00014177 | 0.00014177 | 0.0001988 | 2.9209e-05 | 0.00013749 | 0.00021058 | 0.00021058 | 0.0001988 | 1.0852e-05 | 1.0838e-05 | 0.00043298 | 0.00043298 | 1.2503e-05 | 0.00021058 | 0.00053044 | 0 | 0 | 1.0852e-05 | 1.0852e-05 | 8.897e-06 | 0.00051473 | 3.2446e-05 | 1.913e-05 | 1 | 0 | 0 | 0 | 1 | 1 | 0 | 0.33333 | 0 | 0.0001988 | 0.0001988 | 0 | 0 | 0 | 0.00043298 | 0.00043298 | 0 | 0 | 0 | 0.00014176 | 0.00017105 | 0.00015921 | 0.00014176 | 0.00014176 | 0.00014177 | 0.00014179 | 0.00014176 | 0.00014179 | 0.00014966 | 0.00014966 | 0.00015378 | 0.00015378 | 0.0001592
Mass Flows | kg/sec | 17.9082 | 22.9463 | 17.9082 | 25.8375 | 16.4717 | 2.8912 | 13.5805 | 5.8502 | 4.3278 | 12.058 | 4.3278 | 17.9082 | 13.5805 | 17.9082 | 17.9082 | 13.5805 | 16.4717 | 16.4717 | 49.708 | 49.708 | 49.708 | 49.708 | 49.708 | 49.708 | 37.458 | 49.708 | 49.708 | 37.458 | 3.9934 | 52.9257 | 33.4646 | 32.4607 | 37.458 | 15.047 | 14.9158 | 0.55193 | 0.55193 | 0.13119 | 1.0039 | 0.42074 | 14.4444 | 14.4444 | 0.29342 | 14.7535 | 14.7028 | 0.050739 | 12.25 | 3.2177 | 22.9463 | 25.8375 | 25.8375 | 2.8912 | 22.9463 | 22.9463 | 25.8375 | 25.8375 | 25.8375 | 37.458 | 37.458 | 3.8889 | 3.8889 | 3.8889 | 0.55193 | 0.55193 | 0.13889 | 0.13889 | 0.13889 | 49.708 | 49.708 | 49.708 | 48.7138 | 0.99416 | 48.7138 | 48.7138 | 48.7138 | 49.708 | 49.708 | 49.708 | 49.708 | 49.708 | 49.708

## Aspen Data Tables Modified2
Example streams 5-18
Section In
Section Out
Stream Name | Units | AIR | ELECTO2 | FEED | FEEDW | H2N2FEED | HYDROGEN | N2 | N2REFLUX | O2 | O2FEED | O2PROD | S1 | S2 | S3 | S4 | S5 | S-1 | S-2 | S-2B | S-2V | S-3 | S-3A | S-3B | S-3C | S-3E | S-3F | S-3G | S-3H | S-3I | S-3J | S-3K | S-3L | S-3M | S-4 | S-4A | S-4B | S-4C | S-4D | S-5 | S-6 | S-7 | S-8 | S-12 | S-12A | S-14 | S-15 | S-18 | S-19 | ELECTROL.ELECTO2 | ELECTROL.FEEDHETF | ELECTROL.HIPWATER | ELECTROL.HYDROGEN | ELECTROL.O2LOWP | ELECTROL.OXYGEN | ELECTROL.REACTINA | ELECTROL.REACTOUT | ELECTROL.WATER | REFRIG1.S-3H | REFRIG1.S-3M | REFRIG1.S-10 | REFRIG1.S-10A | REFRIG1.S-11 | REFRIG2.S-4B | REFRIG2.S-4C | REFRIG2.S-16 | REFRIG2.S-16A | REFRIG2.S-17 | SYNTH.S-2V | SYNTH.S-3 | SYNTH.S-20 | SYNTH.S-R3 | SYNTH.S-R5 | SYNTH.S-R6 | SYNTH.S-R7 | SYNTH.S-R9 | SYNTH.S-RAI | SYNTH.S-RAO | SYNTH.S-RBI | SYNTH.S-RBO | SYNTH.S-RCI | SYNTH.S-RCO
From |  |  | ELECTROL | COOLER |  | H-BFEDMX | ELECTROL | LP | HP | LP | HP | HX1 | HX1 | HX2 | FEEDCOMP | HX2 | PRODCOMP | HEATER | COMPR-A | COMPR-B | E002 | SYNTH | E001A | E002 | E003 | F002 | F001 | E004 | E004 | PURGEVL | MIX6-1 | PURGEVL | PURGE-S | REFRIG1 | D001M | D001 | D001 | REFRIG2 | 08-E007F | PURGE-S | 08-E007F |  | E001A | SPLIT6-1 | SPLIT6-1 | D002 | D002 | F002 | F001 | ELECTROL.FEEDPROD | ELECTROL.FEEDPROD | ELECTROL.FEEDPUMP | ELECTROL.SEPARATR | ELECTROL.O2TURBIN | ELECTROL.SEPARATR | ELECTROL.FEDHEAT | ELECTROL.REACTOR |  |  | REFRIG1.E005 |  | REFRIG1.E005-V | REFRIG1.E005 |  | REFRIG2.08-E007 |  | REFRIG2.08-E007V | REFRIG2.08-E007 |  | SYNTH.R002 | SYNTH.R001-HC | SYNTH.R001-HC | SYNTH.R001-S1 | SYNTH.R001-HB | SYNTH.R001-HA | SYNTH.R001-S1 | SYNTH.RA2501M1 | SYNTH.R001-A | SYNTH.R001-HA | SYNTH.R001-B | SYNTH.R001-HB | SYNTH.R001-C
To |  | FEEDCOMP |  | HP | ELECTROL | HEATER | H-BFEDMX | HX2 | LP | HX1 | LP |  | HX2 | PRODCOMP | HX1 | COOLER | H-BFEDMX | COMPR-A | MIX6-1 | E002 | SYNTH | E001A | E002 | E003 | F002 | E004 | E004 | COMPR-B | REFRIG1 | MIX6-1 | F001 | PURGE-S | MIX6-1 | PURGEVL | SPLIT6-1 | D001M | REFRIG2 | 08-E007F | D001M |  |  | E001A |  |  | D002 |  |  | D001 | D001 |  | ELECTROL.FEDHEAT | ELECTROL.FEEDPROD |  | ELECTROL.FEEDPROD | ELECTROL.O2TURBIN | ELECTROL.REACTOR | ELECTROL.SEPARATR | ELECTROL.FEEDPUMP | REFRIG1.E005 |  | REFRIG1.E005-V | REFRIG1.E005 |  | REFRIG2.08-E007 |  | REFRIG2.08-E007V | REFRIG2.08-E007 |  | SYNTH.R001-S1 |  | SYNTH.R002 | SYNTH.R001-HB | SYNTH.RA2501M1 | SYNTH.R001-HA | SYNTH.RA2501M1 | SYNTH.R001-HC | SYNTH.R001-A | SYNTH.R001-HA | SYNTH.R001-B | SYNTH.R001-HB | SYNTH.R001-C | SYNTH.R001-HC
Stream Class |  | CONVEN | CONVEN | CONVEN | CONVEN | CONVEN | CONVEN | CONVEN | CONVEN | CONVEN | CONVEN | CONVEN | CONVEN | CONVEN | CONVEN | CONVEN | CONVEN | CONVEN | CONVEN | CONVEN | CONVEN | CONVEN | CONVEN | CONVEN | CONVEN | CONVEN | CONVEN | CONVEN | CONVEN | CONVEN | CONVEN | CONVEN | CONVEN | CONVEN | CONVEN | CONVEN | CONVEN | CONVEN | CONVEN | CONVEN | CONVEN | CONVEN | CONVEN | CONVEN | CONVEN | CONVEN | CONVEN | CONVEN | CONVEN | CONVEN | CONVEN | CONVEN | CONVEN | CONVEN | CONVEN | CONVEN | CONVEN | CONVEN | CONVEN | CONVEN | CONVEN | CONVEN | CONVEN | CONVEN | CONVEN | CONVEN | CONVEN | CONVEN | CONVEN | CONVEN | CONVEN | CONVEN | CONVEN | CONVEN | CONVEN | CONVEN | CONVEN | CONVEN | CONVEN | CONVEN | CONVEN | CONVEN
Phase |  | Vapor Phase | Vapor Phase |  | Liquid Phase | Vapor Phase | Vapor Phase | Vapor Phase | Liquid Phase | Liquid Phase | Liquid Phase | Vapor Phase | Vapor Phase | Vapor Phase | Vapor Phase | Vapor Phase | Vapor Phase | Vapor Phase | Vapor Phase | Vapor Phase | Vapor Phase | Vapor Phase | Vapor Phase | Vapor Phase |  | Vapor Phase | Vapor Phase | Vapor Phase |  | Liquid Phase |  | Vapor Phase | Vapor Phase |  | Liquid Phase | Liquid Phase | Vapor Phase |  | Liquid Phase | Vapor Phase | Vapor Phase | Liquid Phase | Vapor Phase | Liquid Phase | Liquid Phase | Liquid Phase | Vapor Phase | Liquid Phase | Liquid Phase | Vapor Phase | Liquid Phase | Liquid Phase | Vapor Phase | Vapor Phase | Vapor Phase | Vapor Phase | Vapor Phase | Liquid Phase |  |  | Liquid Phase |  | Vapor Phase | Vapor Phase |  | Liquid Phase |  | Vapor Phase | Vapor Phase | Vapor Phase | Vapor Phase | Vapor Phase | Vapor Phase | Vapor Phase | Vapor Phase | Vapor Phase | Vapor Phase | Vapor Phase | Vapor Phase | Vapor Phase | Vapor Phase | Vapor Phase
Temperature | K | 298.15 | 298.15 | 100.81 | 293.15 | 764.108 | 826.3 | 81.0416 | 96.3667 | 95.6396 | 100.059 | 293.15 | 207.033 | 198.511 | 298.15 | 118.15 | 586.797 | 553.15 | 278.15 | 303.665 | 453.15 | 759.457 | 513.15 | 355.226 | 314.418 | 314.418 | 277.488 | 295.997 | 302.989 | 283.721 | 277.493 | 283.721 | 283.721 | 283.721 | 308.198 | 308.282 | 308.282 | 298.545 | 298.545 | 283.721 | 298.545 | 378.15 | 623.316 | 308.198 | 308.198 | 307.861 | 307.861 | 314.418 | 277.488 | 298.15 | 325.453 | 293.465 | 826.3 | 482.392 | 826.3 | 826 | 826.3 | 293.15 | 302.989 | 283.721 | 293.15 | 270.437 | 270.437 | 308.282 | 298.545 | 293.15 | 270.437 | 270.437 | 453.15 | 759.457 | 645.273 | 597.684 | 453.15 | 713.75 | 802.697 | 453.15 | 795.756 | 889.469 | 802.214 | 847.967 | 733.339 | 790.729
Pressure | bar | 1 | 1.5 | 6.5 | 1 | 26.5166 | 26.5166 | 1.5 | 6 | 1.722 | 6.171 | 1.5 | 6.5 | 1.5 | 3.5 | 6.5 | 26.5166 | 26.5166 | 275 | 292 | 292 | 284 | 281 | 278 | 275 | 275 | 274.5 | 274.5 | 275 | 275 | 275 | 275 | 275 | 275 | 30 | 30 | 30 | 30 | 30 | 275 | 30 | 48.5 | 45 | 30 | 30 | 20 | 20 | 275 | 274.5 | 1.5 | 26.5166 | 26.5166 | 26.5166 | 1.5 | 26.5166 | 26.51 | 26.5166 | 1 | 275 | 275 | 8.6 | 3.9 | 3.9 | 30 | 30 | 8.6 | 3.9 | 3.9 | 292 | 284 | 285 | 292 | 292 | 292 | 292 | 292 | 292 | 290 | 290 | 288 | 288 | 285
Molar Vapor Fraction |  | 1 | 1 | 0.69473 | 0 | 1 | 1 | 1 | 0 | 0 | 0 | 1 | 1 | 1 | 1 | 1 | 1 | 1 | 1 | 1 | 1 | 1 | 1 | 1 | 0.83315 | 1 | 1 | 1 | 0.9692 | 0 | 0.96511 | 1 | 1 | 0.93507 | 0 | 0 | 1 | 0.81184 | 0 | 1 | 1 | 0 | 1 | 0 | 0 | 0 | 1 | 0 | 0 | 1 | 0 | 0 | 1 | 1 | 1 | 1 | 1 | 0 | 0.9692 | 0.93507 | 0 | 0.086688 | 1 | 1 | 0.81184 | 0 | 0.086688 | 1 | 1 | 1 | 1 | 1 | 1 | 1 | 1 | 1 | 1 | 1 | 1 | 1 | 1 | 1
Molar Enthalpy | J/kmol | -6515.17 | -12563.2 | -7637130 | -289296000 | 13758200 | 15523500 | -6406210 | -10996000 | -12699100 | -11282500 | -158205 | -2742360 | -2921480 | -22726.6 | -5471380 | 8530170 | 7496240 | -481502 | -1460580 | 3244060 | 3913210 | -4822610 | -10497700 | -14308200 | -4564890 | -2318550 | -1720370 | -5430950 | -66392800 | -4574480 | -2532330 | -2532330 | -6679030 | -65728800 | -65721400 | -22784800 | -26737100 | -66572200 | -2532330 | -17504500 | -279897000 | -232396000 | -65728800 | -65728800 | -65858500 | -32301600 | -62961300 | -67031200 | -12563.2 | -286448000 | -289220000 | 15523500 | 5530610 | 16761600 | -223308000 | 15938300 | -289296000 | -5430950 | -6679030 | -67212400 | -67212400 | -47359600 | -22784800 | -26737100 | -67212400 | -67212400 | -47359600 | 3244060 | 3913210 | 3642540 | 7690670 | 3244060 | 11251300 | 13996800 | 3244060 | 13781700 | 14547200 | 11707200 | 12029000 | 8244510 | 8535480
Molar Entropy | J/kmol-K | 4776.45 | -3298.28 | -59978.3 | -172391 | 5208.45 | 2676.69 | -41697.2 | -99603 | -107247 | -94528.2 | -2548.63 | -21718.7 | -15035.5 | -5693.76 | -39004.2 | -7153.69 | -4378.01 | -45008.8 | -45207.3 | -32593 | -33119.1 | -46918.1 | -60059.7 | -71360.4 | -49631 | -47551.9 | -45465 | -52435.8 | -190393 | -52622 | -47402.5 | -47402.5 | -56687.4 | -184127 | -184103 | -68548.3 | -81558.5 | -186905 | -47402.5 | -57142.5 | -145273 | -52431.7 | -184127 | -184127 | -184367 | -87358.1 | -179865 | -192488 | -3298.28 | -163375 | -172339 | 2676.69 | 11149.2 | 4693.3 | -35818.9 | 8643.19 | -172391 | -52435.8 | -56687.4 | -188693 | -188351 | -114942 | -68548.3 | -81558.5 | -188693 | -188351 | -114942 | -32593 | -33119.1 | -31464.1 | -24073.9 | -32593 | -18629.8 | -15005 | -32593 | -15274.1 | -15607.1 | -18967.2 | -19313.5 | -24107.5 | -24628
Molar Density | kmol/cum | 0.04034 | 0.060551 | 1.282 | 42.0944 | 0.41389 | 0.38328 | 0.23497 | 24.834 | 34.6538 | 26.9857 | 0.061589 | 0.38222 | 0.091158 | 0.14119 | 0.72515 | 0.53631 | 0.57012 | 9.9441 | 9.7169 | 6.7503 | 4.1217 | 5.9477 | 8.6245 | 10.2301 | 9.1281 | 10.0484 | 9.4577 | 9.5673 | 27.6297 | 10.2929 | 9.8829 | 9.8829 | 10.3131 | 25.0407 | 25.0343 | 1.2335 | 1.5161 | 25.7565 | 9.8829 | 1.2446 | 53.121 | 0.95032 | 25.0407 | 25.0407 | 25.0159 | 0.84605 | 25.7597 | 27.964 | 0.060551 | 41.1291 | 42.1008 | 0.38328 | 0.037381 | 0.38285 | 0.392 | 0.38312 | 42.0944 | 9.5673 | 10.3131 | 26.0417 | 1.9571 | 0.18145 | 1.2335 | 1.5161 | 26.0417 | 1.9571 | 0.18145 | 6.7503 | 4.1217 | 4.8054 | 5.2553 | 6.7503 | 4.4708 | 4.0139 | 6.7503 | 4.0461 | 3.6241 | 3.9879 | 3.7632 | 4.3053 | 3.977
Enthalpy Flow | Watt | -4028.89 | -9009.11 | -4722700 | -414908000 | 26394800 | 22263800 | -3102410 | -2294790 | -1703000 | -4622340 | -21216 | -1695840 | -1414820 | -14053.8 | -3383430 | 4131010 | 14381400 | -923753 | -7681020 | 17060200 | 17060200 | -21024900 | -45766100 | -62378900 | -16580800 | -12193000 | -9047230 | -19726600 | -15659100 | -24925600 | -8600800 | -8342780 | -24259900 | -58110400 | -57597300 | -933377 | -1095280 | -513135 | -258024 | -582147 | -224418000 | -186333000 | -1133150 | -56977200 | -56869000 | -108226 | -45798000 | -12732600 | -9009.11 | -410824000 | -414799000 | 22263800 | 3966000 | 12019800 | -320269000 | 34288000 | -414908000 | -19726600 | -24259900 | -15347800 | -15347800 | -10814500 | -933377 | -1095280 | -548135 | -548135 | -386231 | 17060200 | 17060200 | 17060200 | 39635500 | 341204 | 57986200 | 72135300 | 16719000 | 72476500 | 72476500 | 58327500 | 58327500 | 39976800 | 39976800
Entropy Flow | kW/K | 1 | 1 | 1 | 1 | 1 | 1 | 1 | 1 | 1 | 1 | 1 | 1 | 1 | 1 | 1 | 1 | 1 | 1 | 1 | 1 | 1 | 1 | 1 | 1 | 1 | 1 | 1 | 1 | 1 | 1 | 1 | 1 | 1 | 1 | 1 | 1 | 1 | 1 | 1 | 1 | 1 | 1 | 1 | 1 | 1 | 1 | 1 | 1 | 1 | 1 | 1 | 1 | 1 | 1 | 1 | 1 | 1 | 1 | 1 | 1 | 1 | 1 | 1 | 1 | 1 | 1 | 1 | 1 | 1 | 1 | 1 | 1 | 1 | 1 | 1 | 1 | 1 | 1 | 1 | 1 | 1
Exergy Flow | MW | -4029.19 | -9009.41 | -4722700.3 | -414908000.3 | 26394799.7 | 22263799.7 | -3102410.3 | -2294790.3 | -1703000.3 | -4622340.3 | -21216.3 | -1695840.3 | -1414820.3 | -14054.1 | -3383430.3 | 4131009.7 | 14381399.7 | -923753.3 | -7681020.3 | 17060199.7 | 17060199.7 | -21024900.3 | -45766100.3 | -62378900.3 | -16580800.3 | -12193000.3 | -9047230.3 | -19726600.3 | -15659100.3 | -24925600.3 | -8600800.3 | -8342780.3 | -24259900.3 | -58110400.3 | -57597300.3 | -933377.3 | -1095280.3 | -513135.3 | -258024.3 | -582147.3 | -224418000.3 | -186333000.3 | -1133150.3 | -56977200.3 | -56869000.3 | -108226.3 | -45798000.3 | -12732600.3 | -9009.41 | -410824000.3 | -414799000.3 | 22263799.7 | 3965999.7 | 12019799.7 | -320269000.3 | 34287999.7 | -414908000.3 | -19726600.3 | -24259900.3 | -15347800.3 | -15347800.3 | -10814500.3 | -933377.3 | -1095280.3 | -548135.3 | -548135.3 | -386231.3 | 17060199.7 | 17060199.7 | 17060199.7 | 39635499.7 | 341203.7 | 57986199.7 | 72135299.7 | 16718999.7 | 72476499.7 | 72476499.7 | 58327499.7 | 58327499.7 | 39976799.7 | 39976799.7
Average MW |  | 28.9596 | 31.9988 | 28.9596 | 18.0153 | 8.5858 | 2.0159 | 28.0425 | 28.0325 | 32.2715 | 29.4319 | 32.2715 | 28.9596 | 28.0425 | 28.9596 | 28.9596 | 28.0425 | 8.5858 | 8.5858 | 9.4522 | 9.4522 | 11.4018 | 11.4018 | 11.4018 | 11.4018 | 10.3126 | 9.4522 | 9.4522 | 10.3126 | 16.9315 | 9.7132 | 9.853 | 9.853 | 10.3126 | 17.0196 | 17.0196 | 13.4732 | 13.4732 | 17.0202 | 9.853 | 12.6511 | 18.0153 | 18.0153 | 17.0196 | 17.0196 | 17.0269 | 15.1438 | 16.8408 | 16.9397 | 31.9988 | 18.0153 | 18.0153 | 2.0159 | 31.9988 | 31.9988 | 18.0153 | 12.0102 | 18.0153 | 10.3126 | 10.3126 | 17.0306 | 17.0306 | 17.0306 | 13.4732 | 13.4732 | 17.0306 | 17.0306 | 17.0306 | 9.4522 | 11.4018 | 10.6132 | 9.4522 | 9.4522 | 9.4522 | 9.4522 | 9.4522 | 9.4522 | 9.9771 | 9.9771 | 10.2514 | 10.2514 | 10.6132
Mole Flows | kmol/sec | 0.61839 | 0.7171 | 0.61839 | 1.4342 | 1.9185 | 1.4342 | 0.48428 | 0.20869 | 0.13411 | 0.40969 | 0.13411 | 0.61839 | 0.48428 | 0.61839 | 0.61839 | 0.48428 | 1.9185 | 1.9185 | 5.2589 | 5.2589 | 4.3597 | 4.3597 | 4.3597 | 4.3597 | 3.6322 | 5.2589 | 5.2589 | 3.6322 | 0.23586 | 5.4488 | 3.3964 | 3.2945 | 3.6322 | 0.88409 | 0.87638 | 0.040965 | 0.040965 | 0.0077079 | 0.10189 | 0.033257 | 0.80179 | 0.80179 | 0.01724 | 0.86685 | 0.8635 | 0.0033505 | 0.7274 | 0.18995 | 0.7171 | 1.4342 | 1.4342 | 1.4342 | 0.7171 | 0.7171 | 1.4342 | 2.1513 | 1.4342 | 3.6322 | 3.6322 | 0.22835 | 0.22835 | 0.22835 | 0.040965 | 0.040965 | 0.0081553 | 0.0081553 | 0.0081553 | 5.2589 | 4.3597 | 4.6836 | 5.1537 | 0.10518 | 5.1537 | 5.1537 | 5.1537 | 5.2589 | 4.9822 | 4.9822 | 4.8489 | 4.8489 | 4.6836
H2 | kmol/sec | 0 | 0 | 0 | 0 | 1.4342 | 1.4342 | 0 | 0 | 0 | 0 | 0 | 0 | 0 | 0 | 0 | 0 | 1.4342 | 1.4342 | 3.687 | 3.687 | 2.3382 | 2.3382 | 2.3382 | 2.3382 | 2.3242 | 3.687 | 3.687 | 2.3242 | 0.0024255 | 3.6888 | 2.3218 | 2.2521 | 2.3242 | 0.0011451 | 0.0011353 | 0.014554 | 0.014554 | 9.7031e-06 | 0.069654 | 0.014544 | 0 | 0 | 2.2328e-05 | 0.0011227 | 0.00043789 | 0.00068483 | 0.013964 | 0.0017253 | 0 | 0 | 0 | 1.4342 | 0 | 0 | 0 | 1.4342 | 0 | 2.3242 | 2.3242 | 0 | 0 | 0 | 0.014554 | 0.014554 | 0 | 0 | 0 | 3.687 | 2.3382 | 2.8241 | 3.6133 | 0.073741 | 3.6133 | 3.6133 | 3.6133 | 3.687 | 3.272 | 3.272 | 3.0721 | 3.0721 | 2.8241
N2 | kmol/sec | 0.48307 | 0 | 0.48307 | 0 | 0.48307 | 0 | 0.48307 | 0.20836 | 3.1194e-20 | 0.27471 | 3.1194e-20 | 0.48307 | 0.48307 | 0.48307 | 0.48307 | 0.48307 | 0.48307 | 0.48307 | 1.3508 | 1.3508 | 0.90114 | 0.90114 | 0.90114 | 0.90114 | 0.89524 | 1.3508 | 1.3508 | 0.89524 | 0.0010633 | 1.3515 | 0.89418 | 0.86735 | 0.89524 | 0.00058808 | 0.00058298 | 0.0060435 | 0.0060435 | 5.1009e-06 | 0.026825 | 0.0060384 | 0 | 0 | 1.1468e-05 | 0.00057661 | 0.0002556 | 0.00032102 | 0.0058986 | 0.00072795 | 0 | 0 | 0 | 0 | 0 | 0 | 0 | 0 | 0 | 0.89524 | 0.89524 | 0 | 0 | 0 | 0.0060435 | 0.0060435 | 0 | 0 | 0 | 1.3508 | 0.90114 | 1.0631 | 1.3237 | 0.027015 | 1.3237 | 1.3237 | 1.3237 | 1.3508 | 1.2124 | 1.2124 | 1.1458 | 1.1458 | 1.0631
CH4 | kmol/sec | 0 | 0 | 0 | 0 | 0 | 0 | 0 | 0 | 0 | 0 | 0 | 0 | 0 | 0 | 0 | 0 | 0 | 0 | 3.975e-09 | 3.975e-09 | 4.1304e-09 | 4.1304e-09 | 4.1304e-09 | 4.1304e-09 | 4.0557e-09 | 3.9287e-09 | 3.9287e-09 | 4.0557e-09 | 1.6567e-11 | 3.9364e-09 | 4.0392e-09 | 3.918e-09 | 4.0557e-09 | 1.9999e-11 | 1.9812e-11 | 6.2513e-11 | 6.2513e-11 | 1.8681e-13 | 1.2117e-10 | 6.2326e-11 | 0 | 0 | 3.8998e-13 | 1.9609e-11 | 1.4225e-11 | 5.3843e-12 | 7.4686e-11 | 7.6395e-12 | 0 | 0 | 0 | 0 | 0 | 0 | 0 | 0 | 0 | 4.0557e-09 | 4.0557e-09 | 0 | 0 | 0 | 6.2513e-11 | 6.2513e-11 | 0 | 0 | 0 | 3.975e-09 | 4.1304e-09 | 4.1304e-09 | 3.9253e-09 | 7.9501e-11 | 3.9499e-09 | 3.992e-09 | 3.8955e-09 | 4.0715e-09 | 4.0715e-09 | 4.0715e-09 | 4.0715e-09 | 4.0715e-09 | 4.0715e-09
AR | kmol/sec | 0.0057634 | 0 | 0.0057634 | 0 | 0.0011623 | 0 | 0.0011623 | 0.00033241 | 0.0046011 | 0.005431 | 0.0046011 | 0.0057634 | 0.0011623 | 0.0057634 | 0.0057634 | 0.0011623 | 0.0011623 | 0.0011623 | 0.028775 | 0.028775 | 0.028775 | 0.028775 | 0.028775 | 0.028775 | 0.028491 | 0.028775 | 0.028775 | 0.028491 | 5.5515e-05 | 0.0288 | 0.028436 | 0.027583 | 0.028491 | 4.1087e-05 | 4.072e-05 | 0.00026848 | 0.00026848 | 3.6673e-07 | 0.00085307 | 0.00026811 | 0 | 0 | 8.0119e-07 | 4.0285e-05 | 2.2422e-05 | 1.7864e-05 | 0.00028329 | 2.5909e-05 | 0 | 0 | 0 | 0 | 0 | 0 | 0 | 0 | 0 | 0.028491 | 0.028491 | 0 | 0 | 0 | 0.00026848 | 0.00026848 | 0 | 0 | 0 | 0.028775 | 0.028775 | 0.028775 | 0.028199 | 0.00057549 | 0.028199 | 0.028199 | 0.028199 | 0.028775 | 0.028775 | 0.028775 | 0.028775 | 0.028775 | 0.028775
NH3 | kmol/sec | 0 | 0 | 0 | 0 | 0 | 0 | 0 | 0 | 0 | 0 | 0 | 0 | 0 | 0 | 0 | 0 | 0 | 0 | 0.19157 | 0.19157 | 1.0908 | 1.0908 | 1.0908 | 1.0908 | 0.38358 | 0.19157 | 0.19157 | 0.38358 | 0.23231 | 0.37904 | 0.15127 | 0.14673 | 0.38358 | 0.88231 | 0.87462 | 0.020081 | 0.020081 | 0.0076927 | 0.0045381 | 0.012389 | 0 | 0 | 0.017205 | 0.8651 | 0.86278 | 0.002325 | 0.70723 | 0.18747 | 0 | 0 | 0 | 0 | 0 | 0 | 0 | 0 | 0 | 0.38358 | 0.38358 | 0.22835 | 0.22835 | 0.22835 | 0.020081 | 0.020081 | 0.0081553 | 0.0081553 | 0.0081553 | 0.19157 | 1.0908 | 0.76685 | 0.18774 | 0.0038314 | 0.18774 | 0.18774 | 0.18774 | 0.19157 | 0.46828 | 0.46828 | 0.60156 | 0.60156 | 0.76685
H2O | kmol/sec | 0 | 0 | 0 | 1.4342 | 0 | 0 | 0 | 0 | 0 | 0 | 0 | 0 | 0 | 0 | 0 | 0 | 0 | 0 | 0 | 0 | 0 | 0 | 0 | 0 | 0 | 0 | 0 | 0 | 0 | 0 | 0 | 0 | 0 | 0 | 0 | 0 | 0 | 0 | 0 | 0 | 0.80179 | 0.80179 | 0 | 0 | 0 | 0 | 0 | 0 | 0 | 1.4342 | 1.4342 | 0 | 0 | 0 | 1.4342 | 0 | 1.4342 | 0 | 0 | 0 | 0 | 0 | 0 | 0 | 0 | 0 | 0 | 0 | 0 | 0 | 0 | 0 | 0 | 0 | 0 | 0 | 0 | 0 | 0 | 0 | 0
O2 | kmol/sec | 0.12955 | 0.7171 | 0.12955 | 0 | 4.8428e-05 | 0 | 4.8428e-05 | 2.087e-07 | 0.1295 | 0.12955 | 0.1295 | 0.12955 | 4.8428e-05 | 0.12955 | 0.12955 | 4.8428e-05 | 4.8428e-05 | 4.8428e-05 | 0.00074552 | 0.00074552 | 0.00074569 | 0.00074569 | 0.00074569 | 0.00074569 | 0.00072209 | 0.00074553 | 0.00074553 | 0.00072209 | 6.8891e-06 | 0.00074916 | 0.00071521 | 0.00069375 | 0.00072209 | 9.5942e-06 | 9.4979e-06 | 1.7737e-05 | 1.7737e-05 | 9.6376e-08 | 2.1456e-05 | 1.7641e-05 | 0 | 0 | 1.8709e-07 | 9.4072e-06 | 7.6826e-06 | 1.7246e-06 | 2.3601e-05 | 3.6337e-06 | 0.7171 | 0 | 0 | 0 | 0.7171 | 0.7171 | 0 | 0.7171 | 0 | 0.00072209 | 0.00072209 | 0 | 0 | 0 | 1.7737e-05 | 1.7737e-05 | 0 | 0 | 0 | 0.00074552 | 0.00074569 | 0.00074569 | 0.00073059 | 1.491e-05 | 0.00073063 | 0.00073073 | 0.00073061 | 0.00074564 | 0.00074564 | 0.00074564 | 0.00074564 | 0.00074564 | 0.00074564
H2 |  | 0 | 0 | 0 | 0 | 0.74757 | 1 | 0 | 0 | 0 | 0 | 0 | 0 | 0 | 0 | 0 | 0 | 0.74757 | 0.74757 | 0.70111 | 0.70111 | 0.53632 | 0.53632 | 0.53632 | 0.53632 | 0.63988 | 0.70111 | 0.70111 | 0.63988 | 0.010284 | 0.67698 | 0.68361 | 0.68361 | 0.63988 | 0.0012952 | 0.0012955 | 0.35528 | 0.35528 | 0.0012588 | 0.68361 | 0.43733 | 0 | 0 | 0.0012952 | 0.0012952 | 0.0005071 | 0.2044 | 0.019197 | 0.0090831 | 0 | 0 | 0 | 1 | 0 | 0 | 0 | 0.66667 | 0 | 0.63988 | 0.63988 | 0 | 0 | 0 | 0.35528 | 0.35528 | 0 | 0 | 0 | 0.70111 | 0.53632 | 0.60298 | 0.70111 | 0.70111 | 0.70111 | 0.70111 | 0.70111 | 0.70111 | 0.65674 | 0.65674 | 0.63356 | 0.63356 | 0.60298
N2 |  | 0.78118 | 0 | 0.78118 | 0 | 0.2518 | 0 | 0.9975 | 0.99841 | 2.3261e-19 | 0.67053 | 2.3261e-19 | 0.78118 | 0.9975 | 0.78118 | 0.78118 | 0.9975 | 0.2518 | 0.2518 | 0.25685 | 0.25685 | 0.2067 | 0.2067 | 0.2067 | 0.2067 | 0.24647 | 0.25685 | 0.25685 | 0.24647 | 0.0045082 | 0.24803 | 0.26327 | 0.26327 | 0.24647 | 0.00066518 | 0.00066521 | 0.14753 | 0.14753 | 0.00066177 | 0.26327 | 0.18157 | 0 | 0 | 0.00066518 | 0.00066518 | 0.000296 | 0.095811 | 0.0081091 | 0.0038323 | 0 | 0 | 0 | 0 | 0 | 0 | 0 | 0 | 0 | 0.24647 | 0.24647 | 0 | 0 | 0 | 0.14753 | 0.14753 | 0 | 0 | 0 | 0.25685 | 0.2067 | 0.22699 | 0.25685 | 0.25685 | 0.25685 | 0.25685 | 0.25685 | 0.25685 | 0.24335 | 0.24335 | 0.23629 | 0.23629 | 0.22699
CH4 |  | 0 | 0 | 0 | 0 | 0 | 0 | 0 | 0 | 0 | 0 | 0 | 0 | 0 | 0 | 0 | 0 | 0 | 0 | 7.5587e-10 | 7.5587e-10 | 9.4742e-10 | 9.4742e-10 | 9.4742e-10 | 9.4742e-10 | 1.1166e-09 | 7.4706e-10 | 7.4706e-10 | 1.1166e-09 | 7.0242e-11 | 7.2242e-10 | 1.1893e-09 | 1.1893e-09 | 1.1166e-09 | 2.2621e-11 | 2.2607e-11 | 1.526e-09 | 1.526e-09 | 2.4237e-11 | 1.1893e-09 | 1.8741e-09 | 0 | 0 | 2.2621e-11 | 2.2621e-11 | 1.6473e-11 | 1.607e-09 | 1.0267e-10 | 4.0218e-11 | 0 | 0 | 0 | 0 | 0 | 0 | 0 | 0 | 0 | 1.1166e-09 | 1.1166e-09 | 0 | 0 | 0 | 1.526e-09 | 1.526e-09 | 0 | 0 | 0 | 7.5587e-10 | 9.4742e-10 | 8.8189e-10 | 7.6164e-10 | 7.5587e-10 | 7.6643e-10 | 7.746e-10 | 7.5587e-10 | 7.7422e-10 | 8.1722e-10 | 8.1722e-10 | 8.3968e-10 | 8.3968e-10 | 8.6932e-10
AR |  | 0.00932 | 0 | 0.00932 | 0 | 0.00060583 | 0 | 0.0024 | 0.0015928 | 0.03431 | 0.013256 | 0.03431 | 0.00932 | 0.0024 | 0.00932 | 0.00932 | 0.0024 | 0.00060583 | 0.00060583 | 0.0054716 | 0.0054716 | 0.0066002 | 0.0066002 | 0.0066002 | 0.0066002 | 0.007844 | 0.0054716 | 0.0054716 | 0.007844 | 0.00023538 | 0.0052856 | 0.0083723 | 0.0083723 | 0.007844 | 4.6473e-05 | 4.6463e-05 | 0.0065539 | 0.0065539 | 4.7578e-05 | 0.0083723 | 0.0080618 | 0 | 0 | 4.6473e-05 | 4.6473e-05 | 2.5966e-05 | 0.0053317 | 0.00038945 | 0.0001364 | 0 | 0 | 0 | 0 | 0 | 0 | 0 | 0 | 0 | 0.007844 | 0.007844 | 0 | 0 | 0 | 0.0065539 | 0.0065539 | 0 | 0 | 0 | 0.0054716 | 0.0066002 | 0.0061437 | 0.0054716 | 0.0054716 | 0.0054716 | 0.0054716 | 0.0054716 | 0.0054716 | 0.0057755 | 0.0057755 | 0.0059342 | 0.0059342 | 0.0061437
NH3 |  | 0 | 0 | 0 | 0 | 0 | 0 | 0 | 0 | 0 | 0 | 0 | 0 | 0 | 0 | 0 | 0 | 0 | 0 | 0.036428 | 0.036428 | 0.25021 | 0.25021 | 0.25021 | 0.25021 | 0.1056 | 0.036428 | 0.036428 | 0.1056 | 0.98494 | 0.069563 | 0.044539 | 0.044539 | 0.1056 | 0.99798 | 0.99798 | 0.49021 | 0.49021 | 0.99802 | 0.044539 | 0.37251 | 0 | 0 | 0.99798 | 0.99798 | 0.99916 | 0.69394 | 0.97227 | 0.98693 | 0 | 0 | 0 | 0 | 0 | 0 | 0 | 0 | 0 | 0.1056 | 0.1056 | 1 | 1 | 1 | 0.49021 | 0.49021 | 1 | 1 | 1 | 0.036428 | 0.25021 | 0.16373 | 0.036428 | 0.036428 | 0.036427 | 0.036427 | 0.036428 | 0.036427 | 0.093991 | 0.093991 | 0.12406 | 0.12406 | 0.16373
H2O |  | 0 | 0 | 0 | 1 | 0 | 0 | 0 | 0 | 0 | 0 | 0 | 0 | 0 | 0 | 0 | 0 | 0 | 0 | 0 | 0 | 0 | 0 | 0 | 0 | 0 | 0 | 0 | 0 | 0 | 0 | 0 | 0 | 0 | 0 | 0 | 0 | 0 | 0 | 0 | 0 | 1 | 1 | 0 | 0 | 0 | 0 | 0 | 0 | 0 | 1 | 1 | 0 | 0 | 0 | 1 | 0 | 1 | 0 | 0 | 0 | 0 | 0 | 0 | 0 | 0 | 0 | 0 | 0 | 0 | 0 | 0 | 0 | 0 | 0 | 0 | 0 | 0 | 0 | 0 | 0 | 0
O2 |  | 0.2095 | 1 | 0.2095 | 0 | 2.5243e-05 | 0 | 9.9999e-05 | 1e-06 | 0.96569 | 0.31622 | 0.96569 | 0.2095 | 9.9999e-05 | 0.2095 | 0.2095 | 9.9999e-05 | 2.5243e-05 | 2.5243e-05 | 0.00014176 | 0.00014176 | 0.00017105 | 0.00017105 | 0.00017105 | 0.00017105 | 0.0001988 | 0.00014177 | 0.00014177 | 0.0001988 | 2.9209e-05 | 0.00013749 | 0.00021058 | 0.00021058 | 0.0001988 | 1.0852e-05 | 1.0838e-05 | 0.00043298 | 0.00043298 | 1.2503e-05 | 0.00021058 | 0.00053044 | 0 | 0 | 1.0852e-05 | 1.0852e-05 | 8.897e-06 | 0.00051473 | 3.2446e-05 | 1.913e-05 | 1 | 0 | 0 | 0 | 1 | 1 | 0 | 0.33333 | 0 | 0.0001988 | 0.0001988 | 0 | 0 | 0 | 0.00043298 | 0.00043298 | 0 | 0 | 0 | 0.00014176 | 0.00017105 | 0.00015921 | 0.00014176 | 0.00014176 | 0.00014177 | 0.00014179 | 0.00014176 | 0.00014179 | 0.00014966 | 0.00014966 | 0.00015378 | 0.00015378 | 0.0001592
Mass Flows | kg/sec | 17.9082 | 22.9463 | 17.9082 | 25.8375 | 16.4717 | 2.8912 | 13.5805 | 5.8502 | 4.3278 | 12.058 | 4.3278 | 17.9082 | 13.5805 | 17.9082 | 17.9082 | 13.5805 | 16.4717 | 16.4717 | 49.708 | 49.708 | 49.708 | 49.708 | 49.708 | 49.708 | 37.458 | 49.708 | 49.708 | 37.458 | 3.9934 | 52.9257 | 33.4646 | 32.4607 | 37.458 | 15.047 | 14.9158 | 0.55193 | 0.55193 | 0.13119 | 1.0039 | 0.42074 | 14.4444 | 14.4444 | 0.29342 | 14.7535 | 14.7028 | 0.050739 | 12.25 | 3.2177 | 22.9463 | 25.8375 | 25.8375 | 2.8912 | 22.9463 | 22.9463 | 25.8375 | 25.8375 | 25.8375 | 37.458 | 37.458 | 3.8889 | 3.8889 | 3.8889 | 0.55193 | 0.55193 | 0.13889 | 0.13889 | 0.13889 | 49.708 | 49.708 | 49.708 | 48.7138 | 0.99416 | 48.7138 | 48.7138 | 48.7138 | 49.708 | 49.708 | 49.708 | 49.708 | 49.708 | 49.708

## Aspen Data Tables Modified3
Example streams 5-18
Section In
Section Out
Stream Name | Units | AIR | ELECTO2 | FEED | FEEDW | H2N2FEED | HYDROGEN | N2 | N2REFLUX | O2 | O2FEED | O2PROD | S1 | S2 | S3 | S4 | S5 | S-1 | S-2 | S-2B | S-2V | S-3 | S-3A | S-3B | S-3C | S-3E | S-3F | S-3G | S-3H | S-3I | S-3J | S-3K | S-3L | S-3M | S-4 | S-4A | S-4B | S-4C | S-4D | S-5 | S-6 | S-7 | S-8 | S-12 | S-12A | S-14 | S-15 | S-18 | S-19 | ELECTROL.ELECTO2 | ELECTROL.FEEDHETF | ELECTROL.HIPWATER | ELECTROL.HYDROGEN | ELECTROL.O2LOWP | ELECTROL.OXYGEN | ELECTROL.REACTINA | ELECTROL.REACTOUT | ELECTROL.WATER | REFRIG1.S-3H | REFRIG1.S-3M | REFRIG1.S-10 | REFRIG1.S-10A | REFRIG1.S-11 | REFRIG2.S-4B | REFRIG2.S-4C | REFRIG2.S-16 | REFRIG2.S-16A | REFRIG2.S-17 | SYNTH.S-2V | SYNTH.S-3 | SYNTH.S-20 | SYNTH.S-R3 | SYNTH.S-R5 | SYNTH.S-R6 | SYNTH.S-R7 | SYNTH.S-R9 | SYNTH.S-RAI | SYNTH.S-RAO | SYNTH.S-RBI | SYNTH.S-RBO | SYNTH.S-RCI | SYNTH.S-RCO
From |  |  | ELECTROL | COOLER |  | H-BFEDMX | ELECTROL | LP | HP | LP | HP | HX1 | HX1 | HX2 | FEEDCOMP | HX2 | PRODCOMP | HEATER | COMPR-A | COMPR-B | E002 | SYNTH | E001A | E002 | E003 | F002 | F001 | E004 | E004 | PURGEVL | MIX6-1 | PURGEVL | PURGE-S | REFRIG1 | D001M | D001 | D001 | REFRIG2 | 08-E007F | PURGE-S | 08-E007F |  | E001A | SPLIT6-1 | SPLIT6-1 | D002 | D002 | F002 | F001 | ELECTROL.FEEDPROD | ELECTROL.FEEDPROD | ELECTROL.FEEDPUMP | ELECTROL.SEPARATR | ELECTROL.O2TURBIN | ELECTROL.SEPARATR | ELECTROL.FEDHEAT | ELECTROL.REACTOR |  |  | REFRIG1.E005 |  | REFRIG1.E005-V | REFRIG1.E005 |  | REFRIG2.08-E007 |  | REFRIG2.08-E007V | REFRIG2.08-E007 |  | SYNTH.R002 | SYNTH.R001-HC | SYNTH.R001-HC | SYNTH.R001-S1 | SYNTH.R001-HB | SYNTH.R001-HA | SYNTH.R001-S1 | SYNTH.RA2501M1 | SYNTH.R001-A | SYNTH.R001-HA | SYNTH.R001-B | SYNTH.R001-HB | SYNTH.R001-C
To |  | FEEDCOMP |  | HP | ELECTROL | HEATER | H-BFEDMX | HX2 | LP | HX1 | LP |  | HX2 | PRODCOMP | HX1 | COOLER | H-BFEDMX | COMPR-A | MIX6-1 | E002 | SYNTH | E001A | E002 | E003 | F002 | E004 | E004 | COMPR-B | REFRIG1 | MIX6-1 | F001 | PURGE-S | MIX6-1 | PURGEVL | SPLIT6-1 | D001M | REFRIG2 | 08-E007F | D001M |  |  | E001A |  |  | D002 |  |  | D001 | D001 |  | ELECTROL.FEDHEAT | ELECTROL.FEEDPROD |  | ELECTROL.FEEDPROD | ELECTROL.O2TURBIN | ELECTROL.REACTOR | ELECTROL.SEPARATR | ELECTROL.FEEDPUMP | REFRIG1.E005 |  | REFRIG1.E005-V | REFRIG1.E005 |  | REFRIG2.08-E007 |  | REFRIG2.08-E007V | REFRIG2.08-E007 |  | SYNTH.R001-S1 |  | SYNTH.R002 | SYNTH.R001-HB | SYNTH.RA2501M1 | SYNTH.R001-HA | SYNTH.RA2501M1 | SYNTH.R001-HC | SYNTH.R001-A | SYNTH.R001-HA | SYNTH.R001-B | SYNTH.R001-HB | SYNTH.R001-C | SYNTH.R001-HC
Stream Class |  | CONVEN | CONVEN | CONVEN | CONVEN | CONVEN | CONVEN | CONVEN | CONVEN | CONVEN | CONVEN | CONVEN | CONVEN | CONVEN | CONVEN | CONVEN | CONVEN | CONVEN | CONVEN | CONVEN | CONVEN | CONVEN | CONVEN | CONVEN | CONVEN | CONVEN | CONVEN | CONVEN | CONVEN | CONVEN | CONVEN | CONVEN | CONVEN | CONVEN | CONVEN | CONVEN | CONVEN | CONVEN | CONVEN | CONVEN | CONVEN | CONVEN | CONVEN | CONVEN | CONVEN | CONVEN | CONVEN | CONVEN | CONVEN | CONVEN | CONVEN | CONVEN | CONVEN | CONVEN | CONVEN | CONVEN | CONVEN | CONVEN | CONVEN | CONVEN | CONVEN | CONVEN | CONVEN | CONVEN | CONVEN | CONVEN | CONVEN | CONVEN | CONVEN | CONVEN | CONVEN | CONVEN | CONVEN | CONVEN | CONVEN | CONVEN | CONVEN | CONVEN | CONVEN | CONVEN | CONVEN | CONVEN
Phase |  | Vapor Phase | Vapor Phase |  | Liquid Phase | Vapor Phase | Vapor Phase | Vapor Phase | Liquid Phase | Liquid Phase | Liquid Phase | Vapor Phase | Vapor Phase | Vapor Phase | Vapor Phase | Vapor Phase | Vapor Phase | Vapor Phase | Vapor Phase | Vapor Phase | Vapor Phase | Vapor Phase | Vapor Phase | Vapor Phase |  | Vapor Phase | Vapor Phase | Vapor Phase |  | Liquid Phase |  | Vapor Phase | Vapor Phase |  | Liquid Phase | Liquid Phase | Vapor Phase |  | Liquid Phase | Vapor Phase | Vapor Phase | Liquid Phase | Vapor Phase | Liquid Phase | Liquid Phase | Liquid Phase | Vapor Phase | Liquid Phase | Liquid Phase | Vapor Phase | Liquid Phase | Liquid Phase | Vapor Phase | Vapor Phase | Vapor Phase | Vapor Phase | Vapor Phase | Liquid Phase |  |  | Liquid Phase |  | Vapor Phase | Vapor Phase |  | Liquid Phase |  | Vapor Phase | Vapor Phase | Vapor Phase | Vapor Phase | Vapor Phase | Vapor Phase | Vapor Phase | Vapor Phase | Vapor Phase | Vapor Phase | Vapor Phase | Vapor Phase | Vapor Phase | Vapor Phase | Vapor Phase
Temperature | K | 298.15 | 298.15 | 100.81 | 293.15 | 764.108 | 826.3 | 81.0416 | 96.3667 | 95.6396 | 100.059 | 293.15 | 207.033 | 198.511 | 298.15 | 118.15 | 586.797 | 553.15 | 278.15 | 303.665 | 453.15 | 759.457 | 513.15 | 355.226 | 314.418 | 314.418 | 277.488 | 295.997 | 302.989 | 283.721 | 277.493 | 283.721 | 283.721 | 283.721 | 308.198 | 308.282 | 308.282 | 298.545 | 298.545 | 283.721 | 298.545 | 378.15 | 623.316 | 308.198 | 308.198 | 307.861 | 307.861 | 314.418 | 277.488 | 298.15 | 325.453 | 293.465 | 826.3 | 482.392 | 826.3 | 826 | 826.3 | 293.15 | 302.989 | 283.721 | 293.15 | 270.437 | 270.437 | 308.282 | 298.545 | 293.15 | 270.437 | 270.437 | 453.15 | 759.457 | 645.273 | 597.684 | 453.15 | 713.75 | 802.697 | 453.15 | 795.756 | 889.469 | 802.214 | 847.967 | 733.339 | 790.729
Pressure | bar | 1 | 1.5 | 6.5 | 1 | 26.5166 | 26.5166 | 1.5 | 6 | 1.722 | 6.171 | 1.5 | 6.5 | 1.5 | 3.5 | 6.5 | 26.5166 | 26.5166 | 275 | 292 | 292 | 284 | 281 | 278 | 275 | 275 | 274.5 | 274.5 | 275 | 275 | 275 | 275 | 275 | 275 | 30 | 30 | 30 | 30 | 30 | 275 | 30 | 48.5 | 45 | 30 | 30 | 20 | 20 | 275 | 274.5 | 1.5 | 26.5166 | 26.5166 | 26.5166 | 1.5 | 26.5166 | 26.51 | 26.5166 | 1 | 275 | 275 | 8.6 | 3.9 | 3.9 | 30 | 30 | 8.6 | 3.9 | 3.9 | 292 | 284 | 285 | 292 | 292 | 292 | 292 | 292 | 292 | 290 | 290 | 288 | 288 | 285
Molar Vapor Fraction |  | 1 | 1 | 0.69473 | 0 | 1 | 1 | 1 | 0 | 0 | 0 | 1 | 1 | 1 | 1 | 1 | 1 | 1 | 1 | 1 | 1 | 1 | 1 | 1 | 0.83315 | 1 | 1 | 1 | 0.9692 | 0 | 0.96511 | 1 | 1 | 0.93507 | 0 | 0 | 1 | 0.81184 | 0 | 1 | 1 | 0 | 1 | 0 | 0 | 0 | 1 | 0 | 0 | 1 | 0 | 0 | 1 | 1 | 1 | 1 | 1 | 0 | 0.9692 | 0.93507 | 0 | 0.086688 | 1 | 1 | 0.81184 | 0 | 0.086688 | 1 | 1 | 1 | 1 | 1 | 1 | 1 | 1 | 1 | 1 | 1 | 1 | 1 | 1 | 1
Molar Enthalpy | J/kmol | -6515.17 | -12563.2 | -7637130 | -289296000 | 13758200 | 15523500 | -6406210 | -10996000 | -12699100 | -11282500 | -158205 | -2742360 | -2921480 | -22726.6 | -5471380 | 8530170 | 7496240 | -481502 | -1460580 | 3244060 | 3913210 | -4822610 | -10497700 | -14308200 | -4564890 | -2318550 | -1720370 | -5430950 | -66392800 | -4574480 | -2532330 | -2532330 | -6679030 | -65728800 | -65721400 | -22784800 | -26737100 | -66572200 | -2532330 | -17504500 | -279897000 | -232396000 | -65728800 | -65728800 | -65858500 | -32301600 | -62961300 | -67031200 | -12563.2 | -286448000 | -289220000 | 15523500 | 5530610 | 16761600 | -223308000 | 15938300 | -289296000 | -5430950 | -6679030 | -67212400 | -67212400 | -47359600 | -22784800 | -26737100 | -67212400 | -67212400 | -47359600 | 3244060 | 3913210 | 3642540 | 7690670 | 3244060 | 11251300 | 13996800 | 3244060 | 13781700 | 14547200 | 11707200 | 12029000 | 8244510 | 8535480
Molar Entropy | J/kmol-K | 4776.45 | -3298.28 | -59978.3 | -172391 | 5208.45 | 2676.69 | -41697.2 | -99603 | -107247 | -94528.2 | -2548.63 | -21718.7 | -15035.5 | -5693.76 | -39004.2 | -7153.69 | -4378.01 | -45008.8 | -45207.3 | -32593 | -33119.1 | -46918.1 | -60059.7 | -71360.4 | -49631 | -47551.9 | -45465 | -52435.8 | -190393 | -52622 | -47402.5 | -47402.5 | -56687.4 | -184127 | -184103 | -68548.3 | -81558.5 | -186905 | -47402.5 | -57142.5 | -145273 | -52431.7 | -184127 | -184127 | -184367 | -87358.1 | -179865 | -192488 | -3298.28 | -163375 | -172339 | 2676.69 | 11149.2 | 4693.3 | -35818.9 | 8643.19 | -172391 | -52435.8 | -56687.4 | -188693 | -188351 | -114942 | -68548.3 | -81558.5 | -188693 | -188351 | -114942 | -32593 | -33119.1 | -31464.1 | -24073.9 | -32593 | -18629.8 | -15005 | -32593 | -15274.1 | -15607.1 | -18967.2 | -19313.5 | -24107.5 | -24628
Molar Density | kmol/cum | 0.04034 | 0.060551 | 1.282 | 42.0944 | 0.41389 | 0.38328 | 0.23497 | 24.834 | 34.6538 | 26.9857 | 0.061589 | 0.38222 | 0.091158 | 0.14119 | 0.72515 | 0.53631 | 0.57012 | 9.9441 | 9.7169 | 6.7503 | 4.1217 | 5.9477 | 8.6245 | 10.2301 | 9.1281 | 10.0484 | 9.4577 | 9.5673 | 27.6297 | 10.2929 | 9.8829 | 9.8829 | 10.3131 | 25.0407 | 25.0343 | 1.2335 | 1.5161 | 25.7565 | 9.8829 | 1.2446 | 53.121 | 0.95032 | 25.0407 | 25.0407 | 25.0159 | 0.84605 | 25.7597 | 27.964 | 0.060551 | 41.1291 | 42.1008 | 0.38328 | 0.037381 | 0.38285 | 0.392 | 0.38312 | 42.0944 | 9.5673 | 10.3131 | 26.0417 | 1.9571 | 0.18145 | 1.2335 | 1.5161 | 26.0417 | 1.9571 | 0.18145 | 6.7503 | 4.1217 | 4.8054 | 5.2553 | 6.7503 | 4.4708 | 4.0139 | 6.7503 | 4.0461 | 3.6241 | 3.9879 | 3.7632 | 4.3053 | 3.977
Enthalpy Flow | Watt | -4028.89 | -9009.11 | -4722700 | -414908000 | 26394800 | 22263800 | -3102410 | -2294790 | -1703000 | -4622340 | -21216 | -1695840 | -1414820 | -14053.8 | -3383430 | 4131010 | 14381400 | -923753 | -7681020 | 17060200 | 17060200 | -21024900 | -45766100 | -62378900 | -16580800 | -12193000 | -9047230 | -19726600 | -15659100 | -24925600 | -8600800 | -8342780 | -24259900 | -58110400 | -57597300 | -933377 | -1095280 | -513135 | -258024 | -582147 | -224418000 | -186333000 | -1133150 | -56977200 | -56869000 | -108226 | -45798000 | -12732600 | -9009.11 | -410824000 | -414799000 | 22263800 | 3966000 | 12019800 | -320269000 | 34288000 | -414908000 | -19726600 | -24259900 | -15347800 | -15347800 | -10814500 | -933377 | -1095280 | -548135 | -548135 | -386231 | 17060200 | 17060200 | 17060200 | 39635500 | 341204 | 57986200 | 72135300 | 16719000 | 72476500 | 72476500 | 58327500 | 58327500 | 39976800 | 39976800
Entropy Flow | kW/K | 2.9537 | -2.3652 | -37.0897 | -247.2432 | 9.9923 | 3.8389 | -20.1932 | -20.7865 | -14.3824 | -38.7274 | -0.34178 | -13.4305 | -7.2814 | -3.5209 | -24.1197 | -3.4644 | -8.3991 | -86.3485 | -237.7402 | -171.403 | -144.3877 | -204.5465 | -261.8393 | -311.1064 | -180.2722 | -250.0702 | -239.0954 | -190.4599 | -44.9053 | -286.7289 | -160.9979 | -156.168 | -205.9028 | -162.7854 | -161.3451 | -2.8081 | -3.341 | -1.4407 | -4.8299 | -1.9004 | -116.4783 | -42.0392 | -3.1743 | -159.611 | -159.2015 | -0.29269 | -130.8338 | -36.5631 | -2.3652 | -234.3124 | -247.1686 | 3.8389 | 7.9951 | 3.3656 | -51.3715 | 18.5941 | -247.2432 | -190.4599 | -205.9028 | -43.0877 | -43.0096 | -26.2468 | -2.8081 | -3.341 | -1.5388 | -1.5361 | -0.93738 | -171.403 | -144.3877 | -147.3656 | -124.0699 | -3.4281 | -96.0126 | -77.3314 | -167.9749 | -80.3248 | -77.7574 | -94.498 | -93.6492 | -116.8949 | -115.3479
Exergy Flow | MW | -4029.7761 | -9008.4004 | -4722688.8731 | -414907925.827 | 26394797.0023 | 22263798.8483 | -3102403.942 | -2294783.764 | -1702995.6853 | -4622328.3818 | -21215.8975 | -1695835.9708 | -1414817.8156 | -14052.7437 | -3383422.7641 | 4131011.0393 | 14381402.5197 | -923727.0955 | -7680948.6779 | 17060251.4209 | 17060243.3163 | -21024838.6361 | -45766021.4482 | -62378806.6681 | -16580745.9183 | -12192924.9789 | -9047158.2714 | -19726542.862 | -15659086.5284 | -24925513.9813 | -8600751.7006 | -8342733.1496 | -24259838.2292 | -58110351.1644 | -57597251.5965 | -933376.1576 | -1095278.9977 | -513134.5678 | -258022.551 | -582146.4299 | -224417965.0565 | -186332987.3883 | -1133149.0477 | -56977152.1167 | -56868952.2396 | -108225.9122 | -45797960.7499 | -12732589.0311 | -9008.4004 | -410823929.7063 | -414798925.8494 | 22263798.8483 | 3965997.6015 | 12019798.9903 | -320268984.5886 | 34287994.4218 | -414907925.827 | -19726542.862 | -24259838.2292 | -15347787.0737 | -15347787.0971 | -10814492.126 | -933376.1576 | -1095278.9977 | -548134.5383 | -548134.5392 | -386230.7188 | 17060251.4209 | 17060243.3163 | 17060244.2097 | 39635537.221 | 341205.0284 | 57986228.8038 | 72135323.1994 | 16719050.3925 | 72476524.0974 | 72476523.3272 | 58327528.3494 | 58327528.0948 | 39976835.0685 | 39976834.6044
Average MW |  | 28.9596 | 31.9988 | 28.9596 | 18.0153 | 8.5858 | 2.0159 | 28.0425 | 28.0325 | 32.2715 | 29.4319 | 32.2715 | 28.9596 | 28.0425 | 28.9596 | 28.9596 | 28.0425 | 8.5858 | 8.5858 | 9.4522 | 9.4522 | 11.4018 | 11.4018 | 11.4018 | 11.4018 | 10.3126 | 9.4522 | 9.4522 | 10.3126 | 16.9315 | 9.7132 | 9.853 | 9.853 | 10.3126 | 17.0196 | 17.0196 | 13.4732 | 13.4732 | 17.0202 | 9.853 | 12.6511 | 18.0153 | 18.0153 | 17.0196 | 17.0196 | 17.0269 | 15.1438 | 16.8408 | 16.9397 | 31.9988 | 18.0153 | 18.0153 | 2.0159 | 31.9988 | 31.9988 | 18.0153 | 12.0102 | 18.0153 | 10.3126 | 10.3126 | 17.0306 | 17.0306 | 17.0306 | 13.4732 | 13.4732 | 17.0306 | 17.0306 | 17.0306 | 9.4522 | 11.4018 | 10.6132 | 9.4522 | 9.4522 | 9.4522 | 9.4522 | 9.4522 | 9.4522 | 9.9771 | 9.9771 | 10.2514 | 10.2514 | 10.6132
Mole Flows | kmol/sec | 0.61839 | 0.7171 | 0.61839 | 1.4342 | 1.9185 | 1.4342 | 0.48428 | 0.20869 | 0.13411 | 0.40969 | 0.13411 | 0.61839 | 0.48428 | 0.61839 | 0.61839 | 0.48428 | 1.9185 | 1.9185 | 5.2589 | 5.2589 | 4.3597 | 4.3597 | 4.3597 | 4.3597 | 3.6322 | 5.2589 | 5.2589 | 3.6322 | 0.23586 | 5.4488 | 3.3964 | 3.2945 | 3.6322 | 0.88409 | 0.87638 | 0.040965 | 0.040965 | 0.0077079 | 0.10189 | 0.033257 | 0.80179 | 0.80179 | 0.01724 | 0.86685 | 0.8635 | 0.0033505 | 0.7274 | 0.18995 | 0.7171 | 1.4342 | 1.4342 | 1.4342 | 0.7171 | 0.7171 | 1.4342 | 2.1513 | 1.4342 | 3.6322 | 3.6322 | 0.22835 | 0.22835 | 0.22835 | 0.040965 | 0.040965 | 0.0081553 | 0.0081553 | 0.0081553 | 5.2589 | 4.3597 | 4.6836 | 5.1537 | 0.10518 | 5.1537 | 5.1537 | 5.1537 | 5.2589 | 4.9822 | 4.9822 | 4.8489 | 4.8489 | 4.6836
H2 | kmol/sec | 0 | 0 | 0 | 0 | 1.4342 | 1.4342 | 0 | 0 | 0 | 0 | 0 | 0 | 0 | 0 | 0 | 0 | 1.4342 | 1.4342 | 3.687 | 3.687 | 2.3382 | 2.3382 | 2.3382 | 2.3382 | 2.3242 | 3.687 | 3.687 | 2.3242 | 0.0024255 | 3.6888 | 2.3218 | 2.2521 | 2.3242 | 0.0011451 | 0.0011353 | 0.014554 | 0.014554 | 9.7031e-06 | 0.069654 | 0.014544 | 0 | 0 | 2.2328e-05 | 0.0011227 | 0.00043789 | 0.00068483 | 0.013964 | 0.0017253 | 0 | 0 | 0 | 1.4342 | 0 | 0 | 0 | 1.4342 | 0 | 2.3242 | 2.3242 | 0 | 0 | 0 | 0.014554 | 0.014554 | 0 | 0 | 0 | 3.687 | 2.3382 | 2.8241 | 3.6133 | 0.073741 | 3.6133 | 3.6133 | 3.6133 | 3.687 | 3.272 | 3.272 | 3.0721 | 3.0721 | 2.8241
N2 | kmol/sec | 0.48307 | 0 | 0.48307 | 0 | 0.48307 | 0 | 0.48307 | 0.20836 | 3.1194e-20 | 0.27471 | 3.1194e-20 | 0.48307 | 0.48307 | 0.48307 | 0.48307 | 0.48307 | 0.48307 | 0.48307 | 1.3508 | 1.3508 | 0.90114 | 0.90114 | 0.90114 | 0.90114 | 0.89524 | 1.3508 | 1.3508 | 0.89524 | 0.0010633 | 1.3515 | 0.89418 | 0.86735 | 0.89524 | 0.00058808 | 0.00058298 | 0.0060435 | 0.0060435 | 5.1009e-06 | 0.026825 | 0.0060384 | 0 | 0 | 1.1468e-05 | 0.00057661 | 0.0002556 | 0.00032102 | 0.0058986 | 0.00072795 | 0 | 0 | 0 | 0 | 0 | 0 | 0 | 0 | 0 | 0.89524 | 0.89524 | 0 | 0 | 0 | 0.0060435 | 0.0060435 | 0 | 0 | 0 | 1.3508 | 0.90114 | 1.0631 | 1.3237 | 0.027015 | 1.3237 | 1.3237 | 1.3237 | 1.3508 | 1.2124 | 1.2124 | 1.1458 | 1.1458 | 1.0631
CH4 | kmol/sec | 0 | 0 | 0 | 0 | 0 | 0 | 0 | 0 | 0 | 0 | 0 | 0 | 0 | 0 | 0 | 0 | 0 | 0 | 3.975e-09 | 3.975e-09 | 4.1304e-09 | 4.1304e-09 | 4.1304e-09 | 4.1304e-09 | 4.0557e-09 | 3.9287e-09 | 3.9287e-09 | 4.0557e-09 | 1.6567e-11 | 3.9364e-09 | 4.0392e-09 | 3.918e-09 | 4.0557e-09 | 1.9999e-11 | 1.9812e-11 | 6.2513e-11 | 6.2513e-11 | 1.8681e-13 | 1.2117e-10 | 6.2326e-11 | 0 | 0 | 3.8998e-13 | 1.9609e-11 | 1.4225e-11 | 5.3843e-12 | 7.4686e-11 | 7.6395e-12 | 0 | 0 | 0 | 0 | 0 | 0 | 0 | 0 | 0 | 4.0557e-09 | 4.0557e-09 | 0 | 0 | 0 | 6.2513e-11 | 6.2513e-11 | 0 | 0 | 0 | 3.975e-09 | 4.1304e-09 | 4.1304e-09 | 3.9253e-09 | 7.9501e-11 | 3.9499e-09 | 3.992e-09 | 3.8955e-09 | 4.0715e-09 | 4.0715e-09 | 4.0715e-09 | 4.0715e-09 | 4.0715e-09 | 4.0715e-09
AR | kmol/sec | 0.0057634 | 0 | 0.0057634 | 0 | 0.0011623 | 0 | 0.0011623 | 0.00033241 | 0.0046011 | 0.005431 | 0.0046011 | 0.0057634 | 0.0011623 | 0.0057634 | 0.0057634 | 0.0011623 | 0.0011623 | 0.0011623 | 0.028775 | 0.028775 | 0.028775 | 0.028775 | 0.028775 | 0.028775 | 0.028491 | 0.028775 | 0.028775 | 0.028491 | 5.5515e-05 | 0.0288 | 0.028436 | 0.027583 | 0.028491 | 4.1087e-05 | 4.072e-05 | 0.00026848 | 0.00026848 | 3.6673e-07 | 0.00085307 | 0.00026811 | 0 | 0 | 8.0119e-07 | 4.0285e-05 | 2.2422e-05 | 1.7864e-05 | 0.00028329 | 2.5909e-05 | 0 | 0 | 0 | 0 | 0 | 0 | 0 | 0 | 0 | 0.028491 | 0.028491 | 0 | 0 | 0 | 0.00026848 | 0.00026848 | 0 | 0 | 0 | 0.028775 | 0.028775 | 0.028775 | 0.028199 | 0.00057549 | 0.028199 | 0.028199 | 0.028199 | 0.028775 | 0.028775 | 0.028775 | 0.028775 | 0.028775 | 0.028775
NH3 | kmol/sec | 0 | 0 | 0 | 0 | 0 | 0 | 0 | 0 | 0 | 0 | 0 | 0 | 0 | 0 | 0 | 0 | 0 | 0 | 0.19157 | 0.19157 | 1.0908 | 1.0908 | 1.0908 | 1.0908 | 0.38358 | 0.19157 | 0.19157 | 0.38358 | 0.23231 | 0.37904 | 0.15127 | 0.14673 | 0.38358 | 0.88231 | 0.87462 | 0.020081 | 0.020081 | 0.0076927 | 0.0045381 | 0.012389 | 0 | 0 | 0.017205 | 0.8651 | 0.86278 | 0.002325 | 0.70723 | 0.18747 | 0 | 0 | 0 | 0 | 0 | 0 | 0 | 0 | 0 | 0.38358 | 0.38358 | 0.22835 | 0.22835 | 0.22835 | 0.020081 | 0.020081 | 0.0081553 | 0.0081553 | 0.0081553 | 0.19157 | 1.0908 | 0.76685 | 0.18774 | 0.0038314 | 0.18774 | 0.18774 | 0.18774 | 0.19157 | 0.46828 | 0.46828 | 0.60156 | 0.60156 | 0.76685
H2O | kmol/sec | 0 | 0 | 0 | 1.4342 | 0 | 0 | 0 | 0 | 0 | 0 | 0 | 0 | 0 | 0 | 0 | 0 | 0 | 0 | 0 | 0 | 0 | 0 | 0 | 0 | 0 | 0 | 0 | 0 | 0 | 0 | 0 | 0 | 0 | 0 | 0 | 0 | 0 | 0 | 0 | 0 | 0.80179 | 0.80179 | 0 | 0 | 0 | 0 | 0 | 0 | 0 | 1.4342 | 1.4342 | 0 | 0 | 0 | 1.4342 | 0 | 1.4342 | 0 | 0 | 0 | 0 | 0 | 0 | 0 | 0 | 0 | 0 | 0 | 0 | 0 | 0 | 0 | 0 | 0 | 0 | 0 | 0 | 0 | 0 | 0 | 0
O2 | kmol/sec | 0.12955 | 0.7171 | 0.12955 | 0 | 4.8428e-05 | 0 | 4.8428e-05 | 2.087e-07 | 0.1295 | 0.12955 | 0.1295 | 0.12955 | 4.8428e-05 | 0.12955 | 0.12955 | 4.8428e-05 | 4.8428e-05 | 4.8428e-05 | 0.00074552 | 0.00074552 | 0.00074569 | 0.00074569 | 0.00074569 | 0.00074569 | 0.00072209 | 0.00074553 | 0.00074553 | 0.00072209 | 6.8891e-06 | 0.00074916 | 0.00071521 | 0.00069375 | 0.00072209 | 9.5942e-06 | 9.4979e-06 | 1.7737e-05 | 1.7737e-05 | 9.6376e-08 | 2.1456e-05 | 1.7641e-05 | 0 | 0 | 1.8709e-07 | 9.4072e-06 | 7.6826e-06 | 1.7246e-06 | 2.3601e-05 | 3.6337e-06 | 0.7171 | 0 | 0 | 0 | 0.7171 | 0.7171 | 0 | 0.7171 | 0 | 0.00072209 | 0.00072209 | 0 | 0 | 0 | 1.7737e-05 | 1.7737e-05 | 0 | 0 | 0 | 0.00074552 | 0.00074569 | 0.00074569 | 0.00073059 | 1.491e-05 | 0.00073063 | 0.00073073 | 0.00073061 | 0.00074564 | 0.00074564 | 0.00074564 | 0.00074564 | 0.00074564 | 0.00074564
H2 |  | 0 | 0 | 0 | 0 | 0.74757 | 1 | 0 | 0 | 0 | 0 | 0 | 0 | 0 | 0 | 0 | 0 | 0.74757 | 0.74757 | 0.70111 | 0.70111 | 0.53632 | 0.53632 | 0.53632 | 0.53632 | 0.63988 | 0.70111 | 0.70111 | 0.63988 | 0.010284 | 0.67698 | 0.68361 | 0.68361 | 0.63988 | 0.0012952 | 0.0012955 | 0.35528 | 0.35528 | 0.0012588 | 0.68361 | 0.43733 | 0 | 0 | 0.0012952 | 0.0012952 | 0.0005071 | 0.2044 | 0.019197 | 0.0090831 | 0 | 0 | 0 | 1 | 0 | 0 | 0 | 0.66667 | 0 | 0.63988 | 0.63988 | 0 | 0 | 0 | 0.35528 | 0.35528 | 0 | 0 | 0 | 0.70111 | 0.53632 | 0.60298 | 0.70111 | 0.70111 | 0.70111 | 0.70111 | 0.70111 | 0.70111 | 0.65674 | 0.65674 | 0.63356 | 0.63356 | 0.60298
N2 |  | 0.78118 | 0 | 0.78118 | 0 | 0.2518 | 0 | 0.9975 | 0.99841 | 2.3261e-19 | 0.67053 | 2.3261e-19 | 0.78118 | 0.9975 | 0.78118 | 0.78118 | 0.9975 | 0.2518 | 0.2518 | 0.25685 | 0.25685 | 0.2067 | 0.2067 | 0.2067 | 0.2067 | 0.24647 | 0.25685 | 0.25685 | 0.24647 | 0.0045082 | 0.24803 | 0.26327 | 0.26327 | 0.24647 | 0.00066518 | 0.00066521 | 0.14753 | 0.14753 | 0.00066177 | 0.26327 | 0.18157 | 0 | 0 | 0.00066518 | 0.00066518 | 0.000296 | 0.095811 | 0.0081091 | 0.0038323 | 0 | 0 | 0 | 0 | 0 | 0 | 0 | 0 | 0 | 0.24647 | 0.24647 | 0 | 0 | 0 | 0.14753 | 0.14753 | 0 | 0 | 0 | 0.25685 | 0.2067 | 0.22699 | 0.25685 | 0.25685 | 0.25685 | 0.25685 | 0.25685 | 0.25685 | 0.24335 | 0.24335 | 0.23629 | 0.23629 | 0.22699
CH4 |  | 0 | 0 | 0 | 0 | 0 | 0 | 0 | 0 | 0 | 0 | 0 | 0 | 0 | 0 | 0 | 0 | 0 | 0 | 7.5587e-10 | 7.5587e-10 | 9.4742e-10 | 9.4742e-10 | 9.4742e-10 | 9.4742e-10 | 1.1166e-09 | 7.4706e-10 | 7.4706e-10 | 1.1166e-09 | 7.0242e-11 | 7.2242e-10 | 1.1893e-09 | 1.1893e-09 | 1.1166e-09 | 2.2621e-11 | 2.2607e-11 | 1.526e-09 | 1.526e-09 | 2.4237e-11 | 1.1893e-09 | 1.8741e-09 | 0 | 0 | 2.2621e-11 | 2.2621e-11 | 1.6473e-11 | 1.607e-09 | 1.0267e-10 | 4.0218e-11 | 0 | 0 | 0 | 0 | 0 | 0 | 0 | 0 | 0 | 1.1166e-09 | 1.1166e-09 | 0 | 0 | 0 | 1.526e-09 | 1.526e-09 | 0 | 0 | 0 | 7.5587e-10 | 9.4742e-10 | 8.8189e-10 | 7.6164e-10 | 7.5587e-10 | 7.6643e-10 | 7.746e-10 | 7.5587e-10 | 7.7422e-10 | 8.1722e-10 | 8.1722e-10 | 8.3968e-10 | 8.3968e-10 | 8.6932e-10
AR |  | 0.00932 | 0 | 0.00932 | 0 | 0.00060583 | 0 | 0.0024 | 0.0015928 | 0.03431 | 0.013256 | 0.03431 | 0.00932 | 0.0024 | 0.00932 | 0.00932 | 0.0024 | 0.00060583 | 0.00060583 | 0.0054716 | 0.0054716 | 0.0066002 | 0.0066002 | 0.0066002 | 0.0066002 | 0.007844 | 0.0054716 | 0.0054716 | 0.007844 | 0.00023538 | 0.0052856 | 0.0083723 | 0.0083723 | 0.007844 | 4.6473e-05 | 4.6463e-05 | 0.0065539 | 0.0065539 | 4.7578e-05 | 0.0083723 | 0.0080618 | 0 | 0 | 4.6473e-05 | 4.6473e-05 | 2.5966e-05 | 0.0053317 | 0.00038945 | 0.0001364 | 0 | 0 | 0 | 0 | 0 | 0 | 0 | 0 | 0 | 0.007844 | 0.007844 | 0 | 0 | 0 | 0.0065539 | 0.0065539 | 0 | 0 | 0 | 0.0054716 | 0.0066002 | 0.0061437 | 0.0054716 | 0.0054716 | 0.0054716 | 0.0054716 | 0.0054716 | 0.0054716 | 0.0057755 | 0.0057755 | 0.0059342 | 0.0059342 | 0.0061437
NH3 |  | 0 | 0 | 0 | 0 | 0 | 0 | 0 | 0 | 0 | 0 | 0 | 0 | 0 | 0 | 0 | 0 | 0 | 0 | 0.036428 | 0.036428 | 0.25021 | 0.25021 | 0.25021 | 0.25021 | 0.1056 | 0.036428 | 0.036428 | 0.1056 | 0.98494 | 0.069563 | 0.044539 | 0.044539 | 0.1056 | 0.99798 | 0.99798 | 0.49021 | 0.49021 | 0.99802 | 0.044539 | 0.37251 | 0 | 0 | 0.99798 | 0.99798 | 0.99916 | 0.69394 | 0.97227 | 0.98693 | 0 | 0 | 0 | 0 | 0 | 0 | 0 | 0 | 0 | 0.1056 | 0.1056 | 1 | 1 | 1 | 0.49021 | 0.49021 | 1 | 1 | 1 | 0.036428 | 0.25021 | 0.16373 | 0.036428 | 0.036428 | 0.036427 | 0.036427 | 0.036428 | 0.036427 | 0.093991 | 0.093991 | 0.12406 | 0.12406 | 0.16373
H2O |  | 0 | 0 | 0 | 1 | 0 | 0 | 0 | 0 | 0 | 0 | 0 | 0 | 0 | 0 | 0 | 0 | 0 | 0 | 0 | 0 | 0 | 0 | 0 | 0 | 0 | 0 | 0 | 0 | 0 | 0 | 0 | 0 | 0 | 0 | 0 | 0 | 0 | 0 | 0 | 0 | 1 | 1 | 0 | 0 | 0 | 0 | 0 | 0 | 0 | 1 | 1 | 0 | 0 | 0 | 1 | 0 | 1 | 0 | 0 | 0 | 0 | 0 | 0 | 0 | 0 | 0 | 0 | 0 | 0 | 0 | 0 | 0 | 0 | 0 | 0 | 0 | 0 | 0 | 0 | 0 | 0
O2 |  | 0.2095 | 1 | 0.2095 | 0 | 2.5243e-05 | 0 | 9.9999e-05 | 1e-06 | 0.96569 | 0.31622 | 0.96569 | 0.2095 | 9.9999e-05 | 0.2095 | 0.2095 | 9.9999e-05 | 2.5243e-05 | 2.5243e-05 | 0.00014176 | 0.00014176 | 0.00017105 | 0.00017105 | 0.00017105 | 0.00017105 | 0.0001988 | 0.00014177 | 0.00014177 | 0.0001988 | 2.9209e-05 | 0.00013749 | 0.00021058 | 0.00021058 | 0.0001988 | 1.0852e-05 | 1.0838e-05 | 0.00043298 | 0.00043298 | 1.2503e-05 | 0.00021058 | 0.00053044 | 0 | 0 | 1.0852e-05 | 1.0852e-05 | 8.897e-06 | 0.00051473 | 3.2446e-05 | 1.913e-05 | 1 | 0 | 0 | 0 | 1 | 1 | 0 | 0.33333 | 0 | 0.0001988 | 0.0001988 | 0 | 0 | 0 | 0.00043298 | 0.00043298 | 0 | 0 | 0 | 0.00014176 | 0.00017105 | 0.00015921 | 0.00014176 | 0.00014176 | 0.00014177 | 0.00014179 | 0.00014176 | 0.00014179 | 0.00014966 | 0.00014966 | 0.00015378 | 0.00015378 | 0.0001592
Mass Flows | kg/sec | 17.9082 | 22.9463 | 17.9082 | 25.8375 | 16.4717 | 2.8912 | 13.5805 | 5.8502 | 4.3278 | 12.058 | 4.3278 | 17.9082 | 13.5805 | 17.9082 | 17.9082 | 13.5805 | 16.4717 | 16.4717 | 49.708 | 49.708 | 49.708 | 49.708 | 49.708 | 49.708 | 37.458 | 49.708 | 49.708 | 37.458 | 3.9934 | 52.9257 | 33.4646 | 32.4607 | 37.458 | 15.047 | 14.9158 | 0.55193 | 0.55193 | 0.13119 | 1.0039 | 0.42074 | 14.4444 | 14.4444 | 0.29342 | 14.7535 | 14.7028 | 0.050739 | 12.25 | 3.2177 | 22.9463 | 25.8375 | 25.8375 | 2.8912 | 22.9463 | 22.9463 | 25.8375 | 25.8375 | 25.8375 | 37.458 | 37.458 | 3.8889 | 3.8889 | 3.8889 | 0.55193 | 0.55193 | 0.13889 | 0.13889 | 0.13889 | 49.708 | 49.708 | 49.708 | 48.7138 | 0.99416 | 48.7138 | 48.7138 | 48.7138 | 49.708 | 49.708 | 49.708 | 49.708 | 49.708 | 49.708

## Aspen Data Tables Modified4
Example streams 5-18
Section In
Section Out
Stream Name | Units | AIR | ELECTO2 | FEED | FEEDW | H2N2FEED | HYDROGEN | N2 | N2REFLUX | O2 | O2FEED | O2PROD | S1 | S2 | S3 | S4 | S5 | S-1 | S-2 | S-2B | S-2V | S-3 | S-3A | S-3B | S-3C | S-3E | S-3F | S-3G | S-3H | S-3I | S-3J | S-3K | S-3L | S-3M | S-4 | S-4A | S-4B | S-4C | S-4D | S-5 | S-6 | S-7 | S-8 | S-12 | S-12A | S-14 | S-15 | S-18 | S-19 | ELECTROL.ELECTO2 | ELECTROL.FEEDHETF | ELECTROL.HIPWATER | ELECTROL.HYDROGEN | ELECTROL.O2LOWP | ELECTROL.OXYGEN | ELECTROL.REACTINA | ELECTROL.REACTOUT | ELECTROL.WATER | REFRIG1.S-3H | REFRIG1.S-3M | REFRIG1.S-10 | REFRIG1.S-10A | REFRIG1.S-11 | REFRIG2.S-4B | REFRIG2.S-4C | REFRIG2.S-16 | REFRIG2.S-16A | REFRIG2.S-17 | SYNTH.S-2V | SYNTH.S-3 | SYNTH.S-20 | SYNTH.S-R3 | SYNTH.S-R5 | SYNTH.S-R6 | SYNTH.S-R7 | SYNTH.S-R9 | SYNTH.S-RAI | SYNTH.S-RAO | SYNTH.S-RBI | SYNTH.S-RBO | SYNTH.S-RCI | SYNTH.S-RCO
From |  |  | ELECTROL | COOLER |  | H-BFEDMX | ELECTROL | LP | HP | LP | HP | HX1 | HX1 | HX2 | FEEDCOMP | HX2 | PRODCOMP | HEATER | COMPR-A | COMPR-B | E002 | SYNTH | E001A | E002 | E003 | F002 | F001 | E004 | E004 | PURGEVL | MIX6-1 | PURGEVL | PURGE-S | REFRIG1 | D001M | D001 | D001 | REFRIG2 | 08-E007F | PURGE-S | 08-E007F |  | E001A | SPLIT6-1 | SPLIT6-1 | D002 | D002 | F002 | F001 | ELECTROL.FEEDPROD | ELECTROL.FEEDPROD | ELECTROL.FEEDPUMP | ELECTROL.SEPARATR | ELECTROL.O2TURBIN | ELECTROL.SEPARATR | ELECTROL.FEDHEAT | ELECTROL.REACTOR |  |  | REFRIG1.E005 |  | REFRIG1.E005-V | REFRIG1.E005 |  | REFRIG2.08-E007 |  | REFRIG2.08-E007V | REFRIG2.08-E007 |  | SYNTH.R002 | SYNTH.R001-HC | SYNTH.R001-HC | SYNTH.R001-S1 | SYNTH.R001-HB | SYNTH.R001-HA | SYNTH.R001-S1 | SYNTH.RA2501M1 | SYNTH.R001-A | SYNTH.R001-HA | SYNTH.R001-B | SYNTH.R001-HB | SYNTH.R001-C
To |  | FEEDCOMP |  | HP | ELECTROL | HEATER | H-BFEDMX | HX2 | LP | HX1 | LP |  | HX2 | PRODCOMP | HX1 | COOLER | H-BFEDMX | COMPR-A | MIX6-1 | E002 | SYNTH | E001A | E002 | E003 | F002 | E004 | E004 | COMPR-B | REFRIG1 | MIX6-1 | F001 | PURGE-S | MIX6-1 | PURGEVL | SPLIT6-1 | D001M | REFRIG2 | 08-E007F | D001M |  |  | E001A |  |  | D002 |  |  | D001 | D001 |  | ELECTROL.FEDHEAT | ELECTROL.FEEDPROD |  | ELECTROL.FEEDPROD | ELECTROL.O2TURBIN | ELECTROL.REACTOR | ELECTROL.SEPARATR | ELECTROL.FEEDPUMP | REFRIG1.E005 |  | REFRIG1.E005-V | REFRIG1.E005 |  | REFRIG2.08-E007 |  | REFRIG2.08-E007V | REFRIG2.08-E007 |  | SYNTH.R001-S1 |  | SYNTH.R002 | SYNTH.R001-HB | SYNTH.RA2501M1 | SYNTH.R001-HA | SYNTH.RA2501M1 | SYNTH.R001-HC | SYNTH.R001-A | SYNTH.R001-HA | SYNTH.R001-B | SYNTH.R001-HB | SYNTH.R001-C | SYNTH.R001-HC
Stream Class |  | CONVEN | CONVEN | CONVEN | CONVEN | CONVEN | CONVEN | CONVEN | CONVEN | CONVEN | CONVEN | CONVEN | CONVEN | CONVEN | CONVEN | CONVEN | CONVEN | CONVEN | CONVEN | CONVEN | CONVEN | CONVEN | CONVEN | CONVEN | CONVEN | CONVEN | CONVEN | CONVEN | CONVEN | CONVEN | CONVEN | CONVEN | CONVEN | CONVEN | CONVEN | CONVEN | CONVEN | CONVEN | CONVEN | CONVEN | CONVEN | CONVEN | CONVEN | CONVEN | CONVEN | CONVEN | CONVEN | CONVEN | CONVEN | CONVEN | CONVEN | CONVEN | CONVEN | CONVEN | CONVEN | CONVEN | CONVEN | CONVEN | CONVEN | CONVEN | CONVEN | CONVEN | CONVEN | CONVEN | CONVEN | CONVEN | CONVEN | CONVEN | CONVEN | CONVEN | CONVEN | CONVEN | CONVEN | CONVEN | CONVEN | CONVEN | CONVEN | CONVEN | CONVEN | CONVEN | CONVEN | CONVEN
Phase |  | Vapor Phase | Vapor Phase |  | Liquid Phase | Vapor Phase | Vapor Phase | Vapor Phase | Liquid Phase | Liquid Phase | Liquid Phase | Vapor Phase | Vapor Phase | Vapor Phase | Vapor Phase | Vapor Phase | Vapor Phase | Vapor Phase | Vapor Phase | Vapor Phase | Vapor Phase | Vapor Phase | Vapor Phase | Vapor Phase |  | Vapor Phase | Vapor Phase | Vapor Phase |  | Liquid Phase |  | Vapor Phase | Vapor Phase |  | Liquid Phase | Liquid Phase | Vapor Phase |  | Liquid Phase | Vapor Phase | Vapor Phase | Liquid Phase | Vapor Phase | Liquid Phase | Liquid Phase | Liquid Phase | Vapor Phase | Liquid Phase | Liquid Phase | Vapor Phase | Liquid Phase | Liquid Phase | Vapor Phase | Vapor Phase | Vapor Phase | Vapor Phase | Vapor Phase | Liquid Phase |  |  | Liquid Phase |  | Vapor Phase | Vapor Phase |  | Liquid Phase |  | Vapor Phase | Vapor Phase | Vapor Phase | Vapor Phase | Vapor Phase | Vapor Phase | Vapor Phase | Vapor Phase | Vapor Phase | Vapor Phase | Vapor Phase | Vapor Phase | Vapor Phase | Vapor Phase | Vapor Phase
Temperature | K | 298.15 | 298.15 | 100.81 | 293.15 | 764.108 | 826.3 | 81.0416 | 96.3667 | 95.6396 | 100.059 | 293.15 | 207.033 | 198.511 | 298.15 | 118.15 | 586.797 | 553.15 | 278.15 | 303.665 | 453.15 | 759.457 | 513.15 | 355.226 | 314.418 | 314.418 | 277.488 | 295.997 | 302.989 | 283.721 | 277.493 | 283.721 | 283.721 | 283.721 | 308.198 | 308.282 | 308.282 | 298.545 | 298.545 | 283.721 | 298.545 | 378.15 | 623.316 | 308.198 | 308.198 | 307.861 | 307.861 | 314.418 | 277.488 | 298.15 | 325.453 | 293.465 | 826.3 | 482.392 | 826.3 | 826 | 826.3 | 293.15 | 302.989 | 283.721 | 293.15 | 270.437 | 270.437 | 308.282 | 298.545 | 293.15 | 270.437 | 270.437 | 453.15 | 759.457 | 645.273 | 597.684 | 453.15 | 713.75 | 802.697 | 453.15 | 795.756 | 889.469 | 802.214 | 847.967 | 733.339 | 790.729
Pressure | bar | 1 | 1.5 | 6.5 | 1 | 26.5166 | 26.5166 | 1.5 | 6 | 1.722 | 6.171 | 1.5 | 6.5 | 1.5 | 3.5 | 6.5 | 26.5166 | 26.5166 | 275 | 292 | 292 | 284 | 281 | 278 | 275 | 275 | 274.5 | 274.5 | 275 | 275 | 275 | 275 | 275 | 275 | 30 | 30 | 30 | 30 | 30 | 275 | 30 | 48.5 | 45 | 30 | 30 | 20 | 20 | 275 | 274.5 | 1.5 | 26.5166 | 26.5166 | 26.5166 | 1.5 | 26.5166 | 26.51 | 26.5166 | 1 | 275 | 275 | 8.6 | 3.9 | 3.9 | 30 | 30 | 8.6 | 3.9 | 3.9 | 292 | 284 | 285 | 292 | 292 | 292 | 292 | 292 | 292 | 290 | 290 | 288 | 288 | 285
Molar Vapor Fraction |  | 1 | 1 | 0.69473 | 0 | 1 | 1 | 1 | 0 | 0 | 0 | 1 | 1 | 1 | 1 | 1 | 1 | 1 | 1 | 1 | 1 | 1 | 1 | 1 | 0.83315 | 1 | 1 | 1 | 0.9692 | 0 | 0.96511 | 1 | 1 | 0.93507 | 0 | 0 | 1 | 0.81184 | 0 | 1 | 1 | 0 | 1 | 0 | 0 | 0 | 1 | 0 | 0 | 1 | 0 | 0 | 1 | 1 | 1 | 1 | 1 | 0 | 0.9692 | 0.93507 | 0 | 0.086688 | 1 | 1 | 0.81184 | 0 | 0.086688 | 1 | 1 | 1 | 1 | 1 | 1 | 1 | 1 | 1 | 1 | 1 | 1 | 1 | 1 | 1
Molar Enthalpy | J/kmol | -6515.17 | -12563.2 | -7637130 | -289296000 | 13758200 | 15523500 | -6406210 | -10996000 | -12699100 | -11282500 | -158205 | -2742360 | -2921480 | -22726.6 | -5471380 | 8530170 | 7496240 | -481502 | -1460580 | 3244060 | 3913210 | -4822610 | -10497700 | -14308200 | -4564890 | -2318550 | -1720370 | -5430950 | -66392800 | -4574480 | -2532330 | -2532330 | -6679030 | -65728800 | -65721400 | -22784800 | -26737100 | -66572200 | -2532330 | -17504500 | -279897000 | -232396000 | -65728800 | -65728800 | -65858500 | -32301600 | -62961300 | -67031200 | -12563.2 | -286448000 | -289220000 | 15523500 | 5530610 | 16761600 | -223308000 | 15938300 | -289296000 | -5430950 | -6679030 | -67212400 | -67212400 | -47359600 | -22784800 | -26737100 | -67212400 | -67212400 | -47359600 | 3244060 | 3913210 | 3642540 | 7690670 | 3244060 | 11251300 | 13996800 | 3244060 | 13781700 | 14547200 | 11707200 | 12029000 | 8244510 | 8535480
Molar Entropy | J/kmol-K | 4776.45 | -3298.28 | -59978.3 | -172391 | 5208.45 | 2676.69 | -41697.2 | -99603 | -107247 | -94528.2 | -2548.63 | -21718.7 | -15035.5 | -5693.76 | -39004.2 | -7153.69 | -4378.01 | -45008.8 | -45207.3 | -32593 | -33119.1 | -46918.1 | -60059.7 | -71360.4 | -49631 | -47551.9 | -45465 | -52435.8 | -190393 | -52622 | -47402.5 | -47402.5 | -56687.4 | -184127 | -184103 | -68548.3 | -81558.5 | -186905 | -47402.5 | -57142.5 | -145273 | -52431.7 | -184127 | -184127 | -184367 | -87358.1 | -179865 | -192488 | -3298.28 | -163375 | -172339 | 2676.69 | 11149.2 | 4693.3 | -35818.9 | 8643.19 | -172391 | -52435.8 | -56687.4 | -188693 | -188351 | -114942 | -68548.3 | -81558.5 | -188693 | -188351 | -114942 | -32593 | -33119.1 | -31464.1 | -24073.9 | -32593 | -18629.8 | -15005 | -32593 | -15274.1 | -15607.1 | -18967.2 | -19313.5 | -24107.5 | -24628
Molar Density | kmol/cum | 0.04034 | 0.060551 | 1.282 | 42.0944 | 0.41389 | 0.38328 | 0.23497 | 24.834 | 34.6538 | 26.9857 | 0.061589 | 0.38222 | 0.091158 | 0.14119 | 0.72515 | 0.53631 | 0.57012 | 9.9441 | 9.7169 | 6.7503 | 4.1217 | 5.9477 | 8.6245 | 10.2301 | 9.1281 | 10.0484 | 9.4577 | 9.5673 | 27.6297 | 10.2929 | 9.8829 | 9.8829 | 10.3131 | 25.0407 | 25.0343 | 1.2335 | 1.5161 | 25.7565 | 9.8829 | 1.2446 | 53.121 | 0.95032 | 25.0407 | 25.0407 | 25.0159 | 0.84605 | 25.7597 | 27.964 | 0.060551 | 41.1291 | 42.1008 | 0.38328 | 0.037381 | 0.38285 | 0.392 | 0.38312 | 42.0944 | 9.5673 | 10.3131 | 26.0417 | 1.9571 | 0.18145 | 1.2335 | 1.5161 | 26.0417 | 1.9571 | 0.18145 | 6.7503 | 4.1217 | 4.8054 | 5.2553 | 6.7503 | 4.4708 | 4.0139 | 6.7503 | 4.0461 | 3.6241 | 3.9879 | 3.7632 | 4.3053 | 3.977
Enthalpy Flow | Watt | -4028.89 | -9009.11 | -4722700 | -414908000 | 26394800 | 22263800 | -3102410 | -2294790 | -1703000 | -4622340 | -21216 | -1695840 | -1414820 | -14053.8 | -3383430 | 4131010 | 14381400 | -923753 | -7681020 | 17060200 | 17060200 | -21024900 | -45766100 | -62378900 | -16580800 | -12193000 | -9047230 | -19726600 | -15659100 | -24925600 | -8600800 | -8342780 | -24259900 | -58110400 | -57597300 | -933377 | -1095280 | -513135 | -258024 | -582147 | -224418000 | -186333000 | -1133150 | -56977200 | -56869000 | -108226 | -45798000 | -12732600 | -9009.11 | -410824000 | -414799000 | 22263800 | 3966000 | 12019800 | -320269000 | 34288000 | -414908000 | -19726600 | -24259900 | -15347800 | -15347800 | -10814500 | -933377 | -1095280 | -548135 | -548135 | -386231 | 17060200 | 17060200 | 17060200 | 39635500 | 341204 | 57986200 | 72135300 | 16719000 | 72476500 | 72476500 | 58327500 | 58327500 | 39976800 | 39976800
Entropy Flow | kW/K | 2.9537 | -2.3652 | -37.0897 | -247.2432 | 9.9923 | 3.8389 | -20.1932 | -20.7865 | -14.3824 | -38.7274 | -0.34178 | -13.4305 | -7.2814 | -3.5209 | -24.1197 | -3.4644 | -8.3991 | -86.3485 | -237.7402 | -171.403 | -144.3877 | -204.5465 | -261.8393 | -311.1064 | -180.2722 | -250.0702 | -239.0954 | -190.4599 | -44.9053 | -286.7289 | -160.9979 | -156.168 | -205.9028 | -162.7854 | -161.3451 | -2.8081 | -3.341 | -1.4407 | -4.8299 | -1.9004 | -116.4783 | -42.0392 | -3.1743 | -159.611 | -159.2015 | -0.29269 | -130.8338 | -36.5631 | -2.3652 | -234.3124 | -247.1686 | 3.8389 | 7.9951 | 3.3656 | -51.3715 | 18.5941 | -247.2432 | -190.4599 | -205.9028 | -43.0877 | -43.0096 | -26.2468 | -2.8081 | -3.341 | -1.5388 | -1.5361 | -0.93738 | -171.403 | -144.3877 | -147.3656 | -124.0699 | -3.4281 | -96.0126 | -77.3314 | -167.9749 | -80.3248 | -77.7574 | -94.498 | -93.6492 | -116.8949 | -115.3479
Exergy Flow | MW | -4029.7761 | -9008.4004 | -4722688.8731 | -414907925.827 | 26394797.0023 | 22263798.8483 | -3102403.942 | -2294783.764 | -1702995.6853 | -4622328.3818 | -21215.8975 | -1695835.9708 | -1414817.8156 | -14052.7437 | -3383422.7641 | 4131011.0393 | 14381402.5197 | -923727.0955 | -7680948.6779 | 17060251.4209 | 17060243.3163 | -21024838.6361 | -45766021.4482 | -62378806.6681 | -16580745.9183 | -12192924.9789 | -9047158.2714 | -19726542.862 | -15659086.5284 | -24925513.9813 | -8600751.7006 | -8342733.1496 | -24259838.2292 | -58110351.1644 | -57597251.5965 | -933376.1576 | -1095278.9977 | -513134.5678 | -258022.551 | -582146.4299 | -224417965.0565 | -186332987.3883 | -1133149.0477 | -56977152.1167 | -56868952.2396 | -108225.9122 | -45797960.7499 | -12732589.0311 | -9008.4004 | -410823929.7063 | -414798925.8494 | 22263798.8483 | 3965997.6015 | 12019798.9903 | -320268984.5886 | 34287994.4218 | -414907925.827 | -19726542.862 | -24259838.2292 | -15347787.0737 | -15347787.0971 | -10814492.126 | -933376.1576 | -1095278.9977 | -548134.5383 | -548134.5392 | -386230.7188 | 17060251.4209 | 17060243.3163 | 17060244.2097 | 39635537.221 | 341205.0284 | 57986228.8038 | 72135323.1994 | 16719050.3925 | 72476524.0974 | 72476523.3272 | 58327528.3494 | 58327528.0948 | 39976835.0685 | 39976834.6044
Average MW |  | 28.9596 | 31.9988 | 28.9596 | 18.0153 | 8.5858 | 2.0159 | 28.0425 | 28.0325 | 32.2715 | 29.4319 | 32.2715 | 28.9596 | 28.0425 | 28.9596 | 28.9596 | 28.0425 | 8.5858 | 8.5858 | 9.4522 | 9.4522 | 11.4018 | 11.4018 | 11.4018 | 11.4018 | 10.3126 | 9.4522 | 9.4522 | 10.3126 | 16.9315 | 9.7132 | 9.853 | 9.853 | 10.3126 | 17.0196 | 17.0196 | 13.4732 | 13.4732 | 17.0202 | 9.853 | 12.6511 | 18.0153 | 18.0153 | 17.0196 | 17.0196 | 17.0269 | 15.1438 | 16.8408 | 16.9397 | 31.9988 | 18.0153 | 18.0153 | 2.0159 | 31.9988 | 31.9988 | 18.0153 | 12.0102 | 18.0153 | 10.3126 | 10.3126 | 17.0306 | 17.0306 | 17.0306 | 13.4732 | 13.4732 | 17.0306 | 17.0306 | 17.0306 | 9.4522 | 11.4018 | 10.6132 | 9.4522 | 9.4522 | 9.4522 | 9.4522 | 9.4522 | 9.4522 | 9.9771 | 9.9771 | 10.2514 | 10.2514 | 10.6132
Mole Flows | kmol/sec | 0.61839 | 0.7171 | 0.61839 | 1.4342 | 1.9185 | 1.4342 | 0.48428 | 0.20869 | 0.13411 | 0.40969 | 0.13411 | 0.61839 | 0.48428 | 0.61839 | 0.61839 | 0.48428 | 1.9185 | 1.9185 | 5.2589 | 5.2589 | 4.3597 | 4.3597 | 4.3597 | 4.3597 | 3.6322 | 5.2589 | 5.2589 | 3.6322 | 0.23586 | 5.4488 | 3.3964 | 3.2945 | 3.6322 | 0.88409 | 0.87638 | 0.040965 | 0.040965 | 0.0077079 | 0.10189 | 0.033257 | 0.80179 | 0.80179 | 0.01724 | 0.86685 | 0.8635 | 0.0033505 | 0.7274 | 0.18995 | 0.7171 | 1.4342 | 1.4342 | 1.4342 | 0.7171 | 0.7171 | 1.4342 | 2.1513 | 1.4342 | 3.6322 | 3.6322 | 0.22835 | 0.22835 | 0.22835 | 0.040965 | 0.040965 | 0.0081553 | 0.0081553 | 0.0081553 | 5.2589 | 4.3597 | 4.6836 | 5.1537 | 0.10518 | 5.1537 | 5.1537 | 5.1537 | 5.2589 | 4.9822 | 4.9822 | 4.8489 | 4.8489 | 4.6836
H2 | kmol/sec | 0 | 0 | 0 | 0 | 1.4342 | 1.4342 | 0 | 0 | 0 | 0 | 0 | 0 | 0 | 0 | 0 | 0 | 1.4342 | 1.4342 | 3.687 | 3.687 | 2.3382 | 2.3382 | 2.3382 | 2.3382 | 2.3242 | 3.687 | 3.687 | 2.3242 | 0.0024255 | 3.6888 | 2.3218 | 2.2521 | 2.3242 | 0.0011451 | 0.0011353 | 0.014554 | 0.014554 | 9.7031e-06 | 0.069654 | 0.014544 | 0 | 0 | 2.2328e-05 | 0.0011227 | 0.00043789 | 0.00068483 | 0.013964 | 0.0017253 | 0 | 0 | 0 | 1.4342 | 0 | 0 | 0 | 1.4342 | 0 | 2.3242 | 2.3242 | 0 | 0 | 0 | 0.014554 | 0.014554 | 0 | 0 | 0 | 3.687 | 2.3382 | 2.8241 | 3.6133 | 0.073741 | 3.6133 | 3.6133 | 3.6133 | 3.687 | 3.272 | 3.272 | 3.0721 | 3.0721 | 2.8241
N2 | kmol/sec | 0.48307 | 0 | 0.48307 | 0 | 0.48307 | 0 | 0.48307 | 0.20836 | 3.1194e-20 | 0.27471 | 3.1194e-20 | 0.48307 | 0.48307 | 0.48307 | 0.48307 | 0.48307 | 0.48307 | 0.48307 | 1.3508 | 1.3508 | 0.90114 | 0.90114 | 0.90114 | 0.90114 | 0.89524 | 1.3508 | 1.3508 | 0.89524 | 0.0010633 | 1.3515 | 0.89418 | 0.86735 | 0.89524 | 0.00058808 | 0.00058298 | 0.0060435 | 0.0060435 | 5.1009e-06 | 0.026825 | 0.0060384 | 0 | 0 | 1.1468e-05 | 0.00057661 | 0.0002556 | 0.00032102 | 0.0058986 | 0.00072795 | 0 | 0 | 0 | 0 | 0 | 0 | 0 | 0 | 0 | 0.89524 | 0.89524 | 0 | 0 | 0 | 0.0060435 | 0.0060435 | 0 | 0 | 0 | 1.3508 | 0.90114 | 1.0631 | 1.3237 | 0.027015 | 1.3237 | 1.3237 | 1.3237 | 1.3508 | 1.2124 | 1.2124 | 1.1458 | 1.1458 | 1.0631
CH4 | kmol/sec | 0 | 0 | 0 | 0 | 0 | 0 | 0 | 0 | 0 | 0 | 0 | 0 | 0 | 0 | 0 | 0 | 0 | 0 | 3.975e-09 | 3.975e-09 | 4.1304e-09 | 4.1304e-09 | 4.1304e-09 | 4.1304e-09 | 4.0557e-09 | 3.9287e-09 | 3.9287e-09 | 4.0557e-09 | 1.6567e-11 | 3.9364e-09 | 4.0392e-09 | 3.918e-09 | 4.0557e-09 | 1.9999e-11 | 1.9812e-11 | 6.2513e-11 | 6.2513e-11 | 1.8681e-13 | 1.2117e-10 | 6.2326e-11 | 0 | 0 | 3.8998e-13 | 1.9609e-11 | 1.4225e-11 | 5.3843e-12 | 7.4686e-11 | 7.6395e-12 | 0 | 0 | 0 | 0 | 0 | 0 | 0 | 0 | 0 | 4.0557e-09 | 4.0557e-09 | 0 | 0 | 0 | 6.2513e-11 | 6.2513e-11 | 0 | 0 | 0 | 3.975e-09 | 4.1304e-09 | 4.1304e-09 | 3.9253e-09 | 7.9501e-11 | 3.9499e-09 | 3.992e-09 | 3.8955e-09 | 4.0715e-09 | 4.0715e-09 | 4.0715e-09 | 4.0715e-09 | 4.0715e-09 | 4.0715e-09
AR | kmol/sec | 0.0057634 | 0 | 0.0057634 | 0 | 0.0011623 | 0 | 0.0011623 | 0.00033241 | 0.0046011 | 0.005431 | 0.0046011 | 0.0057634 | 0.0011623 | 0.0057634 | 0.0057634 | 0.0011623 | 0.0011623 | 0.0011623 | 0.028775 | 0.028775 | 0.028775 | 0.028775 | 0.028775 | 0.028775 | 0.028491 | 0.028775 | 0.028775 | 0.028491 | 5.5515e-05 | 0.0288 | 0.028436 | 0.027583 | 0.028491 | 4.1087e-05 | 4.072e-05 | 0.00026848 | 0.00026848 | 3.6673e-07 | 0.00085307 | 0.00026811 | 0 | 0 | 8.0119e-07 | 4.0285e-05 | 2.2422e-05 | 1.7864e-05 | 0.00028329 | 2.5909e-05 | 0 | 0 | 0 | 0 | 0 | 0 | 0 | 0 | 0 | 0.028491 | 0.028491 | 0 | 0 | 0 | 0.00026848 | 0.00026848 | 0 | 0 | 0 | 0.028775 | 0.028775 | 0.028775 | 0.028199 | 0.00057549 | 0.028199 | 0.028199 | 0.028199 | 0.028775 | 0.028775 | 0.028775 | 0.028775 | 0.028775 | 0.028775
NH3 | kmol/sec | 0 | 0 | 0 | 0 | 0 | 0 | 0 | 0 | 0 | 0 | 0 | 0 | 0 | 0 | 0 | 0 | 0 | 0 | 0.19157 | 0.19157 | 1.0908 | 1.0908 | 1.0908 | 1.0908 | 0.38358 | 0.19157 | 0.19157 | 0.38358 | 0.23231 | 0.37904 | 0.15127 | 0.14673 | 0.38358 | 0.88231 | 0.87462 | 0.020081 | 0.020081 | 0.0076927 | 0.0045381 | 0.012389 | 0 | 0 | 0.017205 | 0.8651 | 0.86278 | 0.002325 | 0.70723 | 0.18747 | 0 | 0 | 0 | 0 | 0 | 0 | 0 | 0 | 0 | 0.38358 | 0.38358 | 0.22835 | 0.22835 | 0.22835 | 0.020081 | 0.020081 | 0.0081553 | 0.0081553 | 0.0081553 | 0.19157 | 1.0908 | 0.76685 | 0.18774 | 0.0038314 | 0.18774 | 0.18774 | 0.18774 | 0.19157 | 0.46828 | 0.46828 | 0.60156 | 0.60156 | 0.76685
H2O | kmol/sec | 0 | 0 | 0 | 1.4342 | 0 | 0 | 0 | 0 | 0 | 0 | 0 | 0 | 0 | 0 | 0 | 0 | 0 | 0 | 0 | 0 | 0 | 0 | 0 | 0 | 0 | 0 | 0 | 0 | 0 | 0 | 0 | 0 | 0 | 0 | 0 | 0 | 0 | 0 | 0 | 0 | 0.80179 | 0.80179 | 0 | 0 | 0 | 0 | 0 | 0 | 0 | 1.4342 | 1.4342 | 0 | 0 | 0 | 1.4342 | 0 | 1.4342 | 0 | 0 | 0 | 0 | 0 | 0 | 0 | 0 | 0 | 0 | 0 | 0 | 0 | 0 | 0 | 0 | 0 | 0 | 0 | 0 | 0 | 0 | 0 | 0
O2 | kmol/sec | 0.12955 | 0.7171 | 0.12955 | 0 | 4.8428e-05 | 0 | 4.8428e-05 | 2.087e-07 | 0.1295 | 0.12955 | 0.1295 | 0.12955 | 4.8428e-05 | 0.12955 | 0.12955 | 4.8428e-05 | 4.8428e-05 | 4.8428e-05 | 0.00074552 | 0.00074552 | 0.00074569 | 0.00074569 | 0.00074569 | 0.00074569 | 0.00072209 | 0.00074553 | 0.00074553 | 0.00072209 | 6.8891e-06 | 0.00074916 | 0.00071521 | 0.00069375 | 0.00072209 | 9.5942e-06 | 9.4979e-06 | 1.7737e-05 | 1.7737e-05 | 9.6376e-08 | 2.1456e-05 | 1.7641e-05 | 0 | 0 | 1.8709e-07 | 9.4072e-06 | 7.6826e-06 | 1.7246e-06 | 2.3601e-05 | 3.6337e-06 | 0.7171 | 0 | 0 | 0 | 0.7171 | 0.7171 | 0 | 0.7171 | 0 | 0.00072209 | 0.00072209 | 0 | 0 | 0 | 1.7737e-05 | 1.7737e-05 | 0 | 0 | 0 | 0.00074552 | 0.00074569 | 0.00074569 | 0.00073059 | 1.491e-05 | 0.00073063 | 0.00073073 | 0.00073061 | 0.00074564 | 0.00074564 | 0.00074564 | 0.00074564 | 0.00074564 | 0.00074564
H2 |  | 0 | 0 | 0 | 0 | 0.74757 | 1 | 0 | 0 | 0 | 0 | 0 | 0 | 0 | 0 | 0 | 0 | 0.74757 | 0.74757 | 0.70111 | 0.70111 | 0.53632 | 0.53632 | 0.53632 | 0.53632 | 0.63988 | 0.70111 | 0.70111 | 0.63988 | 0.010284 | 0.67698 | 0.68361 | 0.68361 | 0.63988 | 0.0012952 | 0.0012955 | 0.35528 | 0.35528 | 0.0012588 | 0.68361 | 0.43733 | 0 | 0 | 0.0012952 | 0.0012952 | 0.0005071 | 0.2044 | 0.019197 | 0.0090831 | 0 | 0 | 0 | 1 | 0 | 0 | 0 | 0.66667 | 0 | 0.63988 | 0.63988 | 0 | 0 | 0 | 0.35528 | 0.35528 | 0 | 0 | 0 | 0.70111 | 0.53632 | 0.60298 | 0.70111 | 0.70111 | 0.70111 | 0.70111 | 0.70111 | 0.70111 | 0.65674 | 0.65674 | 0.63356 | 0.63356 | 0.60298
N2 |  | 0.78118 | 0 | 0.78118 | 0 | 0.2518 | 0 | 0.9975 | 0.99841 | 2.3261e-19 | 0.67053 | 2.3261e-19 | 0.78118 | 0.9975 | 0.78118 | 0.78118 | 0.9975 | 0.2518 | 0.2518 | 0.25685 | 0.25685 | 0.2067 | 0.2067 | 0.2067 | 0.2067 | 0.24647 | 0.25685 | 0.25685 | 0.24647 | 0.0045082 | 0.24803 | 0.26327 | 0.26327 | 0.24647 | 0.00066518 | 0.00066521 | 0.14753 | 0.14753 | 0.00066177 | 0.26327 | 0.18157 | 0 | 0 | 0.00066518 | 0.00066518 | 0.000296 | 0.095811 | 0.0081091 | 0.0038323 | 0 | 0 | 0 | 0 | 0 | 0 | 0 | 0 | 0 | 0.24647 | 0.24647 | 0 | 0 | 0 | 0.14753 | 0.14753 | 0 | 0 | 0 | 0.25685 | 0.2067 | 0.22699 | 0.25685 | 0.25685 | 0.25685 | 0.25685 | 0.25685 | 0.25685 | 0.24335 | 0.24335 | 0.23629 | 0.23629 | 0.22699
CH4 |  | 0 | 0 | 0 | 0 | 0 | 0 | 0 | 0 | 0 | 0 | 0 | 0 | 0 | 0 | 0 | 0 | 0 | 0 | 7.5587e-10 | 7.5587e-10 | 9.4742e-10 | 9.4742e-10 | 9.4742e-10 | 9.4742e-10 | 1.1166e-09 | 7.4706e-10 | 7.4706e-10 | 1.1166e-09 | 7.0242e-11 | 7.2242e-10 | 1.1893e-09 | 1.1893e-09 | 1.1166e-09 | 2.2621e-11 | 2.2607e-11 | 1.526e-09 | 1.526e-09 | 2.4237e-11 | 1.1893e-09 | 1.8741e-09 | 0 | 0 | 2.2621e-11 | 2.2621e-11 | 1.6473e-11 | 1.607e-09 | 1.0267e-10 | 4.0218e-11 | 0 | 0 | 0 | 0 | 0 | 0 | 0 | 0 | 0 | 1.1166e-09 | 1.1166e-09 | 0 | 0 | 0 | 1.526e-09 | 1.526e-09 | 0 | 0 | 0 | 7.5587e-10 | 9.4742e-10 | 8.8189e-10 | 7.6164e-10 | 7.5587e-10 | 7.6643e-10 | 7.746e-10 | 7.5587e-10 | 7.7422e-10 | 8.1722e-10 | 8.1722e-10 | 8.3968e-10 | 8.3968e-10 | 8.6932e-10
AR |  | 0.00932 | 0 | 0.00932 | 0 | 0.00060583 | 0 | 0.0024 | 0.0015928 | 0.03431 | 0.013256 | 0.03431 | 0.00932 | 0.0024 | 0.00932 | 0.00932 | 0.0024 | 0.00060583 | 0.00060583 | 0.0054716 | 0.0054716 | 0.0066002 | 0.0066002 | 0.0066002 | 0.0066002 | 0.007844 | 0.0054716 | 0.0054716 | 0.007844 | 0.00023538 | 0.0052856 | 0.0083723 | 0.0083723 | 0.007844 | 4.6473e-05 | 4.6463e-05 | 0.0065539 | 0.0065539 | 4.7578e-05 | 0.0083723 | 0.0080618 | 0 | 0 | 4.6473e-05 | 4.6473e-05 | 2.5966e-05 | 0.0053317 | 0.00038945 | 0.0001364 | 0 | 0 | 0 | 0 | 0 | 0 | 0 | 0 | 0 | 0.007844 | 0.007844 | 0 | 0 | 0 | 0.0065539 | 0.0065539 | 0 | 0 | 0 | 0.0054716 | 0.0066002 | 0.0061437 | 0.0054716 | 0.0054716 | 0.0054716 | 0.0054716 | 0.0054716 | 0.0054716 | 0.0057755 | 0.0057755 | 0.0059342 | 0.0059342 | 0.0061437
NH3 |  | 0 | 0 | 0 | 0 | 0 | 0 | 0 | 0 | 0 | 0 | 0 | 0 | 0 | 0 | 0 | 0 | 0 | 0 | 0.036428 | 0.036428 | 0.25021 | 0.25021 | 0.25021 | 0.25021 | 0.1056 | 0.036428 | 0.036428 | 0.1056 | 0.98494 | 0.069563 | 0.044539 | 0.044539 | 0.1056 | 0.99798 | 0.99798 | 0.49021 | 0.49021 | 0.99802 | 0.044539 | 0.37251 | 0 | 0 | 0.99798 | 0.99798 | 0.99916 | 0.69394 | 0.97227 | 0.98693 | 0 | 0 | 0 | 0 | 0 | 0 | 0 | 0 | 0 | 0.1056 | 0.1056 | 1 | 1 | 1 | 0.49021 | 0.49021 | 1 | 1 | 1 | 0.036428 | 0.25021 | 0.16373 | 0.036428 | 0.036428 | 0.036427 | 0.036427 | 0.036428 | 0.036427 | 0.093991 | 0.093991 | 0.12406 | 0.12406 | 0.16373
H2O |  | 0 | 0 | 0 | 1 | 0 | 0 | 0 | 0 | 0 | 0 | 0 | 0 | 0 | 0 | 0 | 0 | 0 | 0 | 0 | 0 | 0 | 0 | 0 | 0 | 0 | 0 | 0 | 0 | 0 | 0 | 0 | 0 | 0 | 0 | 0 | 0 | 0 | 0 | 0 | 0 | 1 | 1 | 0 | 0 | 0 | 0 | 0 | 0 | 0 | 1 | 1 | 0 | 0 | 0 | 1 | 0 | 1 | 0 | 0 | 0 | 0 | 0 | 0 | 0 | 0 | 0 | 0 | 0 | 0 | 0 | 0 | 0 | 0 | 0 | 0 | 0 | 0 | 0 | 0 | 0 | 0
O2 |  | 0.2095 | 1 | 0.2095 | 0 | 2.5243e-05 | 0 | 9.9999e-05 | 1e-06 | 0.96569 | 0.31622 | 0.96569 | 0.2095 | 9.9999e-05 | 0.2095 | 0.2095 | 9.9999e-05 | 2.5243e-05 | 2.5243e-05 | 0.00014176 | 0.00014176 | 0.00017105 | 0.00017105 | 0.00017105 | 0.00017105 | 0.0001988 | 0.00014177 | 0.00014177 | 0.0001988 | 2.9209e-05 | 0.00013749 | 0.00021058 | 0.00021058 | 0.0001988 | 1.0852e-05 | 1.0838e-05 | 0.00043298 | 0.00043298 | 1.2503e-05 | 0.00021058 | 0.00053044 | 0 | 0 | 1.0852e-05 | 1.0852e-05 | 8.897e-06 | 0.00051473 | 3.2446e-05 | 1.913e-05 | 1 | 0 | 0 | 0 | 1 | 1 | 0 | 0.33333 | 0 | 0.0001988 | 0.0001988 | 0 | 0 | 0 | 0.00043298 | 0.00043298 | 0 | 0 | 0 | 0.00014176 | 0.00017105 | 0.00015921 | 0.00014176 | 0.00014176 | 0.00014177 | 0.00014179 | 0.00014176 | 0.00014179 | 0.00014966 | 0.00014966 | 0.00015378 | 0.00015378 | 0.0001592
Mass Flows | kg/sec | 17.9082 | 22.9463 | 17.9082 | 25.8375 | 16.4717 | 2.8912 | 13.5805 | 5.8502 | 4.3278 | 12.058 | 4.3278 | 17.9082 | 13.5805 | 17.9082 | 17.9082 | 13.5805 | 16.4717 | 16.4717 | 49.708 | 49.708 | 49.708 | 49.708 | 49.708 | 49.708 | 37.458 | 49.708 | 49.708 | 37.458 | 3.9934 | 52.9257 | 33.4646 | 32.4607 | 37.458 | 15.047 | 14.9158 | 0.55193 | 0.55193 | 0.13119 | 1.0039 | 0.42074 | 14.4444 | 14.4444 | 0.29342 | 14.7535 | 14.7028 | 0.050739 | 12.25 | 3.2177 | 22.9463 | 25.8375 | 25.8375 | 2.8912 | 22.9463 | 22.9463 | 25.8375 | 25.8375 | 25.8375 | 37.458 | 37.458 | 3.8889 | 3.8889 | 3.8889 | 0.55193 | 0.55193 | 0.13889 | 0.13889 | 0.13889 | 49.708 | 49.708 | 49.708 | 48.7138 | 0.99416 | 48.7138 | 48.7138 | 48.7138 | 49.708 | 49.708 | 49.708 | 49.708 | 49.708 | 49.708

## Aspen Data Tables Modified5
Example streams 5-18
Section In
Section Out
Stream Name | Units | AIR | ELECTO2 | FEED | FEEDW | H2N2FEED | HYDROGEN | N2 | N2REFLUX | O2 | O2FEED | O2PROD | S1 | S2 | S3 | S4 | S5 | S-1 | S-2 | S-2B | S-2V | S-3 | S-3A | S-3B | S-3C | S-3E | S-3F | S-3G | S-3H | S-3I | S-3J | S-3K | S-3L | S-3M | S-4 | S-4A | S-4B | S-4C | S-4D | S-5 | S-6 | S-7 | S-8 | S-12 | S-12A | S-14 | S-15 | S-18 | S-19 | ELECTROL.ELECTO2 | ELECTROL.FEEDHETF | ELECTROL.HIPWATER | ELECTROL.HYDROGEN | ELECTROL.O2LOWP | ELECTROL.OXYGEN | ELECTROL.REACTINA | ELECTROL.REACTOUT | ELECTROL.WATER | REFRIG1.S-3H | REFRIG1.S-3M | REFRIG1.S-10 | REFRIG1.S-10A | REFRIG1.S-11 | REFRIG2.S-4B | REFRIG2.S-4C | REFRIG2.S-16 | REFRIG2.S-16A | REFRIG2.S-17 | SYNTH.S-2V | SYNTH.S-3 | SYNTH.S-20 | SYNTH.S-R3 | SYNTH.S-R5 | SYNTH.S-R6 | SYNTH.S-R7 | SYNTH.S-R9 | SYNTH.S-RAI | SYNTH.S-RAO | SYNTH.S-RBI | SYNTH.S-RBO | SYNTH.S-RCI | SYNTH.S-RCO
From |  |  | ELECTROL | COOLER |  | H-BFEDMX | ELECTROL | LP | HP | LP | HP | HX1 | HX1 | HX2 | FEEDCOMP | HX2 | PRODCOMP | HEATER | COMPR-A | COMPR-B | E002 | SYNTH | E001A | E002 | E003 | F002 | F001 | E004 | E004 | PURGEVL | MIX6-1 | PURGEVL | PURGE-S | REFRIG1 | D001M | D001 | D001 | REFRIG2 | 08-E007F | PURGE-S | 08-E007F |  | E001A | SPLIT6-1 | SPLIT6-1 | D002 | D002 | F002 | F001 | ELECTROL.FEEDPROD | ELECTROL.FEEDPROD | ELECTROL.FEEDPUMP | ELECTROL.SEPARATR | ELECTROL.O2TURBIN | ELECTROL.SEPARATR | ELECTROL.FEDHEAT | ELECTROL.REACTOR |  |  | REFRIG1.E005 |  | REFRIG1.E005-V | REFRIG1.E005 |  | REFRIG2.08-E007 |  | REFRIG2.08-E007V | REFRIG2.08-E007 |  | SYNTH.R002 | SYNTH.R001-HC | SYNTH.R001-HC | SYNTH.R001-S1 | SYNTH.R001-HB | SYNTH.R001-HA | SYNTH.R001-S1 | SYNTH.RA2501M1 | SYNTH.R001-A | SYNTH.R001-HA | SYNTH.R001-B | SYNTH.R001-HB | SYNTH.R001-C
To |  | FEEDCOMP |  | HP | ELECTROL | HEATER | H-BFEDMX | HX2 | LP | HX1 | LP |  | HX2 | PRODCOMP | HX1 | COOLER | H-BFEDMX | COMPR-A | MIX6-1 | E002 | SYNTH | E001A | E002 | E003 | F002 | E004 | E004 | COMPR-B | REFRIG1 | MIX6-1 | F001 | PURGE-S | MIX6-1 | PURGEVL | SPLIT6-1 | D001M | REFRIG2 | 08-E007F | D001M |  |  | E001A |  |  | D002 |  |  | D001 | D001 |  | ELECTROL.FEDHEAT | ELECTROL.FEEDPROD |  | ELECTROL.FEEDPROD | ELECTROL.O2TURBIN | ELECTROL.REACTOR | ELECTROL.SEPARATR | ELECTROL.FEEDPUMP | REFRIG1.E005 |  | REFRIG1.E005-V | REFRIG1.E005 |  | REFRIG2.08-E007 |  | REFRIG2.08-E007V | REFRIG2.08-E007 |  | SYNTH.R001-S1 |  | SYNTH.R002 | SYNTH.R001-HB | SYNTH.RA2501M1 | SYNTH.R001-HA | SYNTH.RA2501M1 | SYNTH.R001-HC | SYNTH.R001-A | SYNTH.R001-HA | SYNTH.R001-B | SYNTH.R001-HB | SYNTH.R001-C | SYNTH.R001-HC
Stream Class |  | CONVEN | CONVEN | CONVEN | CONVEN | CONVEN | CONVEN | CONVEN | CONVEN | CONVEN | CONVEN | CONVEN | CONVEN | CONVEN | CONVEN | CONVEN | CONVEN | CONVEN | CONVEN | CONVEN | CONVEN | CONVEN | CONVEN | CONVEN | CONVEN | CONVEN | CONVEN | CONVEN | CONVEN | CONVEN | CONVEN | CONVEN | CONVEN | CONVEN | CONVEN | CONVEN | CONVEN | CONVEN | CONVEN | CONVEN | CONVEN | CONVEN | CONVEN | CONVEN | CONVEN | CONVEN | CONVEN | CONVEN | CONVEN | CONVEN | CONVEN | CONVEN | CONVEN | CONVEN | CONVEN | CONVEN | CONVEN | CONVEN | CONVEN | CONVEN | CONVEN | CONVEN | CONVEN | CONVEN | CONVEN | CONVEN | CONVEN | CONVEN | CONVEN | CONVEN | CONVEN | CONVEN | CONVEN | CONVEN | CONVEN | CONVEN | CONVEN | CONVEN | CONVEN | CONVEN | CONVEN | CONVEN
Phase |  | Vapor Phase | Vapor Phase |  | Liquid Phase | Vapor Phase | Vapor Phase | Vapor Phase | Liquid Phase | Liquid Phase | Liquid Phase | Vapor Phase | Vapor Phase | Vapor Phase | Vapor Phase | Vapor Phase | Vapor Phase | Vapor Phase | Vapor Phase | Vapor Phase | Vapor Phase | Vapor Phase | Vapor Phase | Vapor Phase |  | Vapor Phase | Vapor Phase | Vapor Phase |  | Liquid Phase |  | Vapor Phase | Vapor Phase |  | Liquid Phase | Liquid Phase | Vapor Phase |  | Liquid Phase | Vapor Phase | Vapor Phase | Liquid Phase | Vapor Phase | Liquid Phase | Liquid Phase | Liquid Phase | Vapor Phase | Liquid Phase | Liquid Phase | Vapor Phase | Liquid Phase | Liquid Phase | Vapor Phase | Vapor Phase | Vapor Phase | Vapor Phase | Vapor Phase | Liquid Phase |  |  | Liquid Phase |  | Vapor Phase | Vapor Phase |  | Liquid Phase |  | Vapor Phase | Vapor Phase | Vapor Phase | Vapor Phase | Vapor Phase | Vapor Phase | Vapor Phase | Vapor Phase | Vapor Phase | Vapor Phase | Vapor Phase | Vapor Phase | Vapor Phase | Vapor Phase | Vapor Phase
Temperature | K | 298.15 | 298.15 | 100.81 | 293.15 | 764.108 | 826.3 | 81.0416 | 96.3667 | 95.6396 | 100.059 | 293.15 | 207.033 | 198.511 | 298.15 | 118.15 | 586.797 | 553.15 | 278.15 | 303.665 | 453.15 | 759.457 | 513.15 | 355.226 | 314.418 | 314.418 | 277.488 | 295.997 | 302.989 | 283.721 | 277.493 | 283.721 | 283.721 | 283.721 | 308.198 | 308.282 | 308.282 | 298.545 | 298.545 | 283.721 | 298.545 | 378.15 | 623.316 | 308.198 | 308.198 | 307.861 | 307.861 | 314.418 | 277.488 | 298.15 | 325.453 | 293.465 | 826.3 | 482.392 | 826.3 | 826 | 826.3 | 293.15 | 302.989 | 283.721 | 293.15 | 270.437 | 270.437 | 308.282 | 298.545 | 293.15 | 270.437 | 270.437 | 453.15 | 759.457 | 645.273 | 597.684 | 453.15 | 713.75 | 802.697 | 453.15 | 795.756 | 889.469 | 802.214 | 847.967 | 733.339 | 790.729
Pressure | bar | 1 | 1.5 | 6.5 | 1 | 26.5166 | 26.5166 | 1.5 | 6 | 1.722 | 6.171 | 1.5 | 6.5 | 1.5 | 3.5 | 6.5 | 26.5166 | 26.5166 | 275 | 292 | 292 | 284 | 281 | 278 | 275 | 275 | 274.5 | 274.5 | 275 | 275 | 275 | 275 | 275 | 275 | 30 | 30 | 30 | 30 | 30 | 275 | 30 | 48.5 | 45 | 30 | 30 | 20 | 20 | 275 | 274.5 | 1.5 | 26.5166 | 26.5166 | 26.5166 | 1.5 | 26.5166 | 26.51 | 26.5166 | 1 | 275 | 275 | 8.6 | 3.9 | 3.9 | 30 | 30 | 8.6 | 3.9 | 3.9 | 292 | 284 | 285 | 292 | 292 | 292 | 292 | 292 | 292 | 290 | 290 | 288 | 288 | 285
Molar Vapor Fraction |  | 1 | 1 | 0.69473 | 0 | 1 | 1 | 1 | 0 | 0 | 0 | 1 | 1 | 1 | 1 | 1 | 1 | 1 | 1 | 1 | 1 | 1 | 1 | 1 | 0.83315 | 1 | 1 | 1 | 0.9692 | 0 | 0.96511 | 1 | 1 | 0.93507 | 0 | 0 | 1 | 0.81184 | 0 | 1 | 1 | 0 | 1 | 0 | 0 | 0 | 1 | 0 | 0 | 1 | 0 | 0 | 1 | 1 | 1 | 1 | 1 | 0 | 0.9692 | 0.93507 | 0 | 0.086688 | 1 | 1 | 0.81184 | 0 | 0.086688 | 1 | 1 | 1 | 1 | 1 | 1 | 1 | 1 | 1 | 1 | 1 | 1 | 1 | 1 | 1
Molar Enthalpy | J/kmol | -6515.17 | -12563.2 | -7637130 | -289296000 | 13758200 | 15523500 | -6406210 | -10996000 | -12699100 | -11282500 | -158205 | -2742360 | -2921480 | -22726.6 | -5471380 | 8530170 | 7496240 | -481502 | -1460580 | 3244060 | 3913210 | -4822610 | -10497700 | -14308200 | -4564890 | -2318550 | -1720370 | -5430950 | -66392800 | -4574480 | -2532330 | -2532330 | -6679030 | -65728800 | -65721400 | -22784800 | -26737100 | -66572200 | -2532330 | -17504500 | -279897000 | -232396000 | -65728800 | -65728800 | -65858500 | -32301600 | -62961300 | -67031200 | -12563.2 | -286448000 | -289220000 | 15523500 | 5530610 | 16761600 | -223308000 | 15938300 | -289296000 | -5430950 | -6679030 | -67212400 | -67212400 | -47359600 | -22784800 | -26737100 | -67212400 | -67212400 | -47359600 | 3244060 | 3913210 | 3642540 | 7690670 | 3244060 | 11251300 | 13996800 | 3244060 | 13781700 | 14547200 | 11707200 | 12029000 | 8244510 | 8535480
Molar Entropy | J/kmol-K | 4776.45 | -3298.28 | -59978.3 | -172391 | 5208.45 | 2676.69 | -41697.2 | -99603 | -107247 | -94528.2 | -2548.63 | -21718.7 | -15035.5 | -5693.76 | -39004.2 | -7153.69 | -4378.01 | -45008.8 | -45207.3 | -32593 | -33119.1 | -46918.1 | -60059.7 | -71360.4 | -49631 | -47551.9 | -45465 | -52435.8 | -190393 | -52622 | -47402.5 | -47402.5 | -56687.4 | -184127 | -184103 | -68548.3 | -81558.5 | -186905 | -47402.5 | -57142.5 | -145273 | -52431.7 | -184127 | -184127 | -184367 | -87358.1 | -179865 | -192488 | -3298.28 | -163375 | -172339 | 2676.69 | 11149.2 | 4693.3 | -35818.9 | 8643.19 | -172391 | -52435.8 | -56687.4 | -188693 | -188351 | -114942 | -68548.3 | -81558.5 | -188693 | -188351 | -114942 | -32593 | -33119.1 | -31464.1 | -24073.9 | -32593 | -18629.8 | -15005 | -32593 | -15274.1 | -15607.1 | -18967.2 | -19313.5 | -24107.5 | -24628
Molar Density | kmol/cum | 0.04034 | 0.060551 | 1.282 | 42.0944 | 0.41389 | 0.38328 | 0.23497 | 24.834 | 34.6538 | 26.9857 | 0.061589 | 0.38222 | 0.091158 | 0.14119 | 0.72515 | 0.53631 | 0.57012 | 9.9441 | 9.7169 | 6.7503 | 4.1217 | 5.9477 | 8.6245 | 10.2301 | 9.1281 | 10.0484 | 9.4577 | 9.5673 | 27.6297 | 10.2929 | 9.8829 | 9.8829 | 10.3131 | 25.0407 | 25.0343 | 1.2335 | 1.5161 | 25.7565 | 9.8829 | 1.2446 | 53.121 | 0.95032 | 25.0407 | 25.0407 | 25.0159 | 0.84605 | 25.7597 | 27.964 | 0.060551 | 41.1291 | 42.1008 | 0.38328 | 0.037381 | 0.38285 | 0.392 | 0.38312 | 42.0944 | 9.5673 | 10.3131 | 26.0417 | 1.9571 | 0.18145 | 1.2335 | 1.5161 | 26.0417 | 1.9571 | 0.18145 | 6.7503 | 4.1217 | 4.8054 | 5.2553 | 6.7503 | 4.4708 | 4.0139 | 6.7503 | 4.0461 | 3.6241 | 3.9879 | 3.7632 | 4.3053 | 3.977
Enthalpy Flow | Watt | -4028.89 | -9009.11 | -4722700 | -414908000 | 26394800 | 22263800 | -3102410 | -2294790 | -1703000 | -4622340 | -21216 | -1695840 | -1414820 | -14053.8 | -3383430 | 4131010 | 14381400 | -923753 | -7681020 | 17060200 | 17060200 | -21024900 | -45766100 | -62378900 | -16580800 | -12193000 | -9047230 | -19726600 | -15659100 | -24925600 | -8600800 | -8342780 | -24259900 | -58110400 | -57597300 | -933377 | -1095280 | -513135 | -258024 | -582147 | -224418000 | -186333000 | -1133150 | -56977200 | -56869000 | -108226 | -45798000 | -12732600 | -9009.11 | -410824000 | -414799000 | 22263800 | 3966000 | 12019800 | -320269000 | 34288000 | -414908000 | -19726600 | -24259900 | -15347800 | -15347800 | -10814500 | -933377 | -1095280 | -548135 | -548135 | -386231 | 17060200 | 17060200 | 17060200 | 39635500 | 341204 | 57986200 | 72135300 | 16719000 | 72476500 | 72476500 | 58327500 | 58327500 | 39976800 | 39976800
Entropy Flow | kW/K | 2.9537 | -2.3652 | -37.0897 | -247.2432 | 9.9923 | 3.8389 | -20.1932 | -20.7865 | -14.3824 | -38.7274 | -0.34178 | -13.4305 | -7.2814 | -3.5209 | -24.1197 | -3.4644 | -8.3991 | -86.3485 | -237.7402 | -171.403 | -144.3877 | -204.5465 | -261.8393 | -311.1064 | -180.2722 | -250.0702 | -239.0954 | -190.4599 | -44.9053 | -286.7289 | -160.9979 | -156.168 | -205.9028 | -162.7854 | -161.3451 | -2.8081 | -3.341 | -1.4407 | -4.8299 | -1.9004 | -116.4783 | -42.0392 | -3.1743 | -159.611 | -159.2015 | -0.29269 | -130.8338 | -36.5631 | -2.3652 | -234.3124 | -247.1686 | 3.8389 | 7.9951 | 3.3656 | -51.3715 | 18.5941 | -247.2432 | -190.4599 | -205.9028 | -43.0877 | -43.0096 | -26.2468 | -2.8081 | -3.341 | -1.5388 | -1.5361 | -0.93738 | -171.403 | -144.3877 | -147.3656 | -124.0699 | -3.4281 | -96.0126 | -77.3314 | -167.9749 | -80.3248 | -77.7574 | -94.498 | -93.6492 | -116.8949 | -115.3479
Exergy Flow | MW | -4029.7761 | -9008.4004 | -4722688.8731 | -414907925.827 | 26394797.0023 | 22263798.8483 | -3102403.942 | -2294783.764 | -1702995.6853 | -4622328.3818 | -21215.8975 | -1695835.9708 | -1414817.8156 | -14052.7437 | -3383422.7641 | 4131011.0393 | 14381402.5197 | -923727.0955 | -7680948.6779 | 17060251.4209 | 17060243.3163 | -21024838.6361 | -45766021.4482 | -62378806.6681 | -16580745.9183 | -12192924.9789 | -9047158.2714 | -19726542.862 | -15659086.5284 | -24925513.9813 | -8600751.7006 | -8342733.1496 | -24259838.2292 | -58110351.1644 | -57597251.5965 | -933376.1576 | -1095278.9977 | -513134.5678 | -258022.551 | -582146.4299 | -224417965.0565 | -186332987.3883 | -1133149.0477 | -56977152.1167 | -56868952.2396 | -108225.9122 | -45797960.7499 | -12732589.0311 | -9008.4004 | -410823929.7063 | -414798925.8494 | 22263798.8483 | 3965997.6015 | 12019798.9903 | -320268984.5886 | 34287994.4218 | -414907925.827 | -19726542.862 | -24259838.2292 | -15347787.0737 | -15347787.0971 | -10814492.126 | -933376.1576 | -1095278.9977 | -548134.5383 | -548134.5392 | -386230.7188 | 17060251.4209 | 17060243.3163 | 17060244.2097 | 39635537.221 | 341205.0284 | 57986228.8038 | 72135323.1994 | 16719050.3925 | 72476524.0974 | 72476523.3272 | 58327528.3494 | 58327528.0948 | 39976835.0685 | 39976834.6044
Average MW |  | 28.9596 | 31.9988 | 28.9596 | 18.0153 | 8.5858 | 2.0159 | 28.0425 | 28.0325 | 32.2715 | 29.4319 | 32.2715 | 28.9596 | 28.0425 | 28.9596 | 28.9596 | 28.0425 | 8.5858 | 8.5858 | 9.4522 | 9.4522 | 11.4018 | 11.4018 | 11.4018 | 11.4018 | 10.3126 | 9.4522 | 9.4522 | 10.3126 | 16.9315 | 9.7132 | 9.853 | 9.853 | 10.3126 | 17.0196 | 17.0196 | 13.4732 | 13.4732 | 17.0202 | 9.853 | 12.6511 | 18.0153 | 18.0153 | 17.0196 | 17.0196 | 17.0269 | 15.1438 | 16.8408 | 16.9397 | 31.9988 | 18.0153 | 18.0153 | 2.0159 | 31.9988 | 31.9988 | 18.0153 | 12.0102 | 18.0153 | 10.3126 | 10.3126 | 17.0306 | 17.0306 | 17.0306 | 13.4732 | 13.4732 | 17.0306 | 17.0306 | 17.0306 | 9.4522 | 11.4018 | 10.6132 | 9.4522 | 9.4522 | 9.4522 | 9.4522 | 9.4522 | 9.4522 | 9.9771 | 9.9771 | 10.2514 | 10.2514 | 10.6132
Mole Flows | kmol/sec | 0.61839 | 0.7171 | 0.61839 | 1.4342 | 1.9185 | 1.4342 | 0.48428 | 0.20869 | 0.13411 | 0.40969 | 0.13411 | 0.61839 | 0.48428 | 0.61839 | 0.61839 | 0.48428 | 1.9185 | 1.9185 | 5.2589 | 5.2589 | 4.3597 | 4.3597 | 4.3597 | 4.3597 | 3.6322 | 5.2589 | 5.2589 | 3.6322 | 0.23586 | 5.4488 | 3.3964 | 3.2945 | 3.6322 | 0.88409 | 0.87638 | 0.040965 | 0.040965 | 0.0077079 | 0.10189 | 0.033257 | 0.80179 | 0.80179 | 0.01724 | 0.86685 | 0.8635 | 0.0033505 | 0.7274 | 0.18995 | 0.7171 | 1.4342 | 1.4342 | 1.4342 | 0.7171 | 0.7171 | 1.4342 | 2.1513 | 1.4342 | 3.6322 | 3.6322 | 0.22835 | 0.22835 | 0.22835 | 0.040965 | 0.040965 | 0.0081553 | 0.0081553 | 0.0081553 | 5.2589 | 4.3597 | 4.6836 | 5.1537 | 0.10518 | 5.1537 | 5.1537 | 5.1537 | 5.2589 | 4.9822 | 4.9822 | 4.8489 | 4.8489 | 4.6836
H2 | kmol/sec | 0 | 0 | 0 | 0 | 1.4342 | 1.4342 | 0 | 0 | 0 | 0 | 0 | 0 | 0 | 0 | 0 | 0 | 1.4342 | 1.4342 | 3.687 | 3.687 | 2.3382 | 2.3382 | 2.3382 | 2.3382 | 2.3242 | 3.687 | 3.687 | 2.3242 | 0.0024255 | 3.6888 | 2.3218 | 2.2521 | 2.3242 | 0.0011451 | 0.0011353 | 0.014554 | 0.014554 | 9.7031e-06 | 0.069654 | 0.014544 | 0 | 0 | 2.2328e-05 | 0.0011227 | 0.00043789 | 0.00068483 | 0.013964 | 0.0017253 | 0 | 0 | 0 | 1.4342 | 0 | 0 | 0 | 1.4342 | 0 | 2.3242 | 2.3242 | 0 | 0 | 0 | 0.014554 | 0.014554 | 0 | 0 | 0 | 3.687 | 2.3382 | 2.8241 | 3.6133 | 0.073741 | 3.6133 | 3.6133 | 3.6133 | 3.687 | 3.272 | 3.272 | 3.0721 | 3.0721 | 2.8241
N2 | kmol/sec | 0.48307 | 0 | 0.48307 | 0 | 0.48307 | 0 | 0.48307 | 0.20836 | 3.1194e-20 | 0.27471 | 3.1194e-20 | 0.48307 | 0.48307 | 0.48307 | 0.48307 | 0.48307 | 0.48307 | 0.48307 | 1.3508 | 1.3508 | 0.90114 | 0.90114 | 0.90114 | 0.90114 | 0.89524 | 1.3508 | 1.3508 | 0.89524 | 0.0010633 | 1.3515 | 0.89418 | 0.86735 | 0.89524 | 0.00058808 | 0.00058298 | 0.0060435 | 0.0060435 | 5.1009e-06 | 0.026825 | 0.0060384 | 0 | 0 | 1.1468e-05 | 0.00057661 | 0.0002556 | 0.00032102 | 0.0058986 | 0.00072795 | 0 | 0 | 0 | 0 | 0 | 0 | 0 | 0 | 0 | 0.89524 | 0.89524 | 0 | 0 | 0 | 0.0060435 | 0.0060435 | 0 | 0 | 0 | 1.3508 | 0.90114 | 1.0631 | 1.3237 | 0.027015 | 1.3237 | 1.3237 | 1.3237 | 1.3508 | 1.2124 | 1.2124 | 1.1458 | 1.1458 | 1.0631
CH4 | kmol/sec | 0 | 0 | 0 | 0 | 0 | 0 | 0 | 0 | 0 | 0 | 0 | 0 | 0 | 0 | 0 | 0 | 0 | 0 | 3.975e-09 | 3.975e-09 | 4.1304e-09 | 4.1304e-09 | 4.1304e-09 | 4.1304e-09 | 4.0557e-09 | 3.9287e-09 | 3.9287e-09 | 4.0557e-09 | 1.6567e-11 | 3.9364e-09 | 4.0392e-09 | 3.918e-09 | 4.0557e-09 | 1.9999e-11 | 1.9812e-11 | 6.2513e-11 | 6.2513e-11 | 1.8681e-13 | 1.2117e-10 | 6.2326e-11 | 0 | 0 | 3.8998e-13 | 1.9609e-11 | 1.4225e-11 | 5.3843e-12 | 7.4686e-11 | 7.6395e-12 | 0 | 0 | 0 | 0 | 0 | 0 | 0 | 0 | 0 | 4.0557e-09 | 4.0557e-09 | 0 | 0 | 0 | 6.2513e-11 | 6.2513e-11 | 0 | 0 | 0 | 3.975e-09 | 4.1304e-09 | 4.1304e-09 | 3.9253e-09 | 7.9501e-11 | 3.9499e-09 | 3.992e-09 | 3.8955e-09 | 4.0715e-09 | 4.0715e-09 | 4.0715e-09 | 4.0715e-09 | 4.0715e-09 | 4.0715e-09
AR | kmol/sec | 0.0057634 | 0 | 0.0057634 | 0 | 0.0011623 | 0 | 0.0011623 | 0.00033241 | 0.0046011 | 0.005431 | 0.0046011 | 0.0057634 | 0.0011623 | 0.0057634 | 0.0057634 | 0.0011623 | 0.0011623 | 0.0011623 | 0.028775 | 0.028775 | 0.028775 | 0.028775 | 0.028775 | 0.028775 | 0.028491 | 0.028775 | 0.028775 | 0.028491 | 5.5515e-05 | 0.0288 | 0.028436 | 0.027583 | 0.028491 | 4.1087e-05 | 4.072e-05 | 0.00026848 | 0.00026848 | 3.6673e-07 | 0.00085307 | 0.00026811 | 0 | 0 | 8.0119e-07 | 4.0285e-05 | 2.2422e-05 | 1.7864e-05 | 0.00028329 | 2.5909e-05 | 0 | 0 | 0 | 0 | 0 | 0 | 0 | 0 | 0 | 0.028491 | 0.028491 | 0 | 0 | 0 | 0.00026848 | 0.00026848 | 0 | 0 | 0 | 0.028775 | 0.028775 | 0.028775 | 0.028199 | 0.00057549 | 0.028199 | 0.028199 | 0.028199 | 0.028775 | 0.028775 | 0.028775 | 0.028775 | 0.028775 | 0.028775
NH3 | kmol/sec | 0 | 0 | 0 | 0 | 0 | 0 | 0 | 0 | 0 | 0 | 0 | 0 | 0 | 0 | 0 | 0 | 0 | 0 | 0.19157 | 0.19157 | 1.0908 | 1.0908 | 1.0908 | 1.0908 | 0.38358 | 0.19157 | 0.19157 | 0.38358 | 0.23231 | 0.37904 | 0.15127 | 0.14673 | 0.38358 | 0.88231 | 0.87462 | 0.020081 | 0.020081 | 0.0076927 | 0.0045381 | 0.012389 | 0 | 0 | 0.017205 | 0.8651 | 0.86278 | 0.002325 | 0.70723 | 0.18747 | 0 | 0 | 0 | 0 | 0 | 0 | 0 | 0 | 0 | 0.38358 | 0.38358 | 0.22835 | 0.22835 | 0.22835 | 0.020081 | 0.020081 | 0.0081553 | 0.0081553 | 0.0081553 | 0.19157 | 1.0908 | 0.76685 | 0.18774 | 0.0038314 | 0.18774 | 0.18774 | 0.18774 | 0.19157 | 0.46828 | 0.46828 | 0.60156 | 0.60156 | 0.76685
H2O | kmol/sec | 0 | 0 | 0 | 1.4342 | 0 | 0 | 0 | 0 | 0 | 0 | 0 | 0 | 0 | 0 | 0 | 0 | 0 | 0 | 0 | 0 | 0 | 0 | 0 | 0 | 0 | 0 | 0 | 0 | 0 | 0 | 0 | 0 | 0 | 0 | 0 | 0 | 0 | 0 | 0 | 0 | 0.80179 | 0.80179 | 0 | 0 | 0 | 0 | 0 | 0 | 0 | 1.4342 | 1.4342 | 0 | 0 | 0 | 1.4342 | 0 | 1.4342 | 0 | 0 | 0 | 0 | 0 | 0 | 0 | 0 | 0 | 0 | 0 | 0 | 0 | 0 | 0 | 0 | 0 | 0 | 0 | 0 | 0 | 0 | 0 | 0
O2 | kmol/sec | 0.12955 | 0.7171 | 0.12955 | 0 | 4.8428e-05 | 0 | 4.8428e-05 | 2.087e-07 | 0.1295 | 0.12955 | 0.1295 | 0.12955 | 4.8428e-05 | 0.12955 | 0.12955 | 4.8428e-05 | 4.8428e-05 | 4.8428e-05 | 0.00074552 | 0.00074552 | 0.00074569 | 0.00074569 | 0.00074569 | 0.00074569 | 0.00072209 | 0.00074553 | 0.00074553 | 0.00072209 | 6.8891e-06 | 0.00074916 | 0.00071521 | 0.00069375 | 0.00072209 | 9.5942e-06 | 9.4979e-06 | 1.7737e-05 | 1.7737e-05 | 9.6376e-08 | 2.1456e-05 | 1.7641e-05 | 0 | 0 | 1.8709e-07 | 9.4072e-06 | 7.6826e-06 | 1.7246e-06 | 2.3601e-05 | 3.6337e-06 | 0.7171 | 0 | 0 | 0 | 0.7171 | 0.7171 | 0 | 0.7171 | 0 | 0.00072209 | 0.00072209 | 0 | 0 | 0 | 1.7737e-05 | 1.7737e-05 | 0 | 0 | 0 | 0.00074552 | 0.00074569 | 0.00074569 | 0.00073059 | 1.491e-05 | 0.00073063 | 0.00073073 | 0.00073061 | 0.00074564 | 0.00074564 | 0.00074564 | 0.00074564 | 0.00074564 | 0.00074564
H2 |  | 0 | 0 | 0 | 0 | 0.74757 | 1 | 0 | 0 | 0 | 0 | 0 | 0 | 0 | 0 | 0 | 0 | 0.74757 | 0.74757 | 0.70111 | 0.70111 | 0.53632 | 0.53632 | 0.53632 | 0.53632 | 0.63988 | 0.70111 | 0.70111 | 0.63988 | 0.010284 | 0.67698 | 0.68361 | 0.68361 | 0.63988 | 0.0012952 | 0.0012955 | 0.35528 | 0.35528 | 0.0012588 | 0.68361 | 0.43733 | 0 | 0 | 0.0012952 | 0.0012952 | 0.0005071 | 0.2044 | 0.019197 | 0.0090831 | 0 | 0 | 0 | 1 | 0 | 0 | 0 | 0.66667 | 0 | 0.63988 | 0.63988 | 0 | 0 | 0 | 0.35528 | 0.35528 | 0 | 0 | 0 | 0.70111 | 0.53632 | 0.60298 | 0.70111 | 0.70111 | 0.70111 | 0.70111 | 0.70111 | 0.70111 | 0.65674 | 0.65674 | 0.63356 | 0.63356 | 0.60298
N2 |  | 0.78118 | 0 | 0.78118 | 0 | 0.2518 | 0 | 0.9975 | 0.99841 | 2.3261e-19 | 0.67053 | 2.3261e-19 | 0.78118 | 0.9975 | 0.78118 | 0.78118 | 0.9975 | 0.2518 | 0.2518 | 0.25685 | 0.25685 | 0.2067 | 0.2067 | 0.2067 | 0.2067 | 0.24647 | 0.25685 | 0.25685 | 0.24647 | 0.0045082 | 0.24803 | 0.26327 | 0.26327 | 0.24647 | 0.00066518 | 0.00066521 | 0.14753 | 0.14753 | 0.00066177 | 0.26327 | 0.18157 | 0 | 0 | 0.00066518 | 0.00066518 | 0.000296 | 0.095811 | 0.0081091 | 0.0038323 | 0 | 0 | 0 | 0 | 0 | 0 | 0 | 0 | 0 | 0.24647 | 0.24647 | 0 | 0 | 0 | 0.14753 | 0.14753 | 0 | 0 | 0 | 0.25685 | 0.2067 | 0.22699 | 0.25685 | 0.25685 | 0.25685 | 0.25685 | 0.25685 | 0.25685 | 0.24335 | 0.24335 | 0.23629 | 0.23629 | 0.22699
CH4 |  | 0 | 0 | 0 | 0 | 0 | 0 | 0 | 0 | 0 | 0 | 0 | 0 | 0 | 0 | 0 | 0 | 0 | 0 | 7.5587e-10 | 7.5587e-10 | 9.4742e-10 | 9.4742e-10 | 9.4742e-10 | 9.4742e-10 | 1.1166e-09 | 7.4706e-10 | 7.4706e-10 | 1.1166e-09 | 7.0242e-11 | 7.2242e-10 | 1.1893e-09 | 1.1893e-09 | 1.1166e-09 | 2.2621e-11 | 2.2607e-11 | 1.526e-09 | 1.526e-09 | 2.4237e-11 | 1.1893e-09 | 1.8741e-09 | 0 | 0 | 2.2621e-11 | 2.2621e-11 | 1.6473e-11 | 1.607e-09 | 1.0267e-10 | 4.0218e-11 | 0 | 0 | 0 | 0 | 0 | 0 | 0 | 0 | 0 | 1.1166e-09 | 1.1166e-09 | 0 | 0 | 0 | 1.526e-09 | 1.526e-09 | 0 | 0 | 0 | 7.5587e-10 | 9.4742e-10 | 8.8189e-10 | 7.6164e-10 | 7.5587e-10 | 7.6643e-10 | 7.746e-10 | 7.5587e-10 | 7.7422e-10 | 8.1722e-10 | 8.1722e-10 | 8.3968e-10 | 8.3968e-10 | 8.6932e-10
AR |  | 0.00932 | 0 | 0.00932 | 0 | 0.00060583 | 0 | 0.0024 | 0.0015928 | 0.03431 | 0.013256 | 0.03431 | 0.00932 | 0.0024 | 0.00932 | 0.00932 | 0.0024 | 0.00060583 | 0.00060583 | 0.0054716 | 0.0054716 | 0.0066002 | 0.0066002 | 0.0066002 | 0.0066002 | 0.007844 | 0.0054716 | 0.0054716 | 0.007844 | 0.00023538 | 0.0052856 | 0.0083723 | 0.0083723 | 0.007844 | 4.6473e-05 | 4.6463e-05 | 0.0065539 | 0.0065539 | 4.7578e-05 | 0.0083723 | 0.0080618 | 0 | 0 | 4.6473e-05 | 4.6473e-05 | 2.5966e-05 | 0.0053317 | 0.00038945 | 0.0001364 | 0 | 0 | 0 | 0 | 0 | 0 | 0 | 0 | 0 | 0.007844 | 0.007844 | 0 | 0 | 0 | 0.0065539 | 0.0065539 | 0 | 0 | 0 | 0.0054716 | 0.0066002 | 0.0061437 | 0.0054716 | 0.0054716 | 0.0054716 | 0.0054716 | 0.0054716 | 0.0054716 | 0.0057755 | 0.0057755 | 0.0059342 | 0.0059342 | 0.0061437
NH3 |  | 0 | 0 | 0 | 0 | 0 | 0 | 0 | 0 | 0 | 0 | 0 | 0 | 0 | 0 | 0 | 0 | 0 | 0 | 0.036428 | 0.036428 | 0.25021 | 0.25021 | 0.25021 | 0.25021 | 0.1056 | 0.036428 | 0.036428 | 0.1056 | 0.98494 | 0.069563 | 0.044539 | 0.044539 | 0.1056 | 0.99798 | 0.99798 | 0.49021 | 0.49021 | 0.99802 | 0.044539 | 0.37251 | 0 | 0 | 0.99798 | 0.99798 | 0.99916 | 0.69394 | 0.97227 | 0.98693 | 0 | 0 | 0 | 0 | 0 | 0 | 0 | 0 | 0 | 0.1056 | 0.1056 | 1 | 1 | 1 | 0.49021 | 0.49021 | 1 | 1 | 1 | 0.036428 | 0.25021 | 0.16373 | 0.036428 | 0.036428 | 0.036427 | 0.036427 | 0.036428 | 0.036427 | 0.093991 | 0.093991 | 0.12406 | 0.12406 | 0.16373
H2O |  | 0 | 0 | 0 | 1 | 0 | 0 | 0 | 0 | 0 | 0 | 0 | 0 | 0 | 0 | 0 | 0 | 0 | 0 | 0 | 0 | 0 | 0 | 0 | 0 | 0 | 0 | 0 | 0 | 0 | 0 | 0 | 0 | 0 | 0 | 0 | 0 | 0 | 0 | 0 | 0 | 1 | 1 | 0 | 0 | 0 | 0 | 0 | 0 | 0 | 1 | 1 | 0 | 0 | 0 | 1 | 0 | 1 | 0 | 0 | 0 | 0 | 0 | 0 | 0 | 0 | 0 | 0 | 0 | 0 | 0 | 0 | 0 | 0 | 0 | 0 | 0 | 0 | 0 | 0 | 0 | 0
O2 |  | 0.2095 | 1 | 0.2095 | 0 | 2.5243e-05 | 0 | 9.9999e-05 | 1e-06 | 0.96569 | 0.31622 | 0.96569 | 0.2095 | 9.9999e-05 | 0.2095 | 0.2095 | 9.9999e-05 | 2.5243e-05 | 2.5243e-05 | 0.00014176 | 0.00014176 | 0.00017105 | 0.00017105 | 0.00017105 | 0.00017105 | 0.0001988 | 0.00014177 | 0.00014177 | 0.0001988 | 2.9209e-05 | 0.00013749 | 0.00021058 | 0.00021058 | 0.0001988 | 1.0852e-05 | 1.0838e-05 | 0.00043298 | 0.00043298 | 1.2503e-05 | 0.00021058 | 0.00053044 | 0 | 0 | 1.0852e-05 | 1.0852e-05 | 8.897e-06 | 0.00051473 | 3.2446e-05 | 1.913e-05 | 1 | 0 | 0 | 0 | 1 | 1 | 0 | 0.33333 | 0 | 0.0001988 | 0.0001988 | 0 | 0 | 0 | 0.00043298 | 0.00043298 | 0 | 0 | 0 | 0.00014176 | 0.00017105 | 0.00015921 | 0.00014176 | 0.00014176 | 0.00014177 | 0.00014179 | 0.00014176 | 0.00014179 | 0.00014966 | 0.00014966 | 0.00015378 | 0.00015378 | 0.0001592
Mass Flows | kg/sec | 17.9082 | 22.9463 | 17.9082 | 25.8375 | 16.4717 | 2.8912 | 13.5805 | 5.8502 | 4.3278 | 12.058 | 4.3278 | 17.9082 | 13.5805 | 17.9082 | 17.9082 | 13.5805 | 16.4717 | 16.4717 | 49.708 | 49.708 | 49.708 | 49.708 | 49.708 | 49.708 | 37.458 | 49.708 | 49.708 | 37.458 | 3.9934 | 52.9257 | 33.4646 | 32.4607 | 37.458 | 15.047 | 14.9158 | 0.55193 | 0.55193 | 0.13119 | 1.0039 | 0.42074 | 14.4444 | 14.4444 | 0.29342 | 14.7535 | 14.7028 | 0.050739 | 12.25 | 3.2177 | 22.9463 | 25.8375 | 25.8375 | 2.8912 | 22.9463 | 22.9463 | 25.8375 | 25.8375 | 25.8375 | 37.458 | 37.458 | 3.8889 | 3.8889 | 3.8889 | 0.55193 | 0.55193 | 0.13889 | 0.13889 | 0.13889 | 49.708 | 49.708 | 49.708 | 48.7138 | 0.99416 | 48.7138 | 48.7138 | 48.7138 | 49.708 | 49.708 | 49.708 | 49.708 | 49.708 | 49.708

## Aspen Data Tables Modified6
Example streams 5-18
Section In
Section Out
Stream Name | Units | AIR | ELECTO2 | FEED | FEEDW | H2N2FEED | HYDROGEN | N2 | N2REFLUX | O2 | O2FEED | O2PROD | S1 | S2 | S3 | S4 | S5 | S-1 | S-2 | S-2B | S-2V | S-3 | S-3A | S-3B | S-3C | S-3E | S-3F | S-3G | S-3H | S-3I | S-3J | S-3K | S-3L | S-3M | S-4 | S-4A | S-4B | S-4C | S-4D | S-5 | S-6 | S-7 | S-8 | S-12 | S-12A | S-14 | S-15 | S-18 | S-19 | ELECTROL.ELECTO2 | ELECTROL.FEEDHETF | ELECTROL.HIPWATER | ELECTROL.HYDROGEN | ELECTROL.O2LOWP | ELECTROL.OXYGEN | ELECTROL.REACTINA | ELECTROL.REACTOUT | ELECTROL.WATER | REFRIG1.S-3H | REFRIG1.S-3M | REFRIG1.S-10 | REFRIG1.S-10A | REFRIG1.S-11 | REFRIG2.S-4B | REFRIG2.S-4C | REFRIG2.S-16 | REFRIG2.S-16A | REFRIG2.S-17 | SYNTH.S-2V | SYNTH.S-3 | SYNTH.S-20 | SYNTH.S-R3 | SYNTH.S-R5 | SYNTH.S-R6 | SYNTH.S-R7 | SYNTH.S-R9 | SYNTH.S-RAI | SYNTH.S-RAO | SYNTH.S-RBI | SYNTH.S-RBO | SYNTH.S-RCI | SYNTH.S-RCO
From |  |  | ELECTROL | COOLER |  | H-BFEDMX | ELECTROL | LP | HP | LP | HP | HX1 | HX1 | HX2 | FEEDCOMP | HX2 | PRODCOMP | HEATER | COMPR-A | COMPR-B | E002 | SYNTH | E001A | E002 | E003 | F002 | F001 | E004 | E004 | PURGEVL | MIX6-1 | PURGEVL | PURGE-S | REFRIG1 | D001M | D001 | D001 | REFRIG2 | 08-E007F | PURGE-S | 08-E007F |  | E001A | SPLIT6-1 | SPLIT6-1 | D002 | D002 | F002 | F001 | ELECTROL.FEEDPROD | ELECTROL.FEEDPROD | ELECTROL.FEEDPUMP | ELECTROL.SEPARATR | ELECTROL.O2TURBIN | ELECTROL.SEPARATR | ELECTROL.FEDHEAT | ELECTROL.REACTOR |  |  | REFRIG1.E005 |  | REFRIG1.E005-V | REFRIG1.E005 |  | REFRIG2.08-E007 |  | REFRIG2.08-E007V | REFRIG2.08-E007 |  | SYNTH.R002 | SYNTH.R001-HC | SYNTH.R001-HC | SYNTH.R001-S1 | SYNTH.R001-HB | SYNTH.R001-HA | SYNTH.R001-S1 | SYNTH.RA2501M1 | SYNTH.R001-A | SYNTH.R001-HA | SYNTH.R001-B | SYNTH.R001-HB | SYNTH.R001-C
To |  | FEEDCOMP |  | HP | ELECTROL | HEATER | H-BFEDMX | HX2 | LP | HX1 | LP |  | HX2 | PRODCOMP | HX1 | COOLER | H-BFEDMX | COMPR-A | MIX6-1 | E002 | SYNTH | E001A | E002 | E003 | F002 | E004 | E004 | COMPR-B | REFRIG1 | MIX6-1 | F001 | PURGE-S | MIX6-1 | PURGEVL | SPLIT6-1 | D001M | REFRIG2 | 08-E007F | D001M |  |  | E001A |  |  | D002 |  |  | D001 | D001 |  | ELECTROL.FEDHEAT | ELECTROL.FEEDPROD |  | ELECTROL.FEEDPROD | ELECTROL.O2TURBIN | ELECTROL.REACTOR | ELECTROL.SEPARATR | ELECTROL.FEEDPUMP | REFRIG1.E005 |  | REFRIG1.E005-V | REFRIG1.E005 |  | REFRIG2.08-E007 |  | REFRIG2.08-E007V | REFRIG2.08-E007 |  | SYNTH.R001-S1 |  | SYNTH.R002 | SYNTH.R001-HB | SYNTH.RA2501M1 | SYNTH.R001-HA | SYNTH.RA2501M1 | SYNTH.R001-HC | SYNTH.R001-A | SYNTH.R001-HA | SYNTH.R001-B | SYNTH.R001-HB | SYNTH.R001-C | SYNTH.R001-HC
Stream Class |  | CONVEN | CONVEN | CONVEN | CONVEN | CONVEN | CONVEN | CONVEN | CONVEN | CONVEN | CONVEN | CONVEN | CONVEN | CONVEN | CONVEN | CONVEN | CONVEN | CONVEN | CONVEN | CONVEN | CONVEN | CONVEN | CONVEN | CONVEN | CONVEN | CONVEN | CONVEN | CONVEN | CONVEN | CONVEN | CONVEN | CONVEN | CONVEN | CONVEN | CONVEN | CONVEN | CONVEN | CONVEN | CONVEN | CONVEN | CONVEN | CONVEN | CONVEN | CONVEN | CONVEN | CONVEN | CONVEN | CONVEN | CONVEN | CONVEN | CONVEN | CONVEN | CONVEN | CONVEN | CONVEN | CONVEN | CONVEN | CONVEN | CONVEN | CONVEN | CONVEN | CONVEN | CONVEN | CONVEN | CONVEN | CONVEN | CONVEN | CONVEN | CONVEN | CONVEN | CONVEN | CONVEN | CONVEN | CONVEN | CONVEN | CONVEN | CONVEN | CONVEN | CONVEN | CONVEN | CONVEN | CONVEN
Phase |  | Vapor Phase | Vapor Phase |  | Liquid Phase | Vapor Phase | Vapor Phase | Vapor Phase | Liquid Phase | Liquid Phase | Liquid Phase | Vapor Phase | Vapor Phase | Vapor Phase | Vapor Phase | Vapor Phase | Vapor Phase | Vapor Phase | Vapor Phase | Vapor Phase | Vapor Phase | Vapor Phase | Vapor Phase | Vapor Phase |  | Vapor Phase | Vapor Phase | Vapor Phase |  | Liquid Phase |  | Vapor Phase | Vapor Phase |  | Liquid Phase | Liquid Phase | Vapor Phase |  | Liquid Phase | Vapor Phase | Vapor Phase | Liquid Phase | Vapor Phase | Liquid Phase | Liquid Phase | Liquid Phase | Vapor Phase | Liquid Phase | Liquid Phase | Vapor Phase | Liquid Phase | Liquid Phase | Vapor Phase | Vapor Phase | Vapor Phase | Vapor Phase | Vapor Phase | Liquid Phase |  |  | Liquid Phase |  | Vapor Phase | Vapor Phase |  | Liquid Phase |  | Vapor Phase | Vapor Phase | Vapor Phase | Vapor Phase | Vapor Phase | Vapor Phase | Vapor Phase | Vapor Phase | Vapor Phase | Vapor Phase | Vapor Phase | Vapor Phase | Vapor Phase | Vapor Phase | Vapor Phase
Temperature | K | 298.15 | 298.15 | 100.81 | 293.15 | 764.108 | 826.3 | 81.0416 | 96.3667 | 95.6396 | 100.059 | 293.15 | 207.033 | 198.511 | 298.15 | 118.15 | 586.797 | 553.15 | 278.15 | 303.665 | 453.15 | 759.457 | 513.15 | 355.226 | 314.418 | 314.418 | 277.488 | 295.997 | 302.989 | 283.721 | 277.493 | 283.721 | 283.721 | 283.721 | 308.198 | 308.282 | 308.282 | 298.545 | 298.545 | 283.721 | 298.545 | 378.15 | 623.316 | 308.198 | 308.198 | 307.861 | 307.861 | 314.418 | 277.488 | 298.15 | 325.453 | 293.465 | 826.3 | 482.392 | 826.3 | 826 | 826.3 | 293.15 | 302.989 | 283.721 | 293.15 | 270.437 | 270.437 | 308.282 | 298.545 | 293.15 | 270.437 | 270.437 | 453.15 | 759.457 | 645.273 | 597.684 | 453.15 | 713.75 | 802.697 | 453.15 | 795.756 | 889.469 | 802.214 | 847.967 | 733.339 | 790.729
Pressure | bar | 1 | 1.5 | 6.5 | 1 | 26.5166 | 26.5166 | 1.5 | 6 | 1.722 | 6.171 | 1.5 | 6.5 | 1.5 | 3.5 | 6.5 | 26.5166 | 26.5166 | 275 | 292 | 292 | 284 | 281 | 278 | 275 | 275 | 274.5 | 274.5 | 275 | 275 | 275 | 275 | 275 | 275 | 30 | 30 | 30 | 30 | 30 | 275 | 30 | 48.5 | 45 | 30 | 30 | 20 | 20 | 275 | 274.5 | 1.5 | 26.5166 | 26.5166 | 26.5166 | 1.5 | 26.5166 | 26.51 | 26.5166 | 1 | 275 | 275 | 8.6 | 3.9 | 3.9 | 30 | 30 | 8.6 | 3.9 | 3.9 | 292 | 284 | 285 | 292 | 292 | 292 | 292 | 292 | 292 | 290 | 290 | 288 | 288 | 285
Molar Vapor Fraction |  | 1 | 1 | 0.69473 | 0 | 1 | 1 | 1 | 0 | 0 | 0 | 1 | 1 | 1 | 1 | 1 | 1 | 1 | 1 | 1 | 1 | 1 | 1 | 1 | 0.83315 | 1 | 1 | 1 | 0.9692 | 0 | 0.96511 | 1 | 1 | 0.93507 | 0 | 0 | 1 | 0.81184 | 0 | 1 | 1 | 0 | 1 | 0 | 0 | 0 | 1 | 0 | 0 | 1 | 0 | 0 | 1 | 1 | 1 | 1 | 1 | 0 | 0.9692 | 0.93507 | 0 | 0.086688 | 1 | 1 | 0.81184 | 0 | 0.086688 | 1 | 1 | 1 | 1 | 1 | 1 | 1 | 1 | 1 | 1 | 1 | 1 | 1 | 1 | 1
Molar Enthalpy | J/kmol | -6515.17 | -12563.2 | -7637130 | -289296000 | 13758200 | 15523500 | -6406210 | -10996000 | -12699100 | -11282500 | -158205 | -2742360 | -2921480 | -22726.6 | -5471380 | 8530170 | 7496240 | -481502 | -1460580 | 3244060 | 3913210 | -4822610 | -10497700 | -14308200 | -4564890 | -2318550 | -1720370 | -5430950 | -66392800 | -4574480 | -2532330 | -2532330 | -6679030 | -65728800 | -65721400 | -22784800 | -26737100 | -66572200 | -2532330 | -17504500 | -279897000 | -232396000 | -65728800 | -65728800 | -65858500 | -32301600 | -62961300 | -67031200 | -12563.2 | -286448000 | -289220000 | 15523500 | 5530610 | 16761600 | -223308000 | 15938300 | -289296000 | -5430950 | -6679030 | -67212400 | -67212400 | -47359600 | -22784800 | -26737100 | -67212400 | -67212400 | -47359600 | 3244060 | 3913210 | 3642540 | 7690670 | 3244060 | 11251300 | 13996800 | 3244060 | 13781700 | 14547200 | 11707200 | 12029000 | 8244510 | 8535480
Molar Entropy | J/kmol-K | 4776.45 | -3298.28 | -59978.3 | -172391 | 5208.45 | 2676.69 | -41697.2 | -99603 | -107247 | -94528.2 | -2548.63 | -21718.7 | -15035.5 | -5693.76 | -39004.2 | -7153.69 | -4378.01 | -45008.8 | -45207.3 | -32593 | -33119.1 | -46918.1 | -60059.7 | -71360.4 | -49631 | -47551.9 | -45465 | -52435.8 | -190393 | -52622 | -47402.5 | -47402.5 | -56687.4 | -184127 | -184103 | -68548.3 | -81558.5 | -186905 | -47402.5 | -57142.5 | -145273 | -52431.7 | -184127 | -184127 | -184367 | -87358.1 | -179865 | -192488 | -3298.28 | -163375 | -172339 | 2676.69 | 11149.2 | 4693.3 | -35818.9 | 8643.19 | -172391 | -52435.8 | -56687.4 | -188693 | -188351 | -114942 | -68548.3 | -81558.5 | -188693 | -188351 | -114942 | -32593 | -33119.1 | -31464.1 | -24073.9 | -32593 | -18629.8 | -15005 | -32593 | -15274.1 | -15607.1 | -18967.2 | -19313.5 | -24107.5 | -24628
Molar Density | kmol/cum | 0.04034 | 0.060551 | 1.282 | 42.0944 | 0.41389 | 0.38328 | 0.23497 | 24.834 | 34.6538 | 26.9857 | 0.061589 | 0.38222 | 0.091158 | 0.14119 | 0.72515 | 0.53631 | 0.57012 | 9.9441 | 9.7169 | 6.7503 | 4.1217 | 5.9477 | 8.6245 | 10.2301 | 9.1281 | 10.0484 | 9.4577 | 9.5673 | 27.6297 | 10.2929 | 9.8829 | 9.8829 | 10.3131 | 25.0407 | 25.0343 | 1.2335 | 1.5161 | 25.7565 | 9.8829 | 1.2446 | 53.121 | 0.95032 | 25.0407 | 25.0407 | 25.0159 | 0.84605 | 25.7597 | 27.964 | 0.060551 | 41.1291 | 42.1008 | 0.38328 | 0.037381 | 0.38285 | 0.392 | 0.38312 | 42.0944 | 9.5673 | 10.3131 | 26.0417 | 1.9571 | 0.18145 | 1.2335 | 1.5161 | 26.0417 | 1.9571 | 0.18145 | 6.7503 | 4.1217 | 4.8054 | 5.2553 | 6.7503 | 4.4708 | 4.0139 | 6.7503 | 4.0461 | 3.6241 | 3.9879 | 3.7632 | 4.3053 | 3.977
Enthalpy Flow | Watt | -4028.89 | -9009.11 | -4722700 | -414908000 | 26394800 | 22263800 | -3102410 | -2294790 | -1703000 | -4622340 | -21216 | -1695840 | -1414820 | -14053.8 | -3383430 | 4131010 | 14381400 | -923753 | -7681020 | 17060200 | 17060200 | -21024900 | -45766100 | -62378900 | -16580800 | -12193000 | -9047230 | -19726600 | -15659100 | -24925600 | -8600800 | -8342780 | -24259900 | -58110400 | -57597300 | -933377 | -1095280 | -513135 | -258024 | -582147 | -224418000 | -186333000 | -1133150 | -56977200 | -56869000 | -108226 | -45798000 | -12732600 | -9009.11 | -410824000 | -414799000 | 22263800 | 3966000 | 12019800 | -320269000 | 34288000 | -414908000 | -19726600 | -24259900 | -15347800 | -15347800 | -10814500 | -933377 | -1095280 | -548135 | -548135 | -386231 | 17060200 | 17060200 | 17060200 | 39635500 | 341204 | 57986200 | 72135300 | 16719000 | 72476500 | 72476500 | 58327500 | 58327500 | 39976800 | 39976800
Entropy Flow | kW/K | 2.9537 | -2.3652 | -37.0897 | -247.2432 | 9.9923 | 3.8389 | -20.1932 | -20.7865 | -14.3824 | -38.7274 | -0.34178 | -13.4305 | -7.2814 | -3.5209 | -24.1197 | -3.4644 | -8.3991 | -86.3485 | -237.7402 | -171.403 | -144.3877 | -204.5465 | -261.8393 | -311.1064 | -180.2722 | -250.0702 | -239.0954 | -190.4599 | -44.9053 | -286.7289 | -160.9979 | -156.168 | -205.9028 | -162.7854 | -161.3451 | -2.8081 | -3.341 | -1.4407 | -4.8299 | -1.9004 | -116.4783 | -42.0392 | -3.1743 | -159.611 | -159.2015 | -0.29269 | -130.8338 | -36.5631 | -2.3652 | -234.3124 | -247.1686 | 3.8389 | 7.9951 | 3.3656 | -51.3715 | 18.5941 | -247.2432 | -190.4599 | -205.9028 | -43.0877 | -43.0096 | -26.2468 | -2.8081 | -3.341 | -1.5388 | -1.5361 | -0.93738 | -171.403 | -144.3877 | -147.3656 | -124.0699 | -3.4281 | -96.0126 | -77.3314 | -167.9749 | -80.3248 | -77.7574 | -94.498 | -93.6492 | -116.8949 | -115.3479
Exergy Flow | MW | -4029.7761 | -9008.4004 | -4722688.8731 | -414907925.827 | 26394797.0023 | 22263798.8483 | -3102403.942 | -2294783.764 | -1702995.6853 | -4622328.3818 | -21215.8975 | -1695835.9708 | -1414817.8156 | -14052.7437 | -3383422.7641 | 4131011.0393 | 14381402.5197 | -923727.0955 | -7680948.6779 | 17060251.4209 | 17060243.3163 | -21024838.6361 | -45766021.4482 | -62378806.6681 | -16580745.9183 | -12192924.9789 | -9047158.2714 | -19726542.862 | -15659086.5284 | -24925513.9813 | -8600751.7006 | -8342733.1496 | -24259838.2292 | -58110351.1644 | -57597251.5965 | -933376.1576 | -1095278.9977 | -513134.5678 | -258022.551 | -582146.4299 | -224417965.0565 | -186332987.3883 | -1133149.0477 | -56977152.1167 | -56868952.2396 | -108225.9122 | -45797960.7499 | -12732589.0311 | -9008.4004 | -410823929.7063 | -414798925.8494 | 22263798.8483 | 3965997.6015 | 12019798.9903 | -320268984.5886 | 34287994.4218 | -414907925.827 | -19726542.862 | -24259838.2292 | -15347787.0737 | -15347787.0971 | -10814492.126 | -933376.1576 | -1095278.9977 | -548134.5383 | -548134.5392 | -386230.7188 | 17060251.4209 | 17060243.3163 | 17060244.2097 | 39635537.221 | 341205.0284 | 57986228.8038 | 72135323.1994 | 16719050.3925 | 72476524.0974 | 72476523.3272 | 58327528.3494 | 58327528.0948 | 39976835.0685 | 39976834.6044
Average MW |  | 28.9596 | 31.9988 | 28.9596 | 18.0153 | 8.5858 | 2.0159 | 28.0425 | 28.0325 | 32.2715 | 29.4319 | 32.2715 | 28.9596 | 28.0425 | 28.9596 | 28.9596 | 28.0425 | 8.5858 | 8.5858 | 9.4522 | 9.4522 | 11.4018 | 11.4018 | 11.4018 | 11.4018 | 10.3126 | 9.4522 | 9.4522 | 10.3126 | 16.9315 | 9.7132 | 9.853 | 9.853 | 10.3126 | 17.0196 | 17.0196 | 13.4732 | 13.4732 | 17.0202 | 9.853 | 12.6511 | 18.0153 | 18.0153 | 17.0196 | 17.0196 | 17.0269 | 15.1438 | 16.8408 | 16.9397 | 31.9988 | 18.0153 | 18.0153 | 2.0159 | 31.9988 | 31.9988 | 18.0153 | 12.0102 | 18.0153 | 10.3126 | 10.3126 | 17.0306 | 17.0306 | 17.0306 | 13.4732 | 13.4732 | 17.0306 | 17.0306 | 17.0306 | 9.4522 | 11.4018 | 10.6132 | 9.4522 | 9.4522 | 9.4522 | 9.4522 | 9.4522 | 9.4522 | 9.9771 | 9.9771 | 10.2514 | 10.2514 | 10.6132
Mole Flows | kmol/sec | 0.61839 | 0.7171 | 0.61839 | 1.4342 | 1.9185 | 1.4342 | 0.48428 | 0.20869 | 0.13411 | 0.40969 | 0.13411 | 0.61839 | 0.48428 | 0.61839 | 0.61839 | 0.48428 | 1.9185 | 1.9185 | 5.2589 | 5.2589 | 4.3597 | 4.3597 | 4.3597 | 4.3597 | 3.6322 | 5.2589 | 5.2589 | 3.6322 | 0.23586 | 5.4488 | 3.3964 | 3.2945 | 3.6322 | 0.88409 | 0.87638 | 0.040965 | 0.040965 | 0.0077079 | 0.10189 | 0.033257 | 0.80179 | 0.80179 | 0.01724 | 0.86685 | 0.8635 | 0.0033505 | 0.7274 | 0.18995 | 0.7171 | 1.4342 | 1.4342 | 1.4342 | 0.7171 | 0.7171 | 1.4342 | 2.1513 | 1.4342 | 3.6322 | 3.6322 | 0.22835 | 0.22835 | 0.22835 | 0.040965 | 0.040965 | 0.0081553 | 0.0081553 | 0.0081553 | 5.2589 | 4.3597 | 4.6836 | 5.1537 | 0.10518 | 5.1537 | 5.1537 | 5.1537 | 5.2589 | 4.9822 | 4.9822 | 4.8489 | 4.8489 | 4.6836
H2 | kmol/sec | 0 | 0 | 0 | 0 | 1.4342 | 1.4342 | 0 | 0 | 0 | 0 | 0 | 0 | 0 | 0 | 0 | 0 | 1.4342 | 1.4342 | 3.687 | 3.687 | 2.3382 | 2.3382 | 2.3382 | 2.3382 | 2.3242 | 3.687 | 3.687 | 2.3242 | 0.0024255 | 3.6888 | 2.3218 | 2.2521 | 2.3242 | 0.0011451 | 0.0011353 | 0.014554 | 0.014554 | 9.7031e-06 | 0.069654 | 0.014544 | 0 | 0 | 2.2328e-05 | 0.0011227 | 0.00043789 | 0.00068483 | 0.013964 | 0.0017253 | 0 | 0 | 0 | 1.4342 | 0 | 0 | 0 | 1.4342 | 0 | 2.3242 | 2.3242 | 0 | 0 | 0 | 0.014554 | 0.014554 | 0 | 0 | 0 | 3.687 | 2.3382 | 2.8241 | 3.6133 | 0.073741 | 3.6133 | 3.6133 | 3.6133 | 3.687 | 3.272 | 3.272 | 3.0721 | 3.0721 | 2.8241
N2 | kmol/sec | 0.48307 | 0 | 0.48307 | 0 | 0.48307 | 0 | 0.48307 | 0.20836 | 3.1194e-20 | 0.27471 | 3.1194e-20 | 0.48307 | 0.48307 | 0.48307 | 0.48307 | 0.48307 | 0.48307 | 0.48307 | 1.3508 | 1.3508 | 0.90114 | 0.90114 | 0.90114 | 0.90114 | 0.89524 | 1.3508 | 1.3508 | 0.89524 | 0.0010633 | 1.3515 | 0.89418 | 0.86735 | 0.89524 | 0.00058808 | 0.00058298 | 0.0060435 | 0.0060435 | 5.1009e-06 | 0.026825 | 0.0060384 | 0 | 0 | 1.1468e-05 | 0.00057661 | 0.0002556 | 0.00032102 | 0.0058986 | 0.00072795 | 0 | 0 | 0 | 0 | 0 | 0 | 0 | 0 | 0 | 0.89524 | 0.89524 | 0 | 0 | 0 | 0.0060435 | 0.0060435 | 0 | 0 | 0 | 1.3508 | 0.90114 | 1.0631 | 1.3237 | 0.027015 | 1.3237 | 1.3237 | 1.3237 | 1.3508 | 1.2124 | 1.2124 | 1.1458 | 1.1458 | 1.0631
CH4 | kmol/sec | 0 | 0 | 0 | 0 | 0 | 0 | 0 | 0 | 0 | 0 | 0 | 0 | 0 | 0 | 0 | 0 | 0 | 0 | 3.975e-09 | 3.975e-09 | 4.1304e-09 | 4.1304e-09 | 4.1304e-09 | 4.1304e-09 | 4.0557e-09 | 3.9287e-09 | 3.9287e-09 | 4.0557e-09 | 1.6567e-11 | 3.9364e-09 | 4.0392e-09 | 3.918e-09 | 4.0557e-09 | 1.9999e-11 | 1.9812e-11 | 6.2513e-11 | 6.2513e-11 | 1.8681e-13 | 1.2117e-10 | 6.2326e-11 | 0 | 0 | 3.8998e-13 | 1.9609e-11 | 1.4225e-11 | 5.3843e-12 | 7.4686e-11 | 7.6395e-12 | 0 | 0 | 0 | 0 | 0 | 0 | 0 | 0 | 0 | 4.0557e-09 | 4.0557e-09 | 0 | 0 | 0 | 6.2513e-11 | 6.2513e-11 | 0 | 0 | 0 | 3.975e-09 | 4.1304e-09 | 4.1304e-09 | 3.9253e-09 | 7.9501e-11 | 3.9499e-09 | 3.992e-09 | 3.8955e-09 | 4.0715e-09 | 4.0715e-09 | 4.0715e-09 | 4.0715e-09 | 4.0715e-09 | 4.0715e-09
AR | kmol/sec | 0.0057634 | 0 | 0.0057634 | 0 | 0.0011623 | 0 | 0.0011623 | 0.00033241 | 0.0046011 | 0.005431 | 0.0046011 | 0.0057634 | 0.0011623 | 0.0057634 | 0.0057634 | 0.0011623 | 0.0011623 | 0.0011623 | 0.028775 | 0.028775 | 0.028775 | 0.028775 | 0.028775 | 0.028775 | 0.028491 | 0.028775 | 0.028775 | 0.028491 | 5.5515e-05 | 0.0288 | 0.028436 | 0.027583 | 0.028491 | 4.1087e-05 | 4.072e-05 | 0.00026848 | 0.00026848 | 3.6673e-07 | 0.00085307 | 0.00026811 | 0 | 0 | 8.0119e-07 | 4.0285e-05 | 2.2422e-05 | 1.7864e-05 | 0.00028329 | 2.5909e-05 | 0 | 0 | 0 | 0 | 0 | 0 | 0 | 0 | 0 | 0.028491 | 0.028491 | 0 | 0 | 0 | 0.00026848 | 0.00026848 | 0 | 0 | 0 | 0.028775 | 0.028775 | 0.028775 | 0.028199 | 0.00057549 | 0.028199 | 0.028199 | 0.028199 | 0.028775 | 0.028775 | 0.028775 | 0.028775 | 0.028775 | 0.028775
NH3 | kmol/sec | 0 | 0 | 0 | 0 | 0 | 0 | 0 | 0 | 0 | 0 | 0 | 0 | 0 | 0 | 0 | 0 | 0 | 0 | 0.19157 | 0.19157 | 1.0908 | 1.0908 | 1.0908 | 1.0908 | 0.38358 | 0.19157 | 0.19157 | 0.38358 | 0.23231 | 0.37904 | 0.15127 | 0.14673 | 0.38358 | 0.88231 | 0.87462 | 0.020081 | 0.020081 | 0.0076927 | 0.0045381 | 0.012389 | 0 | 0 | 0.017205 | 0.8651 | 0.86278 | 0.002325 | 0.70723 | 0.18747 | 0 | 0 | 0 | 0 | 0 | 0 | 0 | 0 | 0 | 0.38358 | 0.38358 | 0.22835 | 0.22835 | 0.22835 | 0.020081 | 0.020081 | 0.0081553 | 0.0081553 | 0.0081553 | 0.19157 | 1.0908 | 0.76685 | 0.18774 | 0.0038314 | 0.18774 | 0.18774 | 0.18774 | 0.19157 | 0.46828 | 0.46828 | 0.60156 | 0.60156 | 0.76685
H2O | kmol/sec | 0 | 0 | 0 | 1.4342 | 0 | 0 | 0 | 0 | 0 | 0 | 0 | 0 | 0 | 0 | 0 | 0 | 0 | 0 | 0 | 0 | 0 | 0 | 0 | 0 | 0 | 0 | 0 | 0 | 0 | 0 | 0 | 0 | 0 | 0 | 0 | 0 | 0 | 0 | 0 | 0 | 0.80179 | 0.80179 | 0 | 0 | 0 | 0 | 0 | 0 | 0 | 1.4342 | 1.4342 | 0 | 0 | 0 | 1.4342 | 0 | 1.4342 | 0 | 0 | 0 | 0 | 0 | 0 | 0 | 0 | 0 | 0 | 0 | 0 | 0 | 0 | 0 | 0 | 0 | 0 | 0 | 0 | 0 | 0 | 0 | 0
O2 | kmol/sec | 0.12955 | 0.7171 | 0.12955 | 0 | 4.8428e-05 | 0 | 4.8428e-05 | 2.087e-07 | 0.1295 | 0.12955 | 0.1295 | 0.12955 | 4.8428e-05 | 0.12955 | 0.12955 | 4.8428e-05 | 4.8428e-05 | 4.8428e-05 | 0.00074552 | 0.00074552 | 0.00074569 | 0.00074569 | 0.00074569 | 0.00074569 | 0.00072209 | 0.00074553 | 0.00074553 | 0.00072209 | 6.8891e-06 | 0.00074916 | 0.00071521 | 0.00069375 | 0.00072209 | 9.5942e-06 | 9.4979e-06 | 1.7737e-05 | 1.7737e-05 | 9.6376e-08 | 2.1456e-05 | 1.7641e-05 | 0 | 0 | 1.8709e-07 | 9.4072e-06 | 7.6826e-06 | 1.7246e-06 | 2.3601e-05 | 3.6337e-06 | 0.7171 | 0 | 0 | 0 | 0.7171 | 0.7171 | 0 | 0.7171 | 0 | 0.00072209 | 0.00072209 | 0 | 0 | 0 | 1.7737e-05 | 1.7737e-05 | 0 | 0 | 0 | 0.00074552 | 0.00074569 | 0.00074569 | 0.00073059 | 1.491e-05 | 0.00073063 | 0.00073073 | 0.00073061 | 0.00074564 | 0.00074564 | 0.00074564 | 0.00074564 | 0.00074564 | 0.00074564
H2 |  | 0 | 0 | 0 | 0 | 0.74757 | 1 | 0 | 0 | 0 | 0 | 0 | 0 | 0 | 0 | 0 | 0 | 0.74757 | 0.74757 | 0.70111 | 0.70111 | 0.53632 | 0.53632 | 0.53632 | 0.53632 | 0.63988 | 0.70111 | 0.70111 | 0.63988 | 0.010284 | 0.67698 | 0.68361 | 0.68361 | 0.63988 | 0.0012952 | 0.0012955 | 0.35528 | 0.35528 | 0.0012588 | 0.68361 | 0.43733 | 0 | 0 | 0.0012952 | 0.0012952 | 0.0005071 | 0.2044 | 0.019197 | 0.0090831 | 0 | 0 | 0 | 1 | 0 | 0 | 0 | 0.66667 | 0 | 0.63988 | 0.63988 | 0 | 0 | 0 | 0.35528 | 0.35528 | 0 | 0 | 0 | 0.70111 | 0.53632 | 0.60298 | 0.70111 | 0.70111 | 0.70111 | 0.70111 | 0.70111 | 0.70111 | 0.65674 | 0.65674 | 0.63356 | 0.63356 | 0.60298
N2 |  | 0.78118 | 0 | 0.78118 | 0 | 0.2518 | 0 | 0.9975 | 0.99841 | 2.3261e-19 | 0.67053 | 2.3261e-19 | 0.78118 | 0.9975 | 0.78118 | 0.78118 | 0.9975 | 0.2518 | 0.2518 | 0.25685 | 0.25685 | 0.2067 | 0.2067 | 0.2067 | 0.2067 | 0.24647 | 0.25685 | 0.25685 | 0.24647 | 0.0045082 | 0.24803 | 0.26327 | 0.26327 | 0.24647 | 0.00066518 | 0.00066521 | 0.14753 | 0.14753 | 0.00066177 | 0.26327 | 0.18157 | 0 | 0 | 0.00066518 | 0.00066518 | 0.000296 | 0.095811 | 0.0081091 | 0.0038323 | 0 | 0 | 0 | 0 | 0 | 0 | 0 | 0 | 0 | 0.24647 | 0.24647 | 0 | 0 | 0 | 0.14753 | 0.14753 | 0 | 0 | 0 | 0.25685 | 0.2067 | 0.22699 | 0.25685 | 0.25685 | 0.25685 | 0.25685 | 0.25685 | 0.25685 | 0.24335 | 0.24335 | 0.23629 | 0.23629 | 0.22699
CH4 |  | 0 | 0 | 0 | 0 | 0 | 0 | 0 | 0 | 0 | 0 | 0 | 0 | 0 | 0 | 0 | 0 | 0 | 0 | 7.5587e-10 | 7.5587e-10 | 9.4742e-10 | 9.4742e-10 | 9.4742e-10 | 9.4742e-10 | 1.1166e-09 | 7.4706e-10 | 7.4706e-10 | 1.1166e-09 | 7.0242e-11 | 7.2242e-10 | 1.1893e-09 | 1.1893e-09 | 1.1166e-09 | 2.2621e-11 | 2.2607e-11 | 1.526e-09 | 1.526e-09 | 2.4237e-11 | 1.1893e-09 | 1.8741e-09 | 0 | 0 | 2.2621e-11 | 2.2621e-11 | 1.6473e-11 | 1.607e-09 | 1.0267e-10 | 4.0218e-11 | 0 | 0 | 0 | 0 | 0 | 0 | 0 | 0 | 0 | 1.1166e-09 | 1.1166e-09 | 0 | 0 | 0 | 1.526e-09 | 1.526e-09 | 0 | 0 | 0 | 7.5587e-10 | 9.4742e-10 | 8.8189e-10 | 7.6164e-10 | 7.5587e-10 | 7.6643e-10 | 7.746e-10 | 7.5587e-10 | 7.7422e-10 | 8.1722e-10 | 8.1722e-10 | 8.3968e-10 | 8.3968e-10 | 8.6932e-10
AR |  | 0.00932 | 0 | 0.00932 | 0 | 0.00060583 | 0 | 0.0024 | 0.0015928 | 0.03431 | 0.013256 | 0.03431 | 0.00932 | 0.0024 | 0.00932 | 0.00932 | 0.0024 | 0.00060583 | 0.00060583 | 0.0054716 | 0.0054716 | 0.0066002 | 0.0066002 | 0.0066002 | 0.0066002 | 0.007844 | 0.0054716 | 0.0054716 | 0.007844 | 0.00023538 | 0.0052856 | 0.0083723 | 0.0083723 | 0.007844 | 4.6473e-05 | 4.6463e-05 | 0.0065539 | 0.0065539 | 4.7578e-05 | 0.0083723 | 0.0080618 | 0 | 0 | 4.6473e-05 | 4.6473e-05 | 2.5966e-05 | 0.0053317 | 0.00038945 | 0.0001364 | 0 | 0 | 0 | 0 | 0 | 0 | 0 | 0 | 0 | 0.007844 | 0.007844 | 0 | 0 | 0 | 0.0065539 | 0.0065539 | 0 | 0 | 0 | 0.0054716 | 0.0066002 | 0.0061437 | 0.0054716 | 0.0054716 | 0.0054716 | 0.0054716 | 0.0054716 | 0.0054716 | 0.0057755 | 0.0057755 | 0.0059342 | 0.0059342 | 0.0061437
NH3 |  | 0 | 0 | 0 | 0 | 0 | 0 | 0 | 0 | 0 | 0 | 0 | 0 | 0 | 0 | 0 | 0 | 0 | 0 | 0.036428 | 0.036428 | 0.25021 | 0.25021 | 0.25021 | 0.25021 | 0.1056 | 0.036428 | 0.036428 | 0.1056 | 0.98494 | 0.069563 | 0.044539 | 0.044539 | 0.1056 | 0.99798 | 0.99798 | 0.49021 | 0.49021 | 0.99802 | 0.044539 | 0.37251 | 0 | 0 | 0.99798 | 0.99798 | 0.99916 | 0.69394 | 0.97227 | 0.98693 | 0 | 0 | 0 | 0 | 0 | 0 | 0 | 0 | 0 | 0.1056 | 0.1056 | 1 | 1 | 1 | 0.49021 | 0.49021 | 1 | 1 | 1 | 0.036428 | 0.25021 | 0.16373 | 0.036428 | 0.036428 | 0.036427 | 0.036427 | 0.036428 | 0.036427 | 0.093991 | 0.093991 | 0.12406 | 0.12406 | 0.16373
H2O |  | 0 | 0 | 0 | 1 | 0 | 0 | 0 | 0 | 0 | 0 | 0 | 0 | 0 | 0 | 0 | 0 | 0 | 0 | 0 | 0 | 0 | 0 | 0 | 0 | 0 | 0 | 0 | 0 | 0 | 0 | 0 | 0 | 0 | 0 | 0 | 0 | 0 | 0 | 0 | 0 | 1 | 1 | 0 | 0 | 0 | 0 | 0 | 0 | 0 | 1 | 1 | 0 | 0 | 0 | 1 | 0 | 1 | 0 | 0 | 0 | 0 | 0 | 0 | 0 | 0 | 0 | 0 | 0 | 0 | 0 | 0 | 0 | 0 | 0 | 0 | 0 | 0 | 0 | 0 | 0 | 0
O2 |  | 0.2095 | 1 | 0.2095 | 0 | 2.5243e-05 | 0 | 9.9999e-05 | 1e-06 | 0.96569 | 0.31622 | 0.96569 | 0.2095 | 9.9999e-05 | 0.2095 | 0.2095 | 9.9999e-05 | 2.5243e-05 | 2.5243e-05 | 0.00014176 | 0.00014176 | 0.00017105 | 0.00017105 | 0.00017105 | 0.00017105 | 0.0001988 | 0.00014177 | 0.00014177 | 0.0001988 | 2.9209e-05 | 0.00013749 | 0.00021058 | 0.00021058 | 0.0001988 | 1.0852e-05 | 1.0838e-05 | 0.00043298 | 0.00043298 | 1.2503e-05 | 0.00021058 | 0.00053044 | 0 | 0 | 1.0852e-05 | 1.0852e-05 | 8.897e-06 | 0.00051473 | 3.2446e-05 | 1.913e-05 | 1 | 0 | 0 | 0 | 1 | 1 | 0 | 0.33333 | 0 | 0.0001988 | 0.0001988 | 0 | 0 | 0 | 0.00043298 | 0.00043298 | 0 | 0 | 0 | 0.00014176 | 0.00017105 | 0.00015921 | 0.00014176 | 0.00014176 | 0.00014177 | 0.00014179 | 0.00014176 | 0.00014179 | 0.00014966 | 0.00014966 | 0.00015378 | 0.00015378 | 0.0001592
Mass Flows | kg/sec | 17.9082 | 22.9463 | 17.9082 | 25.8375 | 16.4717 | 2.8912 | 13.5805 | 5.8502 | 4.3278 | 12.058 | 4.3278 | 17.9082 | 13.5805 | 17.9082 | 17.9082 | 13.5805 | 16.4717 | 16.4717 | 49.708 | 49.708 | 49.708 | 49.708 | 49.708 | 49.708 | 37.458 | 49.708 | 49.708 | 37.458 | 3.9934 | 52.9257 | 33.4646 | 32.4607 | 37.458 | 15.047 | 14.9158 | 0.55193 | 0.55193 | 0.13119 | 1.0039 | 0.42074 | 14.4444 | 14.4444 | 0.29342 | 14.7535 | 14.7028 | 0.050739 | 12.25 | 3.2177 | 22.9463 | 25.8375 | 25.8375 | 2.8912 | 22.9463 | 22.9463 | 25.8375 | 25.8375 | 25.8375 | 37.458 | 37.458 | 3.8889 | 3.8889 | 3.8889 | 0.55193 | 0.55193 | 0.13889 | 0.13889 | 0.13889 | 49.708 | 49.708 | 49.708 | 48.7138 | 0.99416 | 48.7138 | 48.7138 | 48.7138 | 49.708 | 49.708 | 49.708 | 49.708 | 49.708 | 49.708

## Aspen Data Tables Modified7
Example streams 5-18
Section In
Section Out
Stream Name | Units | AIR | ELECTO2 | FEED | FEEDW | H2N2FEED | HYDROGEN | N2 | N2REFLUX | O2 | O2FEED | O2PROD | S1 | S2 | S3 | S4 | S5 | S-1 | S-2 | S-2B | S-2V | S-3 | S-3A | S-3B | S-3C | S-3E | S-3F | S-3G | S-3H | S-3I | S-3J | S-3K | S-3L | S-3M | S-4 | S-4A | S-4B | S-4C | S-4D | S-5 | S-6 | S-7 | S-8 | S-12 | S-12A | S-14 | S-15 | S-18 | S-19 | ELECTROL.ELECTO2 | ELECTROL.FEEDHETF | ELECTROL.HIPWATER | ELECTROL.HYDROGEN | ELECTROL.O2LOWP | ELECTROL.OXYGEN | ELECTROL.REACTINA | ELECTROL.REACTOUT | ELECTROL.WATER | REFRIG1.S-3H | REFRIG1.S-3M | REFRIG1.S-10 | REFRIG1.S-10A | REFRIG1.S-11 | REFRIG2.S-4B | REFRIG2.S-4C | REFRIG2.S-16 | REFRIG2.S-16A | REFRIG2.S-17 | SYNTH.S-2V | SYNTH.S-3 | SYNTH.S-20 | SYNTH.S-R3 | SYNTH.S-R5 | SYNTH.S-R6 | SYNTH.S-R7 | SYNTH.S-R9 | SYNTH.S-RAI | SYNTH.S-RAO | SYNTH.S-RBI | SYNTH.S-RBO | SYNTH.S-RCI | SYNTH.S-RCO
From |  |  | ELECTROL | COOLER |  | H-BFEDMX | ELECTROL | LP | HP | LP | HP | HX1 | HX1 | HX2 | FEEDCOMP | HX2 | PRODCOMP | HEATER | COMPR-A | COMPR-B | E002 | SYNTH | E001A | E002 | E003 | F002 | F001 | E004 | E004 | PURGEVL | MIX6-1 | PURGEVL | PURGE-S | REFRIG1 | D001M | D001 | D001 | REFRIG2 | 08-E007F | PURGE-S | 08-E007F |  | E001A | SPLIT6-1 | SPLIT6-1 | D002 | D002 | F002 | F001 | ELECTROL.FEEDPROD | ELECTROL.FEEDPROD | ELECTROL.FEEDPUMP | ELECTROL.SEPARATR | ELECTROL.O2TURBIN | ELECTROL.SEPARATR | ELECTROL.FEDHEAT | ELECTROL.REACTOR |  |  | REFRIG1.E005 |  | REFRIG1.E005-V | REFRIG1.E005 |  | REFRIG2.08-E007 |  | REFRIG2.08-E007V | REFRIG2.08-E007 |  | SYNTH.R002 | SYNTH.R001-HC | SYNTH.R001-HC | SYNTH.R001-S1 | SYNTH.R001-HB | SYNTH.R001-HA | SYNTH.R001-S1 | SYNTH.RA2501M1 | SYNTH.R001-A | SYNTH.R001-HA | SYNTH.R001-B | SYNTH.R001-HB | SYNTH.R001-C
To |  | FEEDCOMP |  | HP | ELECTROL | HEATER | H-BFEDMX | HX2 | LP | HX1 | LP |  | HX2 | PRODCOMP | HX1 | COOLER | H-BFEDMX | COMPR-A | MIX6-1 | E002 | SYNTH | E001A | E002 | E003 | F002 | E004 | E004 | COMPR-B | REFRIG1 | MIX6-1 | F001 | PURGE-S | MIX6-1 | PURGEVL | SPLIT6-1 | D001M | REFRIG2 | 08-E007F | D001M |  |  | E001A |  |  | D002 |  |  | D001 | D001 |  | ELECTROL.FEDHEAT | ELECTROL.FEEDPROD |  | ELECTROL.FEEDPROD | ELECTROL.O2TURBIN | ELECTROL.REACTOR | ELECTROL.SEPARATR | ELECTROL.FEEDPUMP | REFRIG1.E005 |  | REFRIG1.E005-V | REFRIG1.E005 |  | REFRIG2.08-E007 |  | REFRIG2.08-E007V | REFRIG2.08-E007 |  | SYNTH.R001-S1 |  | SYNTH.R002 | SYNTH.R001-HB | SYNTH.RA2501M1 | SYNTH.R001-HA | SYNTH.RA2501M1 | SYNTH.R001-HC | SYNTH.R001-A | SYNTH.R001-HA | SYNTH.R001-B | SYNTH.R001-HB | SYNTH.R001-C | SYNTH.R001-HC
Stream Class |  | CONVEN | CONVEN | CONVEN | CONVEN | CONVEN | CONVEN | CONVEN | CONVEN | CONVEN | CONVEN | CONVEN | CONVEN | CONVEN | CONVEN | CONVEN | CONVEN | CONVEN | CONVEN | CONVEN | CONVEN | CONVEN | CONVEN | CONVEN | CONVEN | CONVEN | CONVEN | CONVEN | CONVEN | CONVEN | CONVEN | CONVEN | CONVEN | CONVEN | CONVEN | CONVEN | CONVEN | CONVEN | CONVEN | CONVEN | CONVEN | CONVEN | CONVEN | CONVEN | CONVEN | CONVEN | CONVEN | CONVEN | CONVEN | CONVEN | CONVEN | CONVEN | CONVEN | CONVEN | CONVEN | CONVEN | CONVEN | CONVEN | CONVEN | CONVEN | CONVEN | CONVEN | CONVEN | CONVEN | CONVEN | CONVEN | CONVEN | CONVEN | CONVEN | CONVEN | CONVEN | CONVEN | CONVEN | CONVEN | CONVEN | CONVEN | CONVEN | CONVEN | CONVEN | CONVEN | CONVEN | CONVEN
Phase |  | Vapor Phase | Vapor Phase |  | Liquid Phase | Vapor Phase | Vapor Phase | Vapor Phase | Liquid Phase | Liquid Phase | Liquid Phase | Vapor Phase | Vapor Phase | Vapor Phase | Vapor Phase | Vapor Phase | Vapor Phase | Vapor Phase | Vapor Phase | Vapor Phase | Vapor Phase | Vapor Phase | Vapor Phase | Vapor Phase |  | Vapor Phase | Vapor Phase | Vapor Phase |  | Liquid Phase |  | Vapor Phase | Vapor Phase |  | Liquid Phase | Liquid Phase | Vapor Phase |  | Liquid Phase | Vapor Phase | Vapor Phase | Liquid Phase | Vapor Phase | Liquid Phase | Liquid Phase | Liquid Phase | Vapor Phase | Liquid Phase | Liquid Phase | Vapor Phase | Liquid Phase | Liquid Phase | Vapor Phase | Vapor Phase | Vapor Phase | Vapor Phase | Vapor Phase | Liquid Phase |  |  | Liquid Phase |  | Vapor Phase | Vapor Phase |  | Liquid Phase |  | Vapor Phase | Vapor Phase | Vapor Phase | Vapor Phase | Vapor Phase | Vapor Phase | Vapor Phase | Vapor Phase | Vapor Phase | Vapor Phase | Vapor Phase | Vapor Phase | Vapor Phase | Vapor Phase | Vapor Phase
Temperature | K | 298.15 | 298.15 | 100.81 | 293.15 | 764.108 | 826.3 | 81.0416 | 96.3667 | 95.6396 | 100.059 | 293.15 | 207.033 | 198.511 | 298.15 | 118.15 | 586.797 | 553.15 | 278.15 | 303.665 | 453.15 | 759.457 | 513.15 | 355.226 | 314.418 | 314.418 | 277.488 | 295.997 | 302.989 | 283.721 | 277.493 | 283.721 | 283.721 | 283.721 | 308.198 | 308.282 | 308.282 | 298.545 | 298.545 | 283.721 | 298.545 | 378.15 | 623.316 | 308.198 | 308.198 | 307.861 | 307.861 | 314.418 | 277.488 | 298.15 | 325.453 | 293.465 | 826.3 | 482.392 | 826.3 | 826 | 826.3 | 293.15 | 302.989 | 283.721 | 293.15 | 270.437 | 270.437 | 308.282 | 298.545 | 293.15 | 270.437 | 270.437 | 453.15 | 759.457 | 645.273 | 597.684 | 453.15 | 713.75 | 802.697 | 453.15 | 795.756 | 889.469 | 802.214 | 847.967 | 733.339 | 790.729
Pressure | bar | 1 | 1.5 | 6.5 | 1 | 26.5166 | 26.5166 | 1.5 | 6 | 1.722 | 6.171 | 1.5 | 6.5 | 1.5 | 3.5 | 6.5 | 26.5166 | 26.5166 | 275 | 292 | 292 | 284 | 281 | 278 | 275 | 275 | 274.5 | 274.5 | 275 | 275 | 275 | 275 | 275 | 275 | 30 | 30 | 30 | 30 | 30 | 275 | 30 | 48.5 | 45 | 30 | 30 | 20 | 20 | 275 | 274.5 | 1.5 | 26.5166 | 26.5166 | 26.5166 | 1.5 | 26.5166 | 26.51 | 26.5166 | 1 | 275 | 275 | 8.6 | 3.9 | 3.9 | 30 | 30 | 8.6 | 3.9 | 3.9 | 292 | 284 | 285 | 292 | 292 | 292 | 292 | 292 | 292 | 290 | 290 | 288 | 288 | 285
Molar Vapor Fraction |  | 1 | 1 | 0.69473 | 0 | 1 | 1 | 1 | 0 | 0 | 0 | 1 | 1 | 1 | 1 | 1 | 1 | 1 | 1 | 1 | 1 | 1 | 1 | 1 | 0.83315 | 1 | 1 | 1 | 0.9692 | 0 | 0.96511 | 1 | 1 | 0.93507 | 0 | 0 | 1 | 0.81184 | 0 | 1 | 1 | 0 | 1 | 0 | 0 | 0 | 1 | 0 | 0 | 1 | 0 | 0 | 1 | 1 | 1 | 1 | 1 | 0 | 0.9692 | 0.93507 | 0 | 0.086688 | 1 | 1 | 0.81184 | 0 | 0.086688 | 1 | 1 | 1 | 1 | 1 | 1 | 1 | 1 | 1 | 1 | 1 | 1 | 1 | 1 | 1
Molar Enthalpy | J/kmol | -6515.17 | -12563.2 | -7637130 | -289296000 | 13758200 | 15523500 | -6406210 | -10996000 | -12699100 | -11282500 | -158205 | -2742360 | -2921480 | -22726.6 | -5471380 | 8530170 | 7496240 | -481502 | -1460580 | 3244060 | 3913210 | -4822610 | -10497700 | -14308200 | -4564890 | -2318550 | -1720370 | -5430950 | -66392800 | -4574480 | -2532330 | -2532330 | -6679030 | -65728800 | -65721400 | -22784800 | -26737100 | -66572200 | -2532330 | -17504500 | -279897000 | -232396000 | -65728800 | -65728800 | -65858500 | -32301600 | -62961300 | -67031200 | -12563.2 | -286448000 | -289220000 | 15523500 | 5530610 | 16761600 | -223308000 | 15938300 | -289296000 | -5430950 | -6679030 | -67212400 | -67212400 | -47359600 | -22784800 | -26737100 | -67212400 | -67212400 | -47359600 | 3244060 | 3913210 | 3642540 | 7690670 | 3244060 | 11251300 | 13996800 | 3244060 | 13781700 | 14547200 | 11707200 | 12029000 | 8244510 | 8535480
Molar Entropy | J/kmol-K | 4776.45 | -3298.28 | -59978.3 | -172391 | 5208.45 | 2676.69 | -41697.2 | -99603 | -107247 | -94528.2 | -2548.63 | -21718.7 | -15035.5 | -5693.76 | -39004.2 | -7153.69 | -4378.01 | -45008.8 | -45207.3 | -32593 | -33119.1 | -46918.1 | -60059.7 | -71360.4 | -49631 | -47551.9 | -45465 | -52435.8 | -190393 | -52622 | -47402.5 | -47402.5 | -56687.4 | -184127 | -184103 | -68548.3 | -81558.5 | -186905 | -47402.5 | -57142.5 | -145273 | -52431.7 | -184127 | -184127 | -184367 | -87358.1 | -179865 | -192488 | -3298.28 | -163375 | -172339 | 2676.69 | 11149.2 | 4693.3 | -35818.9 | 8643.19 | -172391 | -52435.8 | -56687.4 | -188693 | -188351 | -114942 | -68548.3 | -81558.5 | -188693 | -188351 | -114942 | -32593 | -33119.1 | -31464.1 | -24073.9 | -32593 | -18629.8 | -15005 | -32593 | -15274.1 | -15607.1 | -18967.2 | -19313.5 | -24107.5 | -24628
Molar Density | kmol/cum | 0.04034 | 0.060551 | 1.282 | 42.0944 | 0.41389 | 0.38328 | 0.23497 | 24.834 | 34.6538 | 26.9857 | 0.061589 | 0.38222 | 0.091158 | 0.14119 | 0.72515 | 0.53631 | 0.57012 | 9.9441 | 9.7169 | 6.7503 | 4.1217 | 5.9477 | 8.6245 | 10.2301 | 9.1281 | 10.0484 | 9.4577 | 9.5673 | 27.6297 | 10.2929 | 9.8829 | 9.8829 | 10.3131 | 25.0407 | 25.0343 | 1.2335 | 1.5161 | 25.7565 | 9.8829 | 1.2446 | 53.121 | 0.95032 | 25.0407 | 25.0407 | 25.0159 | 0.84605 | 25.7597 | 27.964 | 0.060551 | 41.1291 | 42.1008 | 0.38328 | 0.037381 | 0.38285 | 0.392 | 0.38312 | 42.0944 | 9.5673 | 10.3131 | 26.0417 | 1.9571 | 0.18145 | 1.2335 | 1.5161 | 26.0417 | 1.9571 | 0.18145 | 6.7503 | 4.1217 | 4.8054 | 5.2553 | 6.7503 | 4.4708 | 4.0139 | 6.7503 | 4.0461 | 3.6241 | 3.9879 | 3.7632 | 4.3053 | 3.977
Enthalpy Flow | Watt | -4028.89 | -9009.11 | -4722700 | -414908000 | 26394800 | 22263800 | -3102410 | -2294790 | -1703000 | -4622340 | -21216 | -1695840 | -1414820 | -14053.8 | -3383430 | 4131010 | 14381400 | -923753 | -7681020 | 17060200 | 17060200 | -21024900 | -45766100 | -62378900 | -16580800 | -12193000 | -9047230 | -19726600 | -15659100 | -24925600 | -8600800 | -8342780 | -24259900 | -58110400 | -57597300 | -933377 | -1095280 | -513135 | -258024 | -582147 | -224418000 | -186333000 | -1133150 | -56977200 | -56869000 | -108226 | -45798000 | -12732600 | -9009.11 | -410824000 | -414799000 | 22263800 | 3966000 | 12019800 | -320269000 | 34288000 | -414908000 | -19726600 | -24259900 | -15347800 | -15347800 | -10814500 | -933377 | -1095280 | -548135 | -548135 | -386231 | 17060200 | 17060200 | 17060200 | 39635500 | 341204 | 57986200 | 72135300 | 16719000 | 72476500 | 72476500 | 58327500 | 58327500 | 39976800 | 39976800
Entropy Flow | kW/K | 2.9537 | -2.3652 | -37.0897 | -247.2432 | 9.9923 | 3.8389 | -20.1932 | -20.7865 | -14.3824 | -38.7274 | -0.34178 | -13.4305 | -7.2814 | -3.5209 | -24.1197 | -3.4644 | -8.3991 | -86.3485 | -237.7402 | -171.403 | -144.3877 | -204.5465 | -261.8393 | -311.1064 | -180.2722 | -250.0702 | -239.0954 | -190.4599 | -44.9053 | -286.7289 | -160.9979 | -156.168 | -205.9028 | -162.7854 | -161.3451 | -2.8081 | -3.341 | -1.4407 | -4.8299 | -1.9004 | -116.4783 | -42.0392 | -3.1743 | -159.611 | -159.2015 | -0.29269 | -130.8338 | -36.5631 | -2.3652 | -234.3124 | -247.1686 | 3.8389 | 7.9951 | 3.3656 | -51.3715 | 18.5941 | -247.2432 | -190.4599 | -205.9028 | -43.0877 | -43.0096 | -26.2468 | -2.8081 | -3.341 | -1.5388 | -1.5361 | -0.93738 | -171.403 | -144.3877 | -147.3656 | -124.0699 | -3.4281 | -96.0126 | -77.3314 | -167.9749 | -80.3248 | -77.7574 | -94.498 | -93.6492 | -116.8949 | -115.3479
Exergy Flow | MW | -4029.7761 | -9008.4004 | -4722688.8731 | -414907925.827 | 26394797.0023 | 22263798.8483 | -3102403.942 | -2294783.764 | -1702995.6853 | -4622328.3818 | -21215.8975 | -1695835.9708 | -1414817.8156 | -14052.7437 | -3383422.7641 | 4131011.0393 | 14381402.5197 | -923727.0955 | -7680948.6779 | 17060251.4209 | 17060243.3163 | -21024838.6361 | -45766021.4482 | -62378806.6681 | -16580745.9183 | -12192924.9789 | -9047158.2714 | -19726542.862 | -15659086.5284 | -24925513.9813 | -8600751.7006 | -8342733.1496 | -24259838.2292 | -58110351.1644 | -57597251.5965 | -933376.1576 | -1095278.9977 | -513134.5678 | -258022.551 | -582146.4299 | -224417965.0565 | -186332987.3883 | -1133149.0477 | -56977152.1167 | -56868952.2396 | -108225.9122 | -45797960.7499 | -12732589.0311 | -9008.4004 | -410823929.7063 | -414798925.8494 | 22263798.8483 | 3965997.6015 | 12019798.9903 | -320268984.5886 | 34287994.4218 | -414907925.827 | -19726542.862 | -24259838.2292 | -15347787.0737 | -15347787.0971 | -10814492.126 | -933376.1576 | -1095278.9977 | -548134.5383 | -548134.5392 | -386230.7188 | 17060251.4209 | 17060243.3163 | 17060244.2097 | 39635537.221 | 341205.0284 | 57986228.8038 | 72135323.1994 | 16719050.3925 | 72476524.0974 | 72476523.3272 | 58327528.3494 | 58327528.0948 | 39976835.0685 | 39976834.6044
Average MW |  | 28.9596 | 31.9988 | 28.9596 | 18.0153 | 8.5858 | 2.0159 | 28.0425 | 28.0325 | 32.2715 | 29.4319 | 32.2715 | 28.9596 | 28.0425 | 28.9596 | 28.9596 | 28.0425 | 8.5858 | 8.5858 | 9.4522 | 9.4522 | 11.4018 | 11.4018 | 11.4018 | 11.4018 | 10.3126 | 9.4522 | 9.4522 | 10.3126 | 16.9315 | 9.7132 | 9.853 | 9.853 | 10.3126 | 17.0196 | 17.0196 | 13.4732 | 13.4732 | 17.0202 | 9.853 | 12.6511 | 18.0153 | 18.0153 | 17.0196 | 17.0196 | 17.0269 | 15.1438 | 16.8408 | 16.9397 | 31.9988 | 18.0153 | 18.0153 | 2.0159 | 31.9988 | 31.9988 | 18.0153 | 12.0102 | 18.0153 | 10.3126 | 10.3126 | 17.0306 | 17.0306 | 17.0306 | 13.4732 | 13.4732 | 17.0306 | 17.0306 | 17.0306 | 9.4522 | 11.4018 | 10.6132 | 9.4522 | 9.4522 | 9.4522 | 9.4522 | 9.4522 | 9.4522 | 9.9771 | 9.9771 | 10.2514 | 10.2514 | 10.6132
Mole Flows | kmol/sec | 0.61839 | 0.7171 | 0.61839 | 1.4342 | 1.9185 | 1.4342 | 0.48428 | 0.20869 | 0.13411 | 0.40969 | 0.13411 | 0.61839 | 0.48428 | 0.61839 | 0.61839 | 0.48428 | 1.9185 | 1.9185 | 5.2589 | 5.2589 | 4.3597 | 4.3597 | 4.3597 | 4.3597 | 3.6322 | 5.2589 | 5.2589 | 3.6322 | 0.23586 | 5.4488 | 3.3964 | 3.2945 | 3.6322 | 0.88409 | 0.87638 | 0.040965 | 0.040965 | 0.0077079 | 0.10189 | 0.033257 | 0.80179 | 0.80179 | 0.01724 | 0.86685 | 0.8635 | 0.0033505 | 0.7274 | 0.18995 | 0.7171 | 1.4342 | 1.4342 | 1.4342 | 0.7171 | 0.7171 | 1.4342 | 2.1513 | 1.4342 | 3.6322 | 3.6322 | 0.22835 | 0.22835 | 0.22835 | 0.040965 | 0.040965 | 0.0081553 | 0.0081553 | 0.0081553 | 5.2589 | 4.3597 | 4.6836 | 5.1537 | 0.10518 | 5.1537 | 5.1537 | 5.1537 | 5.2589 | 4.9822 | 4.9822 | 4.8489 | 4.8489 | 4.6836
H2 | kmol/sec | 0 | 0 | 0 | 0 | 1.4342 | 1.4342 | 0 | 0 | 0 | 0 | 0 | 0 | 0 | 0 | 0 | 0 | 1.4342 | 1.4342 | 3.687 | 3.687 | 2.3382 | 2.3382 | 2.3382 | 2.3382 | 2.3242 | 3.687 | 3.687 | 2.3242 | 0.0024255 | 3.6888 | 2.3218 | 2.2521 | 2.3242 | 0.0011451 | 0.0011353 | 0.014554 | 0.014554 | 9.7031e-06 | 0.069654 | 0.014544 | 0 | 0 | 2.2328e-05 | 0.0011227 | 0.00043789 | 0.00068483 | 0.013964 | 0.0017253 | 0 | 0 | 0 | 1.4342 | 0 | 0 | 0 | 1.4342 | 0 | 2.3242 | 2.3242 | 0 | 0 | 0 | 0.014554 | 0.014554 | 0 | 0 | 0 | 3.687 | 2.3382 | 2.8241 | 3.6133 | 0.073741 | 3.6133 | 3.6133 | 3.6133 | 3.687 | 3.272 | 3.272 | 3.0721 | 3.0721 | 2.8241
N2 | kmol/sec | 0.48307 | 0 | 0.48307 | 0 | 0.48307 | 0 | 0.48307 | 0.20836 | 3.1194e-20 | 0.27471 | 3.1194e-20 | 0.48307 | 0.48307 | 0.48307 | 0.48307 | 0.48307 | 0.48307 | 0.48307 | 1.3508 | 1.3508 | 0.90114 | 0.90114 | 0.90114 | 0.90114 | 0.89524 | 1.3508 | 1.3508 | 0.89524 | 0.0010633 | 1.3515 | 0.89418 | 0.86735 | 0.89524 | 0.00058808 | 0.00058298 | 0.0060435 | 0.0060435 | 5.1009e-06 | 0.026825 | 0.0060384 | 0 | 0 | 1.1468e-05 | 0.00057661 | 0.0002556 | 0.00032102 | 0.0058986 | 0.00072795 | 0 | 0 | 0 | 0 | 0 | 0 | 0 | 0 | 0 | 0.89524 | 0.89524 | 0 | 0 | 0 | 0.0060435 | 0.0060435 | 0 | 0 | 0 | 1.3508 | 0.90114 | 1.0631 | 1.3237 | 0.027015 | 1.3237 | 1.3237 | 1.3237 | 1.3508 | 1.2124 | 1.2124 | 1.1458 | 1.1458 | 1.0631
CH4 | kmol/sec | 0 | 0 | 0 | 0 | 0 | 0 | 0 | 0 | 0 | 0 | 0 | 0 | 0 | 0 | 0 | 0 | 0 | 0 | 3.975e-09 | 3.975e-09 | 4.1304e-09 | 4.1304e-09 | 4.1304e-09 | 4.1304e-09 | 4.0557e-09 | 3.9287e-09 | 3.9287e-09 | 4.0557e-09 | 1.6567e-11 | 3.9364e-09 | 4.0392e-09 | 3.918e-09 | 4.0557e-09 | 1.9999e-11 | 1.9812e-11 | 6.2513e-11 | 6.2513e-11 | 1.8681e-13 | 1.2117e-10 | 6.2326e-11 | 0 | 0 | 3.8998e-13 | 1.9609e-11 | 1.4225e-11 | 5.3843e-12 | 7.4686e-11 | 7.6395e-12 | 0 | 0 | 0 | 0 | 0 | 0 | 0 | 0 | 0 | 4.0557e-09 | 4.0557e-09 | 0 | 0 | 0 | 6.2513e-11 | 6.2513e-11 | 0 | 0 | 0 | 3.975e-09 | 4.1304e-09 | 4.1304e-09 | 3.9253e-09 | 7.9501e-11 | 3.9499e-09 | 3.992e-09 | 3.8955e-09 | 4.0715e-09 | 4.0715e-09 | 4.0715e-09 | 4.0715e-09 | 4.0715e-09 | 4.0715e-09
AR | kmol/sec | 0.0057634 | 0 | 0.0057634 | 0 | 0.0011623 | 0 | 0.0011623 | 0.00033241 | 0.0046011 | 0.005431 | 0.0046011 | 0.0057634 | 0.0011623 | 0.0057634 | 0.0057634 | 0.0011623 | 0.0011623 | 0.0011623 | 0.028775 | 0.028775 | 0.028775 | 0.028775 | 0.028775 | 0.028775 | 0.028491 | 0.028775 | 0.028775 | 0.028491 | 5.5515e-05 | 0.0288 | 0.028436 | 0.027583 | 0.028491 | 4.1087e-05 | 4.072e-05 | 0.00026848 | 0.00026848 | 3.6673e-07 | 0.00085307 | 0.00026811 | 0 | 0 | 8.0119e-07 | 4.0285e-05 | 2.2422e-05 | 1.7864e-05 | 0.00028329 | 2.5909e-05 | 0 | 0 | 0 | 0 | 0 | 0 | 0 | 0 | 0 | 0.028491 | 0.028491 | 0 | 0 | 0 | 0.00026848 | 0.00026848 | 0 | 0 | 0 | 0.028775 | 0.028775 | 0.028775 | 0.028199 | 0.00057549 | 0.028199 | 0.028199 | 0.028199 | 0.028775 | 0.028775 | 0.028775 | 0.028775 | 0.028775 | 0.028775
NH3 | kmol/sec | 0 | 0 | 0 | 0 | 0 | 0 | 0 | 0 | 0 | 0 | 0 | 0 | 0 | 0 | 0 | 0 | 0 | 0 | 0.19157 | 0.19157 | 1.0908 | 1.0908 | 1.0908 | 1.0908 | 0.38358 | 0.19157 | 0.19157 | 0.38358 | 0.23231 | 0.37904 | 0.15127 | 0.14673 | 0.38358 | 0.88231 | 0.87462 | 0.020081 | 0.020081 | 0.0076927 | 0.0045381 | 0.012389 | 0 | 0 | 0.017205 | 0.8651 | 0.86278 | 0.002325 | 0.70723 | 0.18747 | 0 | 0 | 0 | 0 | 0 | 0 | 0 | 0 | 0 | 0.38358 | 0.38358 | 0.22835 | 0.22835 | 0.22835 | 0.020081 | 0.020081 | 0.0081553 | 0.0081553 | 0.0081553 | 0.19157 | 1.0908 | 0.76685 | 0.18774 | 0.0038314 | 0.18774 | 0.18774 | 0.18774 | 0.19157 | 0.46828 | 0.46828 | 0.60156 | 0.60156 | 0.76685
H2O | kmol/sec | 0 | 0 | 0 | 1.4342 | 0 | 0 | 0 | 0 | 0 | 0 | 0 | 0 | 0 | 0 | 0 | 0 | 0 | 0 | 0 | 0 | 0 | 0 | 0 | 0 | 0 | 0 | 0 | 0 | 0 | 0 | 0 | 0 | 0 | 0 | 0 | 0 | 0 | 0 | 0 | 0 | 0.80179 | 0.80179 | 0 | 0 | 0 | 0 | 0 | 0 | 0 | 1.4342 | 1.4342 | 0 | 0 | 0 | 1.4342 | 0 | 1.4342 | 0 | 0 | 0 | 0 | 0 | 0 | 0 | 0 | 0 | 0 | 0 | 0 | 0 | 0 | 0 | 0 | 0 | 0 | 0 | 0 | 0 | 0 | 0 | 0
O2 | kmol/sec | 0.12955 | 0.7171 | 0.12955 | 0 | 4.8428e-05 | 0 | 4.8428e-05 | 2.087e-07 | 0.1295 | 0.12955 | 0.1295 | 0.12955 | 4.8428e-05 | 0.12955 | 0.12955 | 4.8428e-05 | 4.8428e-05 | 4.8428e-05 | 0.00074552 | 0.00074552 | 0.00074569 | 0.00074569 | 0.00074569 | 0.00074569 | 0.00072209 | 0.00074553 | 0.00074553 | 0.00072209 | 6.8891e-06 | 0.00074916 | 0.00071521 | 0.00069375 | 0.00072209 | 9.5942e-06 | 9.4979e-06 | 1.7737e-05 | 1.7737e-05 | 9.6376e-08 | 2.1456e-05 | 1.7641e-05 | 0 | 0 | 1.8709e-07 | 9.4072e-06 | 7.6826e-06 | 1.7246e-06 | 2.3601e-05 | 3.6337e-06 | 0.7171 | 0 | 0 | 0 | 0.7171 | 0.7171 | 0 | 0.7171 | 0 | 0.00072209 | 0.00072209 | 0 | 0 | 0 | 1.7737e-05 | 1.7737e-05 | 0 | 0 | 0 | 0.00074552 | 0.00074569 | 0.00074569 | 0.00073059 | 1.491e-05 | 0.00073063 | 0.00073073 | 0.00073061 | 0.00074564 | 0.00074564 | 0.00074564 | 0.00074564 | 0.00074564 | 0.00074564
H2 |  | 0 | 0 | 0 | 0 | 0.74757 | 1 | 0 | 0 | 0 | 0 | 0 | 0 | 0 | 0 | 0 | 0 | 0.74757 | 0.74757 | 0.70111 | 0.70111 | 0.53632 | 0.53632 | 0.53632 | 0.53632 | 0.63988 | 0.70111 | 0.70111 | 0.63988 | 0.010284 | 0.67698 | 0.68361 | 0.68361 | 0.63988 | 0.0012952 | 0.0012955 | 0.35528 | 0.35528 | 0.0012588 | 0.68361 | 0.43733 | 0 | 0 | 0.0012952 | 0.0012952 | 0.0005071 | 0.2044 | 0.019197 | 0.0090831 | 0 | 0 | 0 | 1 | 0 | 0 | 0 | 0.66667 | 0 | 0.63988 | 0.63988 | 0 | 0 | 0 | 0.35528 | 0.35528 | 0 | 0 | 0 | 0.70111 | 0.53632 | 0.60298 | 0.70111 | 0.70111 | 0.70111 | 0.70111 | 0.70111 | 0.70111 | 0.65674 | 0.65674 | 0.63356 | 0.63356 | 0.60298
N2 |  | 0.78118 | 0 | 0.78118 | 0 | 0.2518 | 0 | 0.9975 | 0.99841 | 2.3261e-19 | 0.67053 | 2.3261e-19 | 0.78118 | 0.9975 | 0.78118 | 0.78118 | 0.9975 | 0.2518 | 0.2518 | 0.25685 | 0.25685 | 0.2067 | 0.2067 | 0.2067 | 0.2067 | 0.24647 | 0.25685 | 0.25685 | 0.24647 | 0.0045082 | 0.24803 | 0.26327 | 0.26327 | 0.24647 | 0.00066518 | 0.00066521 | 0.14753 | 0.14753 | 0.00066177 | 0.26327 | 0.18157 | 0 | 0 | 0.00066518 | 0.00066518 | 0.000296 | 0.095811 | 0.0081091 | 0.0038323 | 0 | 0 | 0 | 0 | 0 | 0 | 0 | 0 | 0 | 0.24647 | 0.24647 | 0 | 0 | 0 | 0.14753 | 0.14753 | 0 | 0 | 0 | 0.25685 | 0.2067 | 0.22699 | 0.25685 | 0.25685 | 0.25685 | 0.25685 | 0.25685 | 0.25685 | 0.24335 | 0.24335 | 0.23629 | 0.23629 | 0.22699
CH4 |  | 0 | 0 | 0 | 0 | 0 | 0 | 0 | 0 | 0 | 0 | 0 | 0 | 0 | 0 | 0 | 0 | 0 | 0 | 7.5587e-10 | 7.5587e-10 | 9.4742e-10 | 9.4742e-10 | 9.4742e-10 | 9.4742e-10 | 1.1166e-09 | 7.4706e-10 | 7.4706e-10 | 1.1166e-09 | 7.0242e-11 | 7.2242e-10 | 1.1893e-09 | 1.1893e-09 | 1.1166e-09 | 2.2621e-11 | 2.2607e-11 | 1.526e-09 | 1.526e-09 | 2.4237e-11 | 1.1893e-09 | 1.8741e-09 | 0 | 0 | 2.2621e-11 | 2.2621e-11 | 1.6473e-11 | 1.607e-09 | 1.0267e-10 | 4.0218e-11 | 0 | 0 | 0 | 0 | 0 | 0 | 0 | 0 | 0 | 1.1166e-09 | 1.1166e-09 | 0 | 0 | 0 | 1.526e-09 | 1.526e-09 | 0 | 0 | 0 | 7.5587e-10 | 9.4742e-10 | 8.8189e-10 | 7.6164e-10 | 7.5587e-10 | 7.6643e-10 | 7.746e-10 | 7.5587e-10 | 7.7422e-10 | 8.1722e-10 | 8.1722e-10 | 8.3968e-10 | 8.3968e-10 | 8.6932e-10
AR |  | 0.00932 | 0 | 0.00932 | 0 | 0.00060583 | 0 | 0.0024 | 0.0015928 | 0.03431 | 0.013256 | 0.03431 | 0.00932 | 0.0024 | 0.00932 | 0.00932 | 0.0024 | 0.00060583 | 0.00060583 | 0.0054716 | 0.0054716 | 0.0066002 | 0.0066002 | 0.0066002 | 0.0066002 | 0.007844 | 0.0054716 | 0.0054716 | 0.007844 | 0.00023538 | 0.0052856 | 0.0083723 | 0.0083723 | 0.007844 | 4.6473e-05 | 4.6463e-05 | 0.0065539 | 0.0065539 | 4.7578e-05 | 0.0083723 | 0.0080618 | 0 | 0 | 4.6473e-05 | 4.6473e-05 | 2.5966e-05 | 0.0053317 | 0.00038945 | 0.0001364 | 0 | 0 | 0 | 0 | 0 | 0 | 0 | 0 | 0 | 0.007844 | 0.007844 | 0 | 0 | 0 | 0.0065539 | 0.0065539 | 0 | 0 | 0 | 0.0054716 | 0.0066002 | 0.0061437 | 0.0054716 | 0.0054716 | 0.0054716 | 0.0054716 | 0.0054716 | 0.0054716 | 0.0057755 | 0.0057755 | 0.0059342 | 0.0059342 | 0.0061437
NH3 |  | 0 | 0 | 0 | 0 | 0 | 0 | 0 | 0 | 0 | 0 | 0 | 0 | 0 | 0 | 0 | 0 | 0 | 0 | 0.036428 | 0.036428 | 0.25021 | 0.25021 | 0.25021 | 0.25021 | 0.1056 | 0.036428 | 0.036428 | 0.1056 | 0.98494 | 0.069563 | 0.044539 | 0.044539 | 0.1056 | 0.99798 | 0.99798 | 0.49021 | 0.49021 | 0.99802 | 0.044539 | 0.37251 | 0 | 0 | 0.99798 | 0.99798 | 0.99916 | 0.69394 | 0.97227 | 0.98693 | 0 | 0 | 0 | 0 | 0 | 0 | 0 | 0 | 0 | 0.1056 | 0.1056 | 1 | 1 | 1 | 0.49021 | 0.49021 | 1 | 1 | 1 | 0.036428 | 0.25021 | 0.16373 | 0.036428 | 0.036428 | 0.036427 | 0.036427 | 0.036428 | 0.036427 | 0.093991 | 0.093991 | 0.12406 | 0.12406 | 0.16373
H2O |  | 0 | 0 | 0 | 1 | 0 | 0 | 0 | 0 | 0 | 0 | 0 | 0 | 0 | 0 | 0 | 0 | 0 | 0 | 0 | 0 | 0 | 0 | 0 | 0 | 0 | 0 | 0 | 0 | 0 | 0 | 0 | 0 | 0 | 0 | 0 | 0 | 0 | 0 | 0 | 0 | 1 | 1 | 0 | 0 | 0 | 0 | 0 | 0 | 0 | 1 | 1 | 0 | 0 | 0 | 1 | 0 | 1 | 0 | 0 | 0 | 0 | 0 | 0 | 0 | 0 | 0 | 0 | 0 | 0 | 0 | 0 | 0 | 0 | 0 | 0 | 0 | 0 | 0 | 0 | 0 | 0
O2 |  | 0.2095 | 1 | 0.2095 | 0 | 2.5243e-05 | 0 | 9.9999e-05 | 1e-06 | 0.96569 | 0.31622 | 0.96569 | 0.2095 | 9.9999e-05 | 0.2095 | 0.2095 | 9.9999e-05 | 2.5243e-05 | 2.5243e-05 | 0.00014176 | 0.00014176 | 0.00017105 | 0.00017105 | 0.00017105 | 0.00017105 | 0.0001988 | 0.00014177 | 0.00014177 | 0.0001988 | 2.9209e-05 | 0.00013749 | 0.00021058 | 0.00021058 | 0.0001988 | 1.0852e-05 | 1.0838e-05 | 0.00043298 | 0.00043298 | 1.2503e-05 | 0.00021058 | 0.00053044 | 0 | 0 | 1.0852e-05 | 1.0852e-05 | 8.897e-06 | 0.00051473 | 3.2446e-05 | 1.913e-05 | 1 | 0 | 0 | 0 | 1 | 1 | 0 | 0.33333 | 0 | 0.0001988 | 0.0001988 | 0 | 0 | 0 | 0.00043298 | 0.00043298 | 0 | 0 | 0 | 0.00014176 | 0.00017105 | 0.00015921 | 0.00014176 | 0.00014176 | 0.00014177 | 0.00014179 | 0.00014176 | 0.00014179 | 0.00014966 | 0.00014966 | 0.00015378 | 0.00015378 | 0.0001592
Mass Flows | kg/sec | 17.9082 | 22.9463 | 17.9082 | 25.8375 | 16.4717 | 2.8912 | 13.5805 | 5.8502 | 4.3278 | 12.058 | 4.3278 | 17.9082 | 13.5805 | 17.9082 | 17.9082 | 13.5805 | 16.4717 | 16.4717 | 49.708 | 49.708 | 49.708 | 49.708 | 49.708 | 49.708 | 37.458 | 49.708 | 49.708 | 37.458 | 3.9934 | 52.9257 | 33.4646 | 32.4607 | 37.458 | 15.047 | 14.9158 | 0.55193 | 0.55193 | 0.13119 | 1.0039 | 0.42074 | 14.4444 | 14.4444 | 0.29342 | 14.7535 | 14.7028 | 0.050739 | 12.25 | 3.2177 | 22.9463 | 25.8375 | 25.8375 | 2.8912 | 22.9463 | 22.9463 | 25.8375 | 25.8375 | 25.8375 | 37.458 | 37.458 | 3.8889 | 3.8889 | 3.8889 | 0.55193 | 0.55193 | 0.13889 | 0.13889 | 0.13889 | 49.708 | 49.708 | 49.708 | 48.7138 | 0.99416 | 48.7138 | 48.7138 | 48.7138 | 49.708 | 49.708 | 49.708 | 49.708 | 49.708 | 49.708

## Overall
Example streams 5-18 |  | In | Out | In | Out | Out | Out | In | Out | Out | Out | Out | Out | Out | In | In | Out | In | Out | In | Out | In | Out | In | Balances
Section In
Section Out
Stream Name | Units | AIR | ELECTO2 | FEEDW | O2PROD | S-5 | S-6 | S-7 | S-8 | S-12 | S-14 | S-15 | ELECTROL.ELECTO2 | ELECTROL.HYDROGEN | ELECTROL.WATER | REFRIG1.S-3H | REFRIG1.S-3M | REFRIG1.S-10 | REFRIG1.S-11 | REFRIG2.S-4B | REFRIG2.S-4C | REFRIG2.S-16 | REFRIG2.S-17 | SYNTH.S-2V
From |  |  | ELECTROL |  | HX1 | PURGE-S | 08-E007F |  | E001A | SPLIT6-1 | D002 | D002 | ELECTROL.FEEDPROD | ELECTROL.SEPARATR |  |  | REFRIG1.E005 |  | REFRIG1.E005 |  | REFRIG2.08-E007 |  | REFRIG2.08-E007
To |  | FEEDCOMP |  | ELECTROL |  |  |  | E001A | [6 empty] | ELECTROL.FEEDPUMP | REFRIG1.E005 |  | REFRIG1.E005-V |  | REFRIG2.08-E007 |  | REFRIG2.08-E007V |  | SYNTH.R001-S1
Stream Class |  | CONVEN | CONVEN | CONVEN | CONVEN | CONVEN | CONVEN | CONVEN | CONVEN | CONVEN | CONVEN | CONVEN | CONVEN | CONVEN | CONVEN | CONVEN | CONVEN | CONVEN | CONVEN | CONVEN | CONVEN | CONVEN | CONVEN | CONVEN
Phase |  | Vapor Phase | Vapor Phase | Liquid Phase | Vapor Phase | Vapor Phase | Vapor Phase | Liquid Phase | Vapor Phase | Liquid Phase | Liquid Phase | Vapor Phase | Vapor Phase | Vapor Phase | Liquid Phase |  |  | Liquid Phase | Vapor Phase | Vapor Phase |  | Liquid Phase | Vapor Phase | Vapor Phase
Temperature | K | 298.15 | 298.15 | 293.15 | 293.15 | 283.721 | 298.545 | 378.15 | 623.316 | 308.198 | 307.861 | 307.861 | 298.15 | 826.3 | 293.15 | 302.989 | 283.721 | 293.15 | 270.437 | 308.282 | 298.545 | 293.15 | 270.437 | 453.15
Pressure | bar | 1 | 1.5 | 1 | 1.5 | 275 | 30 | 48.5 | 45 | 30 | 20 | 20 | 1.5 | 26.5166 | 1 | 275 | 275 | 8.6 | 3.9 | 30 | 30 | 8.6 | 3.9 | 292
Molar Vapor Fraction |  | 1 | 1 | 0 | 1 | 1 | 1 | 0 | 1 | 0 | 0 | 1 | 1 | 1 | 0 | 0.9692 | 0.93507 | 0 | 1 | 1 | 0.81184 | 0 | 1 | 1
Molar Enthalpy | J/kmol | -6515.17 | -12563.2 | -289296000 | -158205 | -2532330 | -17504500 | -279897000 | -232396000 | -65728800 | -65858500 | -32301600 | -12563.2 | 15523500 | -289296000 | -5430950 | -6679030 | -67212400 | -47359600 | -22784800 | -26737100 | -67212400 | -47359600 | 3244060
Molar Entropy | J/kmol-K | 4776.45 | -3298.28 | -172391 | -2548.63 | -47402.5 | -57142.5 | -145273 | -52431.7 | -184127 | -184367 | -87358.1 | -3298.28 | 2676.69 | -172391 | -52435.8 | -56687.4 | -188693 | -114942 | -68548.3 | -81558.5 | -188693 | -114942 | -32593
Molar Density | kmol/cum | 0.04034 | 0.060551 | 42.0944 | 0.061589 | 9.8829 | 1.2446 | 53.121 | 0.95032 | 25.0407 | 25.0159 | 0.84605 | 0.060551 | 0.38328 | 42.0944 | 9.5673 | 10.3131 | 26.0417 | 0.18145 | 1.2335 | 1.5161 | 26.0417 | 0.18145 | 6.7503
Enthalpy Flow | Watt | -4028.89 | -9009.11 | -414908000 | -21216 | -258024 | -582147 | -224418000 | -186333000 | -1133150 | -56869000 | -108226 | -9009.11 | 22263800 | -414908000 | -19726600 | -24259900 | -15347800 | -10814500 | -933377 | -1095280 | -548135 | -386231 | 17060200 | -814118848.67
Entropy Flow | kW/K | 2.9537 | -2.3652 | -247.2432 | -0.34178 | -4.8299 | -1.9004 | -116.4783 | -42.0392 | -3.1743 | -159.2015 | -0.29269 | -2.3652 | 3.8389 | -247.2432 | -190.4599 | -205.9028 | -43.0877 | -26.2468 | -2.8081 | -3.341 | -1.5388 | -0.93738 | -171.403 | -568.2093
Exergy Flow | MW | -4029.7761 | -9008.4004 | -414907925.827 | -21215.8975 | -258022.551 | -582146.4299 | -224417965.0565 | -186332987.3883 | -1133149.0477 | -56868952.2396 | -108225.9122 | -9008.4004 | 22263798.8483 | -414907925.827 | -19726542.862 | -24259838.2292 | -15347787.0737 | -10814492.126 | -933376.1576 | -1095278.9977 | -548134.5383 | -386230.7188 | 17060251.4209 | -814118678.2072
Average MW |  | 28.9596 | 31.9988 | 18.0153 | 32.2715 | 9.853 | 12.6511 | 18.0153 | 18.0153 | 17.0196 | 17.0269 | 15.1438 | 31.9988 | 2.0159 | 18.0153 | 10.3126 | 10.3126 | 17.0306 | 17.0306 | 13.4732 | 13.4732 | 17.0306 | 17.0306 | 9.4522
Mole Flows | kmol/sec | 0.61839 | 0.7171 | 1.4342 | 0.13411 | 0.10189 | 0.033257 | 0.80179 | 0.80179 | 0.01724 | 0.8635 | 0.0033505 | 0.7171 | 1.4342 | 1.4342 | 3.6322 | 3.6322 | 0.22835 | 0.22835 | 0.040965 | 0.040965 | 0.0081553 | 0.0081553 | 5.2589
H2 | kmol/sec | 0 | 0 | 0 | 0 | 0.069654 | 0.014544 | 0 | 0 | 2.2328e-05 | 0.00043789 | 0.00068483 | 0 | 1.4342 | 0 | 2.3242 | 2.3242 | 0 | 0 | 0.014554 | 0.014554 | 0 | 0 | 3.687
N2 | kmol/sec | 0.48307 | 0 | 0 | 3.1194e-20 | 0.026825 | 0.0060384 | 0 | 0 | 1.1468e-05 | 0.0002556 | 0.00032102 | 0 | 0 | 0 | 0.89524 | 0.89524 | 0 | 0 | 0.0060435 | 0.0060435 | 0 | 0 | 1.3508
CH4 | kmol/sec | 0 | 0 | 0 | 0 | 1.2117e-10 | 6.2326e-11 | 0 | 0 | 3.8998e-13 | 1.4225e-11 | 5.3843e-12 | 0 | 0 | 0 | 4.0557e-09 | 4.0557e-09 | 0 | 0 | 6.2513e-11 | 6.2513e-11 | 0 | 0 | 3.975e-09
AR | kmol/sec | 0.0057634 | 0 | 0 | 0.0046011 | 0.00085307 | 0.00026811 | 0 | 0 | 8.0119e-07 | 2.2422e-05 | 1.7864e-05 | 0 | 0 | 0 | 0.028491 | 0.028491 | 0 | 0 | 0.00026848 | 0.00026848 | 0 | 0 | 0.028775
NH3 | kmol/sec | 0 | 0 | 0 | 0 | 0.0045381 | 0.012389 | 0 | 0 | 0.017205 | 0.86278 | 0.002325 | 0 | 0 | 0 | 0.38358 | 0.38358 | 0.22835 | 0.22835 | 0.020081 | 0.020081 | 0.0081553 | 0.0081553 | 0.19157
H2O | kmol/sec | 0 | 0 | 1.4342 | 0 | 0 | 0 | 0.80179 | 0.80179 | 0 | 0 | 0 | 0 | 0 | 1.4342 | 0 | 0 | 0 | 0 | 0 | 0 | 0 | 0 | 0
O2 | kmol/sec | 0.12955 | 0.7171 | 0 | 0.1295 | 2.1456e-05 | 1.7641e-05 | 0 | 0 | 1.8709e-07 | 7.6826e-06 | 1.7246e-06 | 0.7171 | 0 | 0 | 0.00072209 | 0.00072209 | 0 | 0 | 1.7737e-05 | 1.7737e-05 | 0 | 0 | 0.00074552
H2 |  | 0 | 0 | 0 | 0 | 0.68361 | 0.43733 | 0 | 0 | 0.0012952 | 0.0005071 | 0.2044 | 0 | 1 | 0 | 0.63988 | 0.63988 | 0 | 0 | 0.35528 | 0.35528 | 0 | 0 | 0.70111
N2 |  | 0.78118 | 0 | 0 | 2.3261e-19 | 0.26327 | 0.18157 | 0 | 0 | 0.00066518 | 0.000296 | 0.095811 | 0 | 0 | 0 | 0.24647 | 0.24647 | 0 | 0 | 0.14753 | 0.14753 | 0 | 0 | 0.25685
CH4 |  | 0 | 0 | 0 | 0 | 1.1893e-09 | 1.8741e-09 | 0 | 0 | 2.2621e-11 | 1.6473e-11 | 1.607e-09 | 0 | 0 | 0 | 1.1166e-09 | 1.1166e-09 | 0 | 0 | 1.526e-09 | 1.526e-09 | 0 | 0 | 7.5587e-10
AR |  | 0.00932 | 0 | 0 | 0.03431 | 0.0083723 | 0.0080618 | 0 | 0 | 4.6473e-05 | 2.5966e-05 | 0.0053317 | 0 | 0 | 0 | 0.007844 | 0.007844 | 0 | 0 | 0.0065539 | 0.0065539 | 0 | 0 | 0.0054716
NH3 |  | 0 | 0 | 0 | 0 | 0.044539 | 0.37251 | 0 | 0 | 0.99798 | 0.99916 | 0.69394 | 0 | 0 | 0 | 0.1056 | 0.1056 | 1 | 1 | 0.49021 | 0.49021 | 1 | 1 | 0.036428
H2O |  | 0 | 0 | 1 | 0 | 0 | 0 | 1 | 1 | 0 | 0 | 0 | 0 | 0 | 1 | 0 | 0 | 0 | 0 | 0 | 0 | 0 | 0 | 0
O2 |  | 0.2095 | 1 | 0 | 0.96569 | 0.00021058 | 0.00053044 | 0 | 0 | 1.0852e-05 | 8.897e-06 | 0.00051473 | 1 | 0 | 0 | 0.0001988 | 0.0001988 | 0 | 0 | 0.00043298 | 0.00043298 | 0 | 0 | 0.00014176
Mass Flows | kg/sec | 17.9082 | 22.9463 | 25.8375 | 4.3278 | 1.0039 | 0.42074 | 14.4444 | 14.4444 | 0.29342 | 14.7028 | 0.050739 | 22.9463 | 2.8912 | 25.8375 | 37.458 | 37.458 | 3.8889 | 3.8889 | 0.55193 | 0.55193 | 0.13889 | 0.13889 | 49.708

## Aspen Data Tables Modified8
Example streams 5-18
Section In
Section Out
Stream Name | Units | AIR | ELECTO2 | FEED | FEEDW | H2N2FEED | HYDROGEN | N2 | N2REFLUX | O2 | O2FEED | O2PROD | S1 | S2 | S3 | S4 | S5 | S-1 | S-2 | S-2B | S-2V | S-3 | S-3A | S-3B | S-3C | S-3E | S-3F | S-3G | S-3H | S-3I | S-3J | S-3K | S-3L | S-3M | S-4 | S-4A | S-4B | S-4C | S-4D | S-5 | S-6 | S-7 | S-8 | S-12 | S-12A | S-14 | S-15 | S-18 | S-19 | ELECTROL.ELECTO2 | ELECTROL.FEEDHETF | ELECTROL.HIPWATER | ELECTROL.HYDROGEN | ELECTROL.O2LOWP | ELECTROL.OXYGEN | ELECTROL.REACTINA | ELECTROL.REACTOUT | ELECTROL.WATER | REFRIG1.S-3H | REFRIG1.S-3M | REFRIG1.S-10 | REFRIG1.S-10A | REFRIG1.S-11 | REFRIG2.S-4B | REFRIG2.S-4C | REFRIG2.S-16 | REFRIG2.S-16A | REFRIG2.S-17 | SYNTH.S-2V | SYNTH.S-3 | SYNTH.S-20 | SYNTH.S-R3 | SYNTH.S-R5 | SYNTH.S-R6 | SYNTH.S-R7 | SYNTH.S-R9 | SYNTH.S-RAI | SYNTH.S-RAO | SYNTH.S-RBI | SYNTH.S-RBO | SYNTH.S-RCI | SYNTH.S-RCO
From |  |  | ELECTROL | COOLER |  | H-BFEDMX | ELECTROL | LP | HP | LP | HP | HX1 | HX1 | HX2 | FEEDCOMP | HX2 | PRODCOMP | HEATER | COMPR-A | COMPR-B | E002 | SYNTH | E001A | E002 | E003 | F002 | F001 | E004 | E004 | PURGEVL | MIX6-1 | PURGEVL | PURGE-S | REFRIG1 | D001M | D001 | D001 | REFRIG2 | 08-E007F | PURGE-S | 08-E007F |  | E001A | SPLIT6-1 | SPLIT6-1 | D002 | D002 | F002 | F001 | ELECTROL.FEEDPROD | ELECTROL.FEEDPROD | ELECTROL.FEEDPUMP | ELECTROL.SEPARATR | ELECTROL.O2TURBIN | ELECTROL.SEPARATR | ELECTROL.FEDHEAT | ELECTROL.REACTOR |  |  | REFRIG1.E005 |  | REFRIG1.E005-V | REFRIG1.E005 |  | REFRIG2.08-E007 |  | REFRIG2.08-E007V | REFRIG2.08-E007 |  | SYNTH.R002 | SYNTH.R001-HC | SYNTH.R001-HC | SYNTH.R001-S1 | SYNTH.R001-HB | SYNTH.R001-HA | SYNTH.R001-S1 | SYNTH.RA2501M1 | SYNTH.R001-A | SYNTH.R001-HA | SYNTH.R001-B | SYNTH.R001-HB | SYNTH.R001-C
To |  | FEEDCOMP |  | HP | ELECTROL | HEATER | H-BFEDMX | HX2 | LP | HX1 | LP |  | HX2 | PRODCOMP | HX1 | COOLER | H-BFEDMX | COMPR-A | MIX6-1 | E002 | SYNTH | E001A | E002 | E003 | F002 | E004 | E004 | COMPR-B | REFRIG1 | MIX6-1 | F001 | PURGE-S | MIX6-1 | PURGEVL | SPLIT6-1 | D001M | REFRIG2 | 08-E007F | D001M |  |  | E001A |  |  | D002 |  |  | D001 | D001 |  | ELECTROL.FEDHEAT | ELECTROL.FEEDPROD |  | ELECTROL.FEEDPROD | ELECTROL.O2TURBIN | ELECTROL.REACTOR | ELECTROL.SEPARATR | ELECTROL.FEEDPUMP | REFRIG1.E005 |  | REFRIG1.E005-V | REFRIG1.E005 |  | REFRIG2.08-E007 |  | REFRIG2.08-E007V | REFRIG2.08-E007 |  | SYNTH.R001-S1 |  | SYNTH.R002 | SYNTH.R001-HB | SYNTH.RA2501M1 | SYNTH.R001-HA | SYNTH.RA2501M1 | SYNTH.R001-HC | SYNTH.R001-A | SYNTH.R001-HA | SYNTH.R001-B | SYNTH.R001-HB | SYNTH.R001-C | SYNTH.R001-HC
Stream Class |  | CONVEN | CONVEN | CONVEN | CONVEN | CONVEN | CONVEN | CONVEN | CONVEN | CONVEN | CONVEN | CONVEN | CONVEN | CONVEN | CONVEN | CONVEN | CONVEN | CONVEN | CONVEN | CONVEN | CONVEN | CONVEN | CONVEN | CONVEN | CONVEN | CONVEN | CONVEN | CONVEN | CONVEN | CONVEN | CONVEN | CONVEN | CONVEN | CONVEN | CONVEN | CONVEN | CONVEN | CONVEN | CONVEN | CONVEN | CONVEN | CONVEN | CONVEN | CONVEN | CONVEN | CONVEN | CONVEN | CONVEN | CONVEN | CONVEN | CONVEN | CONVEN | CONVEN | CONVEN | CONVEN | CONVEN | CONVEN | CONVEN | CONVEN | CONVEN | CONVEN | CONVEN | CONVEN | CONVEN | CONVEN | CONVEN | CONVEN | CONVEN | CONVEN | CONVEN | CONVEN | CONVEN | CONVEN | CONVEN | CONVEN | CONVEN | CONVEN | CONVEN | CONVEN | CONVEN | CONVEN | CONVEN
Phase |  | Vapor Phase | Vapor Phase |  | Liquid Phase | Vapor Phase | Vapor Phase | Vapor Phase | Liquid Phase | Liquid Phase | Liquid Phase | Vapor Phase | Vapor Phase | Vapor Phase | Vapor Phase | Vapor Phase | Vapor Phase | Vapor Phase | Vapor Phase | Vapor Phase | Vapor Phase | Vapor Phase | Vapor Phase | Vapor Phase |  | Vapor Phase | Vapor Phase | Vapor Phase |  | Liquid Phase |  | Vapor Phase | Vapor Phase |  | Liquid Phase | Liquid Phase | Vapor Phase |  | Liquid Phase | Vapor Phase | Vapor Phase | Liquid Phase | Vapor Phase | Liquid Phase | Liquid Phase | Liquid Phase | Vapor Phase | Liquid Phase | Liquid Phase | Vapor Phase | Liquid Phase | Liquid Phase | Vapor Phase | Vapor Phase | Vapor Phase | Vapor Phase | Vapor Phase | Liquid Phase |  |  | Liquid Phase |  | Vapor Phase | Vapor Phase |  | Liquid Phase |  | Vapor Phase | Vapor Phase | Vapor Phase | Vapor Phase | Vapor Phase | Vapor Phase | Vapor Phase | Vapor Phase | Vapor Phase | Vapor Phase | Vapor Phase | Vapor Phase | Vapor Phase | Vapor Phase | Vapor Phase
Temperature | K | 298.15 | 298.15 | 100.81 | 293.15 | 764.108 | 826.3 | 81.0416 | 96.3667 | 95.6396 | 100.059 | 293.15 | 207.033 | 198.511 | 298.15 | 118.15 | 586.797 | 553.15 | 278.15 | 303.665 | 453.15 | 759.457 | 513.15 | 355.226 | 314.418 | 314.418 | 277.488 | 295.997 | 302.989 | 283.721 | 277.493 | 283.721 | 283.721 | 283.721 | 308.198 | 308.282 | 308.282 | 298.545 | 298.545 | 283.721 | 298.545 | 378.15 | 623.316 | 308.198 | 308.198 | 307.861 | 307.861 | 314.418 | 277.488 | 298.15 | 325.453 | 293.465 | 826.3 | 482.392 | 826.3 | 826 | 826.3 | 293.15 | 302.989 | 283.721 | 293.15 | 270.437 | 270.437 | 308.282 | 298.545 | 293.15 | 270.437 | 270.437 | 453.15 | 759.457 | 645.273 | 597.684 | 453.15 | 713.75 | 802.697 | 453.15 | 795.756 | 889.469 | 802.214 | 847.967 | 733.339 | 790.729
Pressure | bar | 1 | 1.5 | 6.5 | 1 | 26.5166 | 26.5166 | 1.5 | 6 | 1.722 | 6.171 | 1.5 | 6.5 | 1.5 | 3.5 | 6.5 | 26.5166 | 26.5166 | 275 | 292 | 292 | 284 | 281 | 278 | 275 | 275 | 274.5 | 274.5 | 275 | 275 | 275 | 275 | 275 | 275 | 30 | 30 | 30 | 30 | 30 | 275 | 30 | 48.5 | 45 | 30 | 30 | 20 | 20 | 275 | 274.5 | 1.5 | 26.5166 | 26.5166 | 26.5166 | 1.5 | 26.5166 | 26.51 | 26.5166 | 1 | 275 | 275 | 8.6 | 3.9 | 3.9 | 30 | 30 | 8.6 | 3.9 | 3.9 | 292 | 284 | 285 | 292 | 292 | 292 | 292 | 292 | 292 | 290 | 290 | 288 | 288 | 285
Molar Vapor Fraction |  | 1 | 1 | 0.69473 | 0 | 1 | 1 | 1 | 0 | 0 | 0 | 1 | 1 | 1 | 1 | 1 | 1 | 1 | 1 | 1 | 1 | 1 | 1 | 1 | 0.83315 | 1 | 1 | 1 | 0.9692 | 0 | 0.96511 | 1 | 1 | 0.93507 | 0 | 0 | 1 | 0.81184 | 0 | 1 | 1 | 0 | 1 | 0 | 0 | 0 | 1 | 0 | 0 | 1 | 0 | 0 | 1 | 1 | 1 | 1 | 1 | 0 | 0.9692 | 0.93507 | 0 | 0.086688 | 1 | 1 | 0.81184 | 0 | 0.086688 | 1 | 1 | 1 | 1 | 1 | 1 | 1 | 1 | 1 | 1 | 1 | 1 | 1 | 1 | 1
Molar Enthalpy | J/kmol | -6515.17 | -12563.2 | -7637130 | -289296000 | 13758200 | 15523500 | -6406210 | -10996000 | -12699100 | -11282500 | -158205 | -2742360 | -2921480 | -22726.6 | -5471380 | 8530170 | 7496240 | -481502 | -1460580 | 3244060 | 3913210 | -4822610 | -10497700 | -14308200 | -4564890 | -2318550 | -1720370 | -5430950 | -66392800 | -4574480 | -2532330 | -2532330 | -6679030 | -65728800 | -65721400 | -22784800 | -26737100 | -66572200 | -2532330 | -17504500 | -279897000 | -232396000 | -65728800 | -65728800 | -65858500 | -32301600 | -62961300 | -67031200 | -12563.2 | -286448000 | -289220000 | 15523500 | 5530610 | 16761600 | -223308000 | 15938300 | -289296000 | -5430950 | -6679030 | -67212400 | -67212400 | -47359600 | -22784800 | -26737100 | -67212400 | -67212400 | -47359600 | 3244060 | 3913210 | 3642540 | 7690670 | 3244060 | 11251300 | 13996800 | 3244060 | 13781700 | 14547200 | 11707200 | 12029000 | 8244510 | 8535480
Molar Entropy | J/kmol-K | 4776.45 | -3298.28 | -59978.3 | -172391 | 5208.45 | 2676.69 | -41697.2 | -99603 | -107247 | -94528.2 | -2548.63 | -21718.7 | -15035.5 | -5693.76 | -39004.2 | -7153.69 | -4378.01 | -45008.8 | -45207.3 | -32593 | -33119.1 | -46918.1 | -60059.7 | -71360.4 | -49631 | -47551.9 | -45465 | -52435.8 | -190393 | -52622 | -47402.5 | -47402.5 | -56687.4 | -184127 | -184103 | -68548.3 | -81558.5 | -186905 | -47402.5 | -57142.5 | -145273 | -52431.7 | -184127 | -184127 | -184367 | -87358.1 | -179865 | -192488 | -3298.28 | -163375 | -172339 | 2676.69 | 11149.2 | 4693.3 | -35818.9 | 8643.19 | -172391 | -52435.8 | -56687.4 | -188693 | -188351 | -114942 | -68548.3 | -81558.5 | -188693 | -188351 | -114942 | -32593 | -33119.1 | -31464.1 | -24073.9 | -32593 | -18629.8 | -15005 | -32593 | -15274.1 | -15607.1 | -18967.2 | -19313.5 | -24107.5 | -24628
Molar Density | kmol/cum | 0.04034 | 0.060551 | 1.282 | 42.0944 | 0.41389 | 0.38328 | 0.23497 | 24.834 | 34.6538 | 26.9857 | 0.061589 | 0.38222 | 0.091158 | 0.14119 | 0.72515 | 0.53631 | 0.57012 | 9.9441 | 9.7169 | 6.7503 | 4.1217 | 5.9477 | 8.6245 | 10.2301 | 9.1281 | 10.0484 | 9.4577 | 9.5673 | 27.6297 | 10.2929 | 9.8829 | 9.8829 | 10.3131 | 25.0407 | 25.0343 | 1.2335 | 1.5161 | 25.7565 | 9.8829 | 1.2446 | 53.121 | 0.95032 | 25.0407 | 25.0407 | 25.0159 | 0.84605 | 25.7597 | 27.964 | 0.060551 | 41.1291 | 42.1008 | 0.38328 | 0.037381 | 0.38285 | 0.392 | 0.38312 | 42.0944 | 9.5673 | 10.3131 | 26.0417 | 1.9571 | 0.18145 | 1.2335 | 1.5161 | 26.0417 | 1.9571 | 0.18145 | 6.7503 | 4.1217 | 4.8054 | 5.2553 | 6.7503 | 4.4708 | 4.0139 | 6.7503 | 4.0461 | 3.6241 | 3.9879 | 3.7632 | 4.3053 | 3.977
Enthalpy Flow | Watt | -4028.89 | -9009.11 | -4722700 | -414908000 | 26394800 | 22263800 | -3102410 | -2294790 | -1703000 | -4622340 | -21216 | -1695840 | -1414820 | -14053.8 | -3383430 | 4131010 | 14381400 | -923753 | -7681020 | 17060200 | 17060200 | -21024900 | -45766100 | -62378900 | -16580800 | -12193000 | -9047230 | -19726600 | -15659100 | -24925600 | -8600800 | -8342780 | -24259900 | -58110400 | -57597300 | -933377 | -1095280 | -513135 | -258024 | -582147 | -224418000 | -186333000 | -1133150 | -56977200 | -56869000 | -108226 | -45798000 | -12732600 | -9009.11 | -410824000 | -414799000 | 22263800 | 3966000 | 12019800 | -320269000 | 34288000 | -414908000 | -19726600 | -24259900 | -15347800 | -15347800 | -10814500 | -933377 | -1095280 | -548135 | -548135 | -386231 | 17060200 | 17060200 | 17060200 | 39635500 | 341204 | 57986200 | 72135300 | 16719000 | 72476500 | 72476500 | 58327500 | 58327500 | 39976800 | 39976800
Entropy Flow | kW/K | 2.9537 | -2.3652 | -37.0897 | -247.2432 | 9.9923 | 3.8389 | -20.1932 | -20.7865 | -14.3824 | -38.7274 | -0.34178 | -13.4305 | -7.2814 | -3.5209 | -24.1197 | -3.4644 | -8.3991 | -86.3485 | -237.7402 | -171.403 | -144.3877 | -204.5465 | -261.8393 | -311.1064 | -180.2722 | -250.0702 | -239.0954 | -190.4599 | -44.9053 | -286.7289 | -160.9979 | -156.168 | -205.9028 | -162.7854 | -161.3451 | -2.8081 | -3.341 | -1.4407 | -4.8299 | -1.9004 | -116.4783 | -42.0392 | -3.1743 | -159.611 | -159.2015 | -0.29269 | -130.8338 | -36.5631 | -2.3652 | -234.3124 | -247.1686 | 3.8389 | 7.9951 | 3.3656 | -51.3715 | 18.5941 | -247.2432 | -190.4599 | -205.9028 | -43.0877 | -43.0096 | -26.2468 | -2.8081 | -3.341 | -1.5388 | -1.5361 | -0.93738 | -171.403 | -144.3877 | -147.3656 | -124.0699 | -3.4281 | -96.0126 | -77.3314 | -167.9749 | -80.3248 | -77.7574 | -94.498 | -93.6492 | -116.8949 | -115.3479
Exergy Flow | MW | -4029.7761 | -9008.4004 | -4722688.8731 | -414907925.827 | 26394797.0023 | 22263798.8483 | -3102403.942 | -2294783.764 | -1702995.6853 | -4622328.3818 | -21215.8975 | -1695835.9708 | -1414817.8156 | -14052.7437 | -3383422.7641 | 4131011.0393 | 14381402.5197 | -923727.0955 | -7680948.6779 | 17060251.4209 | 17060243.3163 | -21024838.6361 | -45766021.4482 | -62378806.6681 | -16580745.9183 | -12192924.9789 | -9047158.2714 | -19726542.862 | -15659086.5284 | -24925513.9813 | -8600751.7006 | -8342733.1496 | -24259838.2292 | -58110351.1644 | -57597251.5965 | -933376.1576 | -1095278.9977 | -513134.5678 | -258022.551 | -582146.4299 | -224417965.0565 | -186332987.3883 | -1133149.0477 | -56977152.1167 | -56868952.2396 | -108225.9122 | -45797960.7499 | -12732589.0311 | -9008.4004 | -410823929.7063 | -414798925.8494 | 22263798.8483 | 3965997.6015 | 12019798.9903 | -320268984.5886 | 34287994.4218 | -414907925.827 | -19726542.862 | -24259838.2292 | -15347787.0737 | -15347787.0971 | -10814492.126 | -933376.1576 | -1095278.9977 | -548134.5383 | -548134.5392 | -386230.7188 | 17060251.4209 | 17060243.3163 | 17060244.2097 | 39635537.221 | 341205.0284 | 57986228.8038 | 72135323.1994 | 16719050.3925 | 72476524.0974 | 72476523.3272 | 58327528.3494 | 58327528.0948 | 39976835.0685 | 39976834.6044
Average MW |  | 28.9596 | 31.9988 | 28.9596 | 18.0153 | 8.5858 | 2.0159 | 28.0425 | 28.0325 | 32.2715 | 29.4319 | 32.2715 | 28.9596 | 28.0425 | 28.9596 | 28.9596 | 28.0425 | 8.5858 | 8.5858 | 9.4522 | 9.4522 | 11.4018 | 11.4018 | 11.4018 | 11.4018 | 10.3126 | 9.4522 | 9.4522 | 10.3126 | 16.9315 | 9.7132 | 9.853 | 9.853 | 10.3126 | 17.0196 | 17.0196 | 13.4732 | 13.4732 | 17.0202 | 9.853 | 12.6511 | 18.0153 | 18.0153 | 17.0196 | 17.0196 | 17.0269 | 15.1438 | 16.8408 | 16.9397 | 31.9988 | 18.0153 | 18.0153 | 2.0159 | 31.9988 | 31.9988 | 18.0153 | 12.0102 | 18.0153 | 10.3126 | 10.3126 | 17.0306 | 17.0306 | 17.0306 | 13.4732 | 13.4732 | 17.0306 | 17.0306 | 17.0306 | 9.4522 | 11.4018 | 10.6132 | 9.4522 | 9.4522 | 9.4522 | 9.4522 | 9.4522 | 9.4522 | 9.9771 | 9.9771 | 10.2514 | 10.2514 | 10.6132
Mole Flows | kmol/sec | 0.61839 | 0.7171 | 0.61839 | 1.4342 | 1.9185 | 1.4342 | 0.48428 | 0.20869 | 0.13411 | 0.40969 | 0.13411 | 0.61839 | 0.48428 | 0.61839 | 0.61839 | 0.48428 | 1.9185 | 1.9185 | 5.2589 | 5.2589 | 4.3597 | 4.3597 | 4.3597 | 4.3597 | 3.6322 | 5.2589 | 5.2589 | 3.6322 | 0.23586 | 5.4488 | 3.3964 | 3.2945 | 3.6322 | 0.88409 | 0.87638 | 0.040965 | 0.040965 | 0.0077079 | 0.10189 | 0.033257 | 0.80179 | 0.80179 | 0.01724 | 0.86685 | 0.8635 | 0.0033505 | 0.7274 | 0.18995 | 0.7171 | 1.4342 | 1.4342 | 1.4342 | 0.7171 | 0.7171 | 1.4342 | 2.1513 | 1.4342 | 3.6322 | 3.6322 | 0.22835 | 0.22835 | 0.22835 | 0.040965 | 0.040965 | 0.0081553 | 0.0081553 | 0.0081553 | 5.2589 | 4.3597 | 4.6836 | 5.1537 | 0.10518 | 5.1537 | 5.1537 | 5.1537 | 5.2589 | 4.9822 | 4.9822 | 4.8489 | 4.8489 | 4.6836
H2 | kmol/sec | 0 | 0 | 0 | 0 | 1.4342 | 1.4342 | 0 | 0 | 0 | 0 | 0 | 0 | 0 | 0 | 0 | 0 | 1.4342 | 1.4342 | 3.687 | 3.687 | 2.3382 | 2.3382 | 2.3382 | 2.3382 | 2.3242 | 3.687 | 3.687 | 2.3242 | 0.0024255 | 3.6888 | 2.3218 | 2.2521 | 2.3242 | 0.0011451 | 0.0011353 | 0.014554 | 0.014554 | 9.7031e-06 | 0.069654 | 0.014544 | 0 | 0 | 2.2328e-05 | 0.0011227 | 0.00043789 | 0.00068483 | 0.013964 | 0.0017253 | 0 | 0 | 0 | 1.4342 | 0 | 0 | 0 | 1.4342 | 0 | 2.3242 | 2.3242 | 0 | 0 | 0 | 0.014554 | 0.014554 | 0 | 0 | 0 | 3.687 | 2.3382 | 2.8241 | 3.6133 | 0.073741 | 3.6133 | 3.6133 | 3.6133 | 3.687 | 3.272 | 3.272 | 3.0721 | 3.0721 | 2.8241
N2 | kmol/sec | 0.48307 | 0 | 0.48307 | 0 | 0.48307 | 0 | 0.48307 | 0.20836 | 3.1194e-20 | 0.27471 | 3.1194e-20 | 0.48307 | 0.48307 | 0.48307 | 0.48307 | 0.48307 | 0.48307 | 0.48307 | 1.3508 | 1.3508 | 0.90114 | 0.90114 | 0.90114 | 0.90114 | 0.89524 | 1.3508 | 1.3508 | 0.89524 | 0.0010633 | 1.3515 | 0.89418 | 0.86735 | 0.89524 | 0.00058808 | 0.00058298 | 0.0060435 | 0.0060435 | 5.1009e-06 | 0.026825 | 0.0060384 | 0 | 0 | 1.1468e-05 | 0.00057661 | 0.0002556 | 0.00032102 | 0.0058986 | 0.00072795 | 0 | 0 | 0 | 0 | 0 | 0 | 0 | 0 | 0 | 0.89524 | 0.89524 | 0 | 0 | 0 | 0.0060435 | 0.0060435 | 0 | 0 | 0 | 1.3508 | 0.90114 | 1.0631 | 1.3237 | 0.027015 | 1.3237 | 1.3237 | 1.3237 | 1.3508 | 1.2124 | 1.2124 | 1.1458 | 1.1458 | 1.0631
CH4 | kmol/sec | 0 | 0 | 0 | 0 | 0 | 0 | 0 | 0 | 0 | 0 | 0 | 0 | 0 | 0 | 0 | 0 | 0 | 0 | 3.975e-09 | 3.975e-09 | 4.1304e-09 | 4.1304e-09 | 4.1304e-09 | 4.1304e-09 | 4.0557e-09 | 3.9287e-09 | 3.9287e-09 | 4.0557e-09 | 1.6567e-11 | 3.9364e-09 | 4.0392e-09 | 3.918e-09 | 4.0557e-09 | 1.9999e-11 | 1.9812e-11 | 6.2513e-11 | 6.2513e-11 | 1.8681e-13 | 1.2117e-10 | 6.2326e-11 | 0 | 0 | 3.8998e-13 | 1.9609e-11 | 1.4225e-11 | 5.3843e-12 | 7.4686e-11 | 7.6395e-12 | 0 | 0 | 0 | 0 | 0 | 0 | 0 | 0 | 0 | 4.0557e-09 | 4.0557e-09 | 0 | 0 | 0 | 6.2513e-11 | 6.2513e-11 | 0 | 0 | 0 | 3.975e-09 | 4.1304e-09 | 4.1304e-09 | 3.9253e-09 | 7.9501e-11 | 3.9499e-09 | 3.992e-09 | 3.8955e-09 | 4.0715e-09 | 4.0715e-09 | 4.0715e-09 | 4.0715e-09 | 4.0715e-09 | 4.0715e-09
AR | kmol/sec | 0.0057634 | 0 | 0.0057634 | 0 | 0.0011623 | 0 | 0.0011623 | 0.00033241 | 0.0046011 | 0.005431 | 0.0046011 | 0.0057634 | 0.0011623 | 0.0057634 | 0.0057634 | 0.0011623 | 0.0011623 | 0.0011623 | 0.028775 | 0.028775 | 0.028775 | 0.028775 | 0.028775 | 0.028775 | 0.028491 | 0.028775 | 0.028775 | 0.028491 | 5.5515e-05 | 0.0288 | 0.028436 | 0.027583 | 0.028491 | 4.1087e-05 | 4.072e-05 | 0.00026848 | 0.00026848 | 3.6673e-07 | 0.00085307 | 0.00026811 | 0 | 0 | 8.0119e-07 | 4.0285e-05 | 2.2422e-05 | 1.7864e-05 | 0.00028329 | 2.5909e-05 | 0 | 0 | 0 | 0 | 0 | 0 | 0 | 0 | 0 | 0.028491 | 0.028491 | 0 | 0 | 0 | 0.00026848 | 0.00026848 | 0 | 0 | 0 | 0.028775 | 0.028775 | 0.028775 | 0.028199 | 0.00057549 | 0.028199 | 0.028199 | 0.028199 | 0.028775 | 0.028775 | 0.028775 | 0.028775 | 0.028775 | 0.028775
NH3 | kmol/sec | 0 | 0 | 0 | 0 | 0 | 0 | 0 | 0 | 0 | 0 | 0 | 0 | 0 | 0 | 0 | 0 | 0 | 0 | 0.19157 | 0.19157 | 1.0908 | 1.0908 | 1.0908 | 1.0908 | 0.38358 | 0.19157 | 0.19157 | 0.38358 | 0.23231 | 0.37904 | 0.15127 | 0.14673 | 0.38358 | 0.88231 | 0.87462 | 0.020081 | 0.020081 | 0.0076927 | 0.0045381 | 0.012389 | 0 | 0 | 0.017205 | 0.8651 | 0.86278 | 0.002325 | 0.70723 | 0.18747 | 0 | 0 | 0 | 0 | 0 | 0 | 0 | 0 | 0 | 0.38358 | 0.38358 | 0.22835 | 0.22835 | 0.22835 | 0.020081 | 0.020081 | 0.0081553 | 0.0081553 | 0.0081553 | 0.19157 | 1.0908 | 0.76685 | 0.18774 | 0.0038314 | 0.18774 | 0.18774 | 0.18774 | 0.19157 | 0.46828 | 0.46828 | 0.60156 | 0.60156 | 0.76685
H2O | kmol/sec | 0 | 0 | 0 | 1.4342 | 0 | 0 | 0 | 0 | 0 | 0 | 0 | 0 | 0 | 0 | 0 | 0 | 0 | 0 | 0 | 0 | 0 | 0 | 0 | 0 | 0 | 0 | 0 | 0 | 0 | 0 | 0 | 0 | 0 | 0 | 0 | 0 | 0 | 0 | 0 | 0 | 0.80179 | 0.80179 | 0 | 0 | 0 | 0 | 0 | 0 | 0 | 1.4342 | 1.4342 | 0 | 0 | 0 | 1.4342 | 0 | 1.4342 | 0 | 0 | 0 | 0 | 0 | 0 | 0 | 0 | 0 | 0 | 0 | 0 | 0 | 0 | 0 | 0 | 0 | 0 | 0 | 0 | 0 | 0 | 0 | 0
O2 | kmol/sec | 0.12955 | 0.7171 | 0.12955 | 0 | 4.8428e-05 | 0 | 4.8428e-05 | 2.087e-07 | 0.1295 | 0.12955 | 0.1295 | 0.12955 | 4.8428e-05 | 0.12955 | 0.12955 | 4.8428e-05 | 4.8428e-05 | 4.8428e-05 | 0.00074552 | 0.00074552 | 0.00074569 | 0.00074569 | 0.00074569 | 0.00074569 | 0.00072209 | 0.00074553 | 0.00074553 | 0.00072209 | 6.8891e-06 | 0.00074916 | 0.00071521 | 0.00069375 | 0.00072209 | 9.5942e-06 | 9.4979e-06 | 1.7737e-05 | 1.7737e-05 | 9.6376e-08 | 2.1456e-05 | 1.7641e-05 | 0 | 0 | 1.8709e-07 | 9.4072e-06 | 7.6826e-06 | 1.7246e-06 | 2.3601e-05 | 3.6337e-06 | 0.7171 | 0 | 0 | 0 | 0.7171 | 0.7171 | 0 | 0.7171 | 0 | 0.00072209 | 0.00072209 | 0 | 0 | 0 | 1.7737e-05 | 1.7737e-05 | 0 | 0 | 0 | 0.00074552 | 0.00074569 | 0.00074569 | 0.00073059 | 1.491e-05 | 0.00073063 | 0.00073073 | 0.00073061 | 0.00074564 | 0.00074564 | 0.00074564 | 0.00074564 | 0.00074564 | 0.00074564
H2 |  | 0 | 0 | 0 | 0 | 0.74757 | 1 | 0 | 0 | 0 | 0 | 0 | 0 | 0 | 0 | 0 | 0 | 0.74757 | 0.74757 | 0.70111 | 0.70111 | 0.53632 | 0.53632 | 0.53632 | 0.53632 | 0.63988 | 0.70111 | 0.70111 | 0.63988 | 0.010284 | 0.67698 | 0.68361 | 0.68361 | 0.63988 | 0.0012952 | 0.0012955 | 0.35528 | 0.35528 | 0.0012588 | 0.68361 | 0.43733 | 0 | 0 | 0.0012952 | 0.0012952 | 0.0005071 | 0.2044 | 0.019197 | 0.0090831 | 0 | 0 | 0 | 1 | 0 | 0 | 0 | 0.66667 | 0 | 0.63988 | 0.63988 | 0 | 0 | 0 | 0.35528 | 0.35528 | 0 | 0 | 0 | 0.70111 | 0.53632 | 0.60298 | 0.70111 | 0.70111 | 0.70111 | 0.70111 | 0.70111 | 0.70111 | 0.65674 | 0.65674 | 0.63356 | 0.63356 | 0.60298
N2 |  | 0.78118 | 0 | 0.78118 | 0 | 0.2518 | 0 | 0.9975 | 0.99841 | 2.3261e-19 | 0.67053 | 2.3261e-19 | 0.78118 | 0.9975 | 0.78118 | 0.78118 | 0.9975 | 0.2518 | 0.2518 | 0.25685 | 0.25685 | 0.2067 | 0.2067 | 0.2067 | 0.2067 | 0.24647 | 0.25685 | 0.25685 | 0.24647 | 0.0045082 | 0.24803 | 0.26327 | 0.26327 | 0.24647 | 0.00066518 | 0.00066521 | 0.14753 | 0.14753 | 0.00066177 | 0.26327 | 0.18157 | 0 | 0 | 0.00066518 | 0.00066518 | 0.000296 | 0.095811 | 0.0081091 | 0.0038323 | 0 | 0 | 0 | 0 | 0 | 0 | 0 | 0 | 0 | 0.24647 | 0.24647 | 0 | 0 | 0 | 0.14753 | 0.14753 | 0 | 0 | 0 | 0.25685 | 0.2067 | 0.22699 | 0.25685 | 0.25685 | 0.25685 | 0.25685 | 0.25685 | 0.25685 | 0.24335 | 0.24335 | 0.23629 | 0.23629 | 0.22699
CH4 |  | 0 | 0 | 0 | 0 | 0 | 0 | 0 | 0 | 0 | 0 | 0 | 0 | 0 | 0 | 0 | 0 | 0 | 0 | 7.5587e-10 | 7.5587e-10 | 9.4742e-10 | 9.4742e-10 | 9.4742e-10 | 9.4742e-10 | 1.1166e-09 | 7.4706e-10 | 7.4706e-10 | 1.1166e-09 | 7.0242e-11 | 7.2242e-10 | 1.1893e-09 | 1.1893e-09 | 1.1166e-09 | 2.2621e-11 | 2.2607e-11 | 1.526e-09 | 1.526e-09 | 2.4237e-11 | 1.1893e-09 | 1.8741e-09 | 0 | 0 | 2.2621e-11 | 2.2621e-11 | 1.6473e-11 | 1.607e-09 | 1.0267e-10 | 4.0218e-11 | 0 | 0 | 0 | 0 | 0 | 0 | 0 | 0 | 0 | 1.1166e-09 | 1.1166e-09 | 0 | 0 | 0 | 1.526e-09 | 1.526e-09 | 0 | 0 | 0 | 7.5587e-10 | 9.4742e-10 | 8.8189e-10 | 7.6164e-10 | 7.5587e-10 | 7.6643e-10 | 7.746e-10 | 7.5587e-10 | 7.7422e-10 | 8.1722e-10 | 8.1722e-10 | 8.3968e-10 | 8.3968e-10 | 8.6932e-10
AR |  | 0.00932 | 0 | 0.00932 | 0 | 0.00060583 | 0 | 0.0024 | 0.0015928 | 0.03431 | 0.013256 | 0.03431 | 0.00932 | 0.0024 | 0.00932 | 0.00932 | 0.0024 | 0.00060583 | 0.00060583 | 0.0054716 | 0.0054716 | 0.0066002 | 0.0066002 | 0.0066002 | 0.0066002 | 0.007844 | 0.0054716 | 0.0054716 | 0.007844 | 0.00023538 | 0.0052856 | 0.0083723 | 0.0083723 | 0.007844 | 4.6473e-05 | 4.6463e-05 | 0.0065539 | 0.0065539 | 4.7578e-05 | 0.0083723 | 0.0080618 | 0 | 0 | 4.6473e-05 | 4.6473e-05 | 2.5966e-05 | 0.0053317 | 0.00038945 | 0.0001364 | 0 | 0 | 0 | 0 | 0 | 0 | 0 | 0 | 0 | 0.007844 | 0.007844 | 0 | 0 | 0 | 0.0065539 | 0.0065539 | 0 | 0 | 0 | 0.0054716 | 0.0066002 | 0.0061437 | 0.0054716 | 0.0054716 | 0.0054716 | 0.0054716 | 0.0054716 | 0.0054716 | 0.0057755 | 0.0057755 | 0.0059342 | 0.0059342 | 0.0061437
NH3 |  | 0 | 0 | 0 | 0 | 0 | 0 | 0 | 0 | 0 | 0 | 0 | 0 | 0 | 0 | 0 | 0 | 0 | 0 | 0.036428 | 0.036428 | 0.25021 | 0.25021 | 0.25021 | 0.25021 | 0.1056 | 0.036428 | 0.036428 | 0.1056 | 0.98494 | 0.069563 | 0.044539 | 0.044539 | 0.1056 | 0.99798 | 0.99798 | 0.49021 | 0.49021 | 0.99802 | 0.044539 | 0.37251 | 0 | 0 | 0.99798 | 0.99798 | 0.99916 | 0.69394 | 0.97227 | 0.98693 | 0 | 0 | 0 | 0 | 0 | 0 | 0 | 0 | 0 | 0.1056 | 0.1056 | 1 | 1 | 1 | 0.49021 | 0.49021 | 1 | 1 | 1 | 0.036428 | 0.25021 | 0.16373 | 0.036428 | 0.036428 | 0.036427 | 0.036427 | 0.036428 | 0.036427 | 0.093991 | 0.093991 | 0.12406 | 0.12406 | 0.16373
H2O |  | 0 | 0 | 0 | 1 | 0 | 0 | 0 | 0 | 0 | 0 | 0 | 0 | 0 | 0 | 0 | 0 | 0 | 0 | 0 | 0 | 0 | 0 | 0 | 0 | 0 | 0 | 0 | 0 | 0 | 0 | 0 | 0 | 0 | 0 | 0 | 0 | 0 | 0 | 0 | 0 | 1 | 1 | 0 | 0 | 0 | 0 | 0 | 0 | 0 | 1 | 1 | 0 | 0 | 0 | 1 | 0 | 1 | 0 | 0 | 0 | 0 | 0 | 0 | 0 | 0 | 0 | 0 | 0 | 0 | 0 | 0 | 0 | 0 | 0 | 0 | 0 | 0 | 0 | 0 | 0 | 0
O2 |  | 0.2095 | 1 | 0.2095 | 0 | 2.5243e-05 | 0 | 9.9999e-05 | 1e-06 | 0.96569 | 0.31622 | 0.96569 | 0.2095 | 9.9999e-05 | 0.2095 | 0.2095 | 9.9999e-05 | 2.5243e-05 | 2.5243e-05 | 0.00014176 | 0.00014176 | 0.00017105 | 0.00017105 | 0.00017105 | 0.00017105 | 0.0001988 | 0.00014177 | 0.00014177 | 0.0001988 | 2.9209e-05 | 0.00013749 | 0.00021058 | 0.00021058 | 0.0001988 | 1.0852e-05 | 1.0838e-05 | 0.00043298 | 0.00043298 | 1.2503e-05 | 0.00021058 | 0.00053044 | 0 | 0 | 1.0852e-05 | 1.0852e-05 | 8.897e-06 | 0.00051473 | 3.2446e-05 | 1.913e-05 | 1 | 0 | 0 | 0 | 1 | 1 | 0 | 0.33333 | 0 | 0.0001988 | 0.0001988 | 0 | 0 | 0 | 0.00043298 | 0.00043298 | 0 | 0 | 0 | 0.00014176 | 0.00017105 | 0.00015921 | 0.00014176 | 0.00014176 | 0.00014177 | 0.00014179 | 0.00014176 | 0.00014179 | 0.00014966 | 0.00014966 | 0.00015378 | 0.00015378 | 0.0001592
Mass Flows | kg/sec | 17.9082 | 22.9463 | 17.9082 | 25.8375 | 16.4717 | 2.8912 | 13.5805 | 5.8502 | 4.3278 | 12.058 | 4.3278 | 17.9082 | 13.5805 | 17.9082 | 17.9082 | 13.5805 | 16.4717 | 16.4717 | 49.708 | 49.708 | 49.708 | 49.708 | 49.708 | 49.708 | 37.458 | 49.708 | 49.708 | 37.458 | 3.9934 | 52.9257 | 33.4646 | 32.4607 | 37.458 | 15.047 | 14.9158 | 0.55193 | 0.55193 | 0.13119 | 1.0039 | 0.42074 | 14.4444 | 14.4444 | 0.29342 | 14.7535 | 14.7028 | 0.050739 | 12.25 | 3.2177 | 22.9463 | 25.8375 | 25.8375 | 2.8912 | 22.9463 | 22.9463 | 25.8375 | 25.8375 | 25.8375 | 37.458 | 37.458 | 3.8889 | 3.8889 | 3.8889 | 0.55193 | 0.55193 | 0.13889 | 0.13889 | 0.13889 | 49.708 | 49.708 | 49.708 | 48.7138 | 0.99416 | 48.7138 | 48.7138 | 48.7138 | 49.708 | 49.708 | 49.708 | 49.708 | 49.708 | 49.708

## Overall1
Example streams 5-18 |  | In | Out | In | Out | Out | Out | In | Out | Out | Out | Out | Out | Out | In | In | Out | In | Out | In | Out | In | Out | In | Balances
Section In
Section Out
Stream Name | Units | AIR | ELECTO2 | FEEDW | O2PROD | S-5 | S-6 | S-7 | S-8 | S-12 | S-14 | S-15 | ELECTROL.ELECTO2 | ELECTROL.HYDROGEN | ELECTROL.WATER | REFRIG1.S-3H | REFRIG1.S-3M | REFRIG1.S-10 | REFRIG1.S-11 | REFRIG2.S-4B | REFRIG2.S-4C | REFRIG2.S-16 | REFRIG2.S-17 | SYNTH.S-2V
From |  |  | ELECTROL |  | HX1 | PURGE-S | 08-E007F |  | E001A | SPLIT6-1 | D002 | D002 | ELECTROL.FEEDPROD | ELECTROL.SEPARATR |  |  | REFRIG1.E005 |  | REFRIG1.E005 |  | REFRIG2.08-E007 |  | REFRIG2.08-E007
To |  | FEEDCOMP |  | ELECTROL |  |  |  | E001A | [6 empty] | ELECTROL.FEEDPUMP | REFRIG1.E005 |  | REFRIG1.E005-V |  | REFRIG2.08-E007 |  | REFRIG2.08-E007V |  | SYNTH.R001-S1
Stream Class |  | CONVEN | CONVEN | CONVEN | CONVEN | CONVEN | CONVEN | CONVEN | CONVEN | CONVEN | CONVEN | CONVEN | CONVEN | CONVEN | CONVEN | CONVEN | CONVEN | CONVEN | CONVEN | CONVEN | CONVEN | CONVEN | CONVEN | CONVEN
Phase |  | Vapor Phase | Vapor Phase | Liquid Phase | Vapor Phase | Vapor Phase | Vapor Phase | Liquid Phase | Vapor Phase | Liquid Phase | Liquid Phase | Vapor Phase | Vapor Phase | Vapor Phase | Liquid Phase |  |  | Liquid Phase | Vapor Phase | Vapor Phase |  | Liquid Phase | Vapor Phase | Vapor Phase
Temperature | K | 298.15 | 298.15 | 293.15 | 293.15 | 283.721 | 298.545 | 378.15 | 623.316 | 308.198 | 307.861 | 307.861 | 298.15 | 826.3 | 293.15 | 302.989 | 283.721 | 293.15 | 270.437 | 308.282 | 298.545 | 293.15 | 270.437 | 453.15
Pressure | bar | 1 | 1.5 | 1 | 1.5 | 275 | 30 | 48.5 | 45 | 30 | 20 | 20 | 1.5 | 26.5166 | 1 | 275 | 275 | 8.6 | 3.9 | 30 | 30 | 8.6 | 3.9 | 292
Molar Vapor Fraction |  | 1 | 1 | 0 | 1 | 1 | 1 | 0 | 1 | 0 | 0 | 1 | 1 | 1 | 0 | 0.9692 | 0.93507 | 0 | 1 | 1 | 0.81184 | 0 | 1 | 1
Molar Enthalpy | J/kmol | -6515.17 | -12563.2 | -289296000 | -158205 | -2532330 | -17504500 | -279897000 | -232396000 | -65728800 | -65858500 | -32301600 | -12563.2 | 15523500 | -289296000 | -5430950 | -6679030 | -67212400 | -47359600 | -22784800 | -26737100 | -67212400 | -47359600 | 3244060
Molar Entropy | J/kmol-K | 4776.45 | -3298.28 | -172391 | -2548.63 | -47402.5 | -57142.5 | -145273 | -52431.7 | -184127 | -184367 | -87358.1 | -3298.28 | 2676.69 | -172391 | -52435.8 | -56687.4 | -188693 | -114942 | -68548.3 | -81558.5 | -188693 | -114942 | -32593
Molar Density | kmol/cum | 0.04034 | 0.060551 | 42.0944 | 0.061589 | 9.8829 | 1.2446 | 53.121 | 0.95032 | 25.0407 | 25.0159 | 0.84605 | 0.060551 | 0.38328 | 42.0944 | 9.5673 | 10.3131 | 26.0417 | 0.18145 | 1.2335 | 1.5161 | 26.0417 | 0.18145 | 6.7503
Enthalpy Flow | Watt | -4028.89 | -9009.11 | -414908000 | -21216 | -258024 | -582147 | -224418000 | -186333000 | -1133150 | -56869000 | -108226 | -9009.11 | 22263800 | -414908000 | -19726600 | -24259900 | -15347800 | -10814500 | -933377 | -1095280 | -548135 | -386231 | 17060200 | -814118848.67
Entropy Flow | kW/K | 2.9537 | -2.3652 | -247.2432 | -0.34178 | -4.8299 | -1.9004 | -116.4783 | -42.0392 | -3.1743 | -159.2015 | -0.29269 | -2.3652 | 3.8389 | -247.2432 | -190.4599 | -205.9028 | -43.0877 | -26.2468 | -2.8081 | -3.341 | -1.5388 | -0.93738 | -171.403 | -568.2093
Exergy Flow | MW | -4029.7761 | -9008.4004 | -414907925.827 | -21215.8975 | -258022.551 | -582146.4299 | -224417965.0565 | -186332987.3883 | -1133149.0477 | -56868952.2396 | -108225.9122 | -9008.4004 | 22263798.8483 | -414907925.827 | -19726542.862 | -24259838.2292 | -15347787.0737 | -10814492.126 | -933376.1576 | -1095278.9977 | -548134.5383 | -386230.7188 | 17060251.4209 | -814118678.2072
Average MW |  | 28.9596 | 31.9988 | 18.0153 | 32.2715 | 9.853 | 12.6511 | 18.0153 | 18.0153 | 17.0196 | 17.0269 | 15.1438 | 31.9988 | 2.0159 | 18.0153 | 10.3126 | 10.3126 | 17.0306 | 17.0306 | 13.4732 | 13.4732 | 17.0306 | 17.0306 | 9.4522
Mole Flows | kmol/sec | 0.61839 | 0.7171 | 1.4342 | 0.13411 | 0.10189 | 0.033257 | 0.80179 | 0.80179 | 0.01724 | 0.8635 | 0.0033505 | 0.7171 | 1.4342 | 1.4342 | 3.6322 | 3.6322 | 0.22835 | 0.22835 | 0.040965 | 0.040965 | 0.0081553 | 0.0081553 | 5.2589
H2 | kmol/sec | 0 | 0 | 0 | 0 | 0.069654 | 0.014544 | 0 | 0 | 2.2328e-05 | 0.00043789 | 0.00068483 | 0 | 1.4342 | 0 | 2.3242 | 2.3242 | 0 | 0 | 0.014554 | 0.014554 | 0 | 0 | 3.687
N2 | kmol/sec | 0.48307 | 0 | 0 | 3.1194e-20 | 0.026825 | 0.0060384 | 0 | 0 | 1.1468e-05 | 0.0002556 | 0.00032102 | 0 | 0 | 0 | 0.89524 | 0.89524 | 0 | 0 | 0.0060435 | 0.0060435 | 0 | 0 | 1.3508
CH4 | kmol/sec | 0 | 0 | 0 | 0 | 1.2117e-10 | 6.2326e-11 | 0 | 0 | 3.8998e-13 | 1.4225e-11 | 5.3843e-12 | 0 | 0 | 0 | 4.0557e-09 | 4.0557e-09 | 0 | 0 | 6.2513e-11 | 6.2513e-11 | 0 | 0 | 3.975e-09
AR | kmol/sec | 0.0057634 | 0 | 0 | 0.0046011 | 0.00085307 | 0.00026811 | 0 | 0 | 8.0119e-07 | 2.2422e-05 | 1.7864e-05 | 0 | 0 | 0 | 0.028491 | 0.028491 | 0 | 0 | 0.00026848 | 0.00026848 | 0 | 0 | 0.028775
NH3 | kmol/sec | 0 | 0 | 0 | 0 | 0.0045381 | 0.012389 | 0 | 0 | 0.017205 | 0.86278 | 0.002325 | 0 | 0 | 0 | 0.38358 | 0.38358 | 0.22835 | 0.22835 | 0.020081 | 0.020081 | 0.0081553 | 0.0081553 | 0.19157
H2O | kmol/sec | 0 | 0 | 1.4342 | 0 | 0 | 0 | 0.80179 | 0.80179 | 0 | 0 | 0 | 0 | 0 | 1.4342 | 0 | 0 | 0 | 0 | 0 | 0 | 0 | 0 | 0
O2 | kmol/sec | 0.12955 | 0.7171 | 0 | 0.1295 | 2.1456e-05 | 1.7641e-05 | 0 | 0 | 1.8709e-07 | 7.6826e-06 | 1.7246e-06 | 0.7171 | 0 | 0 | 0.00072209 | 0.00072209 | 0 | 0 | 1.7737e-05 | 1.7737e-05 | 0 | 0 | 0.00074552
H2 |  | 0 | 0 | 0 | 0 | 0.68361 | 0.43733 | 0 | 0 | 0.0012952 | 0.0005071 | 0.2044 | 0 | 1 | 0 | 0.63988 | 0.63988 | 0 | 0 | 0.35528 | 0.35528 | 0 | 0 | 0.70111
N2 |  | 0.78118 | 0 | 0 | 2.3261e-19 | 0.26327 | 0.18157 | 0 | 0 | 0.00066518 | 0.000296 | 0.095811 | 0 | 0 | 0 | 0.24647 | 0.24647 | 0 | 0 | 0.14753 | 0.14753 | 0 | 0 | 0.25685
CH4 |  | 0 | 0 | 0 | 0 | 1.1893e-09 | 1.8741e-09 | 0 | 0 | 2.2621e-11 | 1.6473e-11 | 1.607e-09 | 0 | 0 | 0 | 1.1166e-09 | 1.1166e-09 | 0 | 0 | 1.526e-09 | 1.526e-09 | 0 | 0 | 7.5587e-10
AR |  | 0.00932 | 0 | 0 | 0.03431 | 0.0083723 | 0.0080618 | 0 | 0 | 4.6473e-05 | 2.5966e-05 | 0.0053317 | 0 | 0 | 0 | 0.007844 | 0.007844 | 0 | 0 | 0.0065539 | 0.0065539 | 0 | 0 | 0.0054716
NH3 |  | 0 | 0 | 0 | 0 | 0.044539 | 0.37251 | 0 | 0 | 0.99798 | 0.99916 | 0.69394 | 0 | 0 | 0 | 0.1056 | 0.1056 | 1 | 1 | 0.49021 | 0.49021 | 1 | 1 | 0.036428
H2O |  | 0 | 0 | 1 | 0 | 0 | 0 | 1 | 1 | 0 | 0 | 0 | 0 | 0 | 1 | 0 | 0 | 0 | 0 | 0 | 0 | 0 | 0 | 0
O2 |  | 0.2095 | 1 | 0 | 0.96569 | 0.00021058 | 0.00053044 | 0 | 0 | 1.0852e-05 | 8.897e-06 | 0.00051473 | 1 | 0 | 0 | 0.0001988 | 0.0001988 | 0 | 0 | 0.00043298 | 0.00043298 | 0 | 0 | 0.00014176
Mass Flows | kg/sec | 17.9082 | 22.9463 | 25.8375 | 4.3278 | 1.0039 | 0.42074 | 14.4444 | 14.4444 | 0.29342 | 14.7028 | 0.050739 | 22.9463 | 2.8912 | 25.8375 | 37.458 | 37.458 | 3.8889 | 3.8889 | 0.55193 | 0.55193 | 0.13889 | 0.13889 | 49.708

## Aspen Data Tables Modified9
Example streams 5-18
Section In
Section Out
Stream Name | Units | AIR | ELECTO2 | FEED | FEEDW | H2N2FEED | HYDROGEN | N2 | N2REFLUX | O2 | O2FEED | O2PROD | S1 | S2 | S3 | S4 | S5 | S-1 | S-2 | S-2B | S-2V | S-3 | S-3A | S-3B | S-3C | S-3E | S-3F | S-3G | S-3H | S-3I | S-3J | S-3K | S-3L | S-3M | S-4 | S-4A | S-4B | S-4C | S-4D | S-5 | S-6 | S-7 | S-8 | S-12 | S-12A | S-14 | S-15 | S-18 | S-19 | ELECTROL.ELECTO2 | ELECTROL.FEEDHETF | ELECTROL.HIPWATER | ELECTROL.HYDROGEN | ELECTROL.O2LOWP | ELECTROL.OXYGEN | ELECTROL.REACTINA | ELECTROL.REACTOUT | ELECTROL.WATER | REFRIG1.S-3H | REFRIG1.S-3M | REFRIG1.S-10 | REFRIG1.S-10A | REFRIG1.S-11 | REFRIG2.S-4B | REFRIG2.S-4C | REFRIG2.S-16 | REFRIG2.S-16A | REFRIG2.S-17 | SYNTH.S-2V | SYNTH.S-3 | SYNTH.S-20 | SYNTH.S-R3 | SYNTH.S-R5 | SYNTH.S-R6 | SYNTH.S-R7 | SYNTH.S-R9 | SYNTH.S-RAI | SYNTH.S-RAO | SYNTH.S-RBI | SYNTH.S-RBO | SYNTH.S-RCI | SYNTH.S-RCO
From |  |  | ELECTROL | COOLER |  | H-BFEDMX | ELECTROL | LP | HP | LP | HP | HX1 | HX1 | HX2 | FEEDCOMP | HX2 | PRODCOMP | HEATER | COMPR-A | COMPR-B | E002 | SYNTH | E001A | E002 | E003 | F002 | F001 | E004 | E004 | PURGEVL | MIX6-1 | PURGEVL | PURGE-S | REFRIG1 | D001M | D001 | D001 | REFRIG2 | 08-E007F | PURGE-S | 08-E007F |  | E001A | SPLIT6-1 | SPLIT6-1 | D002 | D002 | F002 | F001 | ELECTROL.FEEDPROD | ELECTROL.FEEDPROD | ELECTROL.FEEDPUMP | ELECTROL.SEPARATR | ELECTROL.O2TURBIN | ELECTROL.SEPARATR | ELECTROL.FEDHEAT | ELECTROL.REACTOR |  |  | REFRIG1.E005 |  | REFRIG1.E005-V | REFRIG1.E005 |  | REFRIG2.08-E007 |  | REFRIG2.08-E007V | REFRIG2.08-E007 |  | SYNTH.R002 | SYNTH.R001-HC | SYNTH.R001-HC | SYNTH.R001-S1 | SYNTH.R001-HB | SYNTH.R001-HA | SYNTH.R001-S1 | SYNTH.RA2501M1 | SYNTH.R001-A | SYNTH.R001-HA | SYNTH.R001-B | SYNTH.R001-HB | SYNTH.R001-C
To |  | FEEDCOMP |  | HP | ELECTROL | HEATER | H-BFEDMX | HX2 | LP | HX1 | LP |  | HX2 | PRODCOMP | HX1 | COOLER | H-BFEDMX | COMPR-A | MIX6-1 | E002 | SYNTH | E001A | E002 | E003 | F002 | E004 | E004 | COMPR-B | REFRIG1 | MIX6-1 | F001 | PURGE-S | MIX6-1 | PURGEVL | SPLIT6-1 | D001M | REFRIG2 | 08-E007F | D001M |  |  | E001A |  |  | D002 |  |  | D001 | D001 |  | ELECTROL.FEDHEAT | ELECTROL.FEEDPROD |  | ELECTROL.FEEDPROD | ELECTROL.O2TURBIN | ELECTROL.REACTOR | ELECTROL.SEPARATR | ELECTROL.FEEDPUMP | REFRIG1.E005 |  | REFRIG1.E005-V | REFRIG1.E005 |  | REFRIG2.08-E007 |  | REFRIG2.08-E007V | REFRIG2.08-E007 |  | SYNTH.R001-S1 |  | SYNTH.R002 | SYNTH.R001-HB | SYNTH.RA2501M1 | SYNTH.R001-HA | SYNTH.RA2501M1 | SYNTH.R001-HC | SYNTH.R001-A | SYNTH.R001-HA | SYNTH.R001-B | SYNTH.R001-HB | SYNTH.R001-C | SYNTH.R001-HC
Stream Class |  | CONVEN | CONVEN | CONVEN | CONVEN | CONVEN | CONVEN | CONVEN | CONVEN | CONVEN | CONVEN | CONVEN | CONVEN | CONVEN | CONVEN | CONVEN | CONVEN | CONVEN | CONVEN | CONVEN | CONVEN | CONVEN | CONVEN | CONVEN | CONVEN | CONVEN | CONVEN | CONVEN | CONVEN | CONVEN | CONVEN | CONVEN | CONVEN | CONVEN | CONVEN | CONVEN | CONVEN | CONVEN | CONVEN | CONVEN | CONVEN | CONVEN | CONVEN | CONVEN | CONVEN | CONVEN | CONVEN | CONVEN | CONVEN | CONVEN | CONVEN | CONVEN | CONVEN | CONVEN | CONVEN | CONVEN | CONVEN | CONVEN | CONVEN | CONVEN | CONVEN | CONVEN | CONVEN | CONVEN | CONVEN | CONVEN | CONVEN | CONVEN | CONVEN | CONVEN | CONVEN | CONVEN | CONVEN | CONVEN | CONVEN | CONVEN | CONVEN | CONVEN | CONVEN | CONVEN | CONVEN | CONVEN
Phase |  | Vapor Phase | Vapor Phase |  | Liquid Phase | Vapor Phase | Vapor Phase | Vapor Phase | Liquid Phase | Liquid Phase | Liquid Phase | Vapor Phase | Vapor Phase | Vapor Phase | Vapor Phase | Vapor Phase | Vapor Phase | Vapor Phase | Vapor Phase | Vapor Phase | Vapor Phase | Vapor Phase | Vapor Phase | Vapor Phase |  | Vapor Phase | Vapor Phase | Vapor Phase |  | Liquid Phase |  | Vapor Phase | Vapor Phase |  | Liquid Phase | Liquid Phase | Vapor Phase |  | Liquid Phase | Vapor Phase | Vapor Phase | Liquid Phase | Vapor Phase | Liquid Phase | Liquid Phase | Liquid Phase | Vapor Phase | Liquid Phase | Liquid Phase | Vapor Phase | Liquid Phase | Liquid Phase | Vapor Phase | Vapor Phase | Vapor Phase | Vapor Phase | Vapor Phase | Liquid Phase |  |  | Liquid Phase |  | Vapor Phase | Vapor Phase |  | Liquid Phase |  | Vapor Phase | Vapor Phase | Vapor Phase | Vapor Phase | Vapor Phase | Vapor Phase | Vapor Phase | Vapor Phase | Vapor Phase | Vapor Phase | Vapor Phase | Vapor Phase | Vapor Phase | Vapor Phase | Vapor Phase
Temperature | K | 298.15 | 298.15 | 100.81 | 293.15 | 764.108 | 826.3 | 81.0416 | 96.3667 | 95.6396 | 100.059 | 293.15 | 207.033 | 198.511 | 298.15 | 118.15 | 586.797 | 553.15 | 278.15 | 303.665 | 453.15 | 759.457 | 513.15 | 355.226 | 314.418 | 314.418 | 277.488 | 295.997 | 302.989 | 283.721 | 277.493 | 283.721 | 283.721 | 283.721 | 308.198 | 308.282 | 308.282 | 298.545 | 298.545 | 283.721 | 298.545 | 378.15 | 623.316 | 308.198 | 308.198 | 307.861 | 307.861 | 314.418 | 277.488 | 298.15 | 325.453 | 293.465 | 826.3 | 482.392 | 826.3 | 826 | 826.3 | 293.15 | 302.989 | 283.721 | 293.15 | 270.437 | 270.437 | 308.282 | 298.545 | 293.15 | 270.437 | 270.437 | 453.15 | 759.457 | 645.273 | 597.684 | 453.15 | 713.75 | 802.697 | 453.15 | 795.756 | 889.469 | 802.214 | 847.967 | 733.339 | 790.729
Pressure | bar | 1 | 1.5 | 6.5 | 1 | 26.5166 | 26.5166 | 1.5 | 6 | 1.722 | 6.171 | 1.5 | 6.5 | 1.5 | 3.5 | 6.5 | 26.5166 | 26.5166 | 275 | 292 | 292 | 284 | 281 | 278 | 275 | 275 | 274.5 | 274.5 | 275 | 275 | 275 | 275 | 275 | 275 | 30 | 30 | 30 | 30 | 30 | 275 | 30 | 48.5 | 45 | 30 | 30 | 20 | 20 | 275 | 274.5 | 1.5 | 26.5166 | 26.5166 | 26.5166 | 1.5 | 26.5166 | 26.51 | 26.5166 | 1 | 275 | 275 | 8.6 | 3.9 | 3.9 | 30 | 30 | 8.6 | 3.9 | 3.9 | 292 | 284 | 285 | 292 | 292 | 292 | 292 | 292 | 292 | 290 | 290 | 288 | 288 | 285
Molar Vapor Fraction |  | 1 | 1 | 0.69473 | 0 | 1 | 1 | 1 | 0 | 0 | 0 | 1 | 1 | 1 | 1 | 1 | 1 | 1 | 1 | 1 | 1 | 1 | 1 | 1 | 0.83315 | 1 | 1 | 1 | 0.9692 | 0 | 0.96511 | 1 | 1 | 0.93507 | 0 | 0 | 1 | 0.81184 | 0 | 1 | 1 | 0 | 1 | 0 | 0 | 0 | 1 | 0 | 0 | 1 | 0 | 0 | 1 | 1 | 1 | 1 | 1 | 0 | 0.9692 | 0.93507 | 0 | 0.086688 | 1 | 1 | 0.81184 | 0 | 0.086688 | 1 | 1 | 1 | 1 | 1 | 1 | 1 | 1 | 1 | 1 | 1 | 1 | 1 | 1 | 1
Molar Enthalpy | J/kmol | -6515.17 | -12563.2 | -7637130 | -289296000 | 13758200 | 15523500 | -6406210 | -10996000 | -12699100 | -11282500 | -158205 | -2742360 | -2921480 | -22726.6 | -5471380 | 8530170 | 7496240 | -481502 | -1460580 | 3244060 | 3913210 | -4822610 | -10497700 | -14308200 | -4564890 | -2318550 | -1720370 | -5430950 | -66392800 | -4574480 | -2532330 | -2532330 | -6679030 | -65728800 | -65721400 | -22784800 | -26737100 | -66572200 | -2532330 | -17504500 | -279897000 | -232396000 | -65728800 | -65728800 | -65858500 | -32301600 | -62961300 | -67031200 | -12563.2 | -286448000 | -289220000 | 15523500 | 5530610 | 16761600 | -223308000 | 15938300 | -289296000 | -5430950 | -6679030 | -67212400 | -67212400 | -47359600 | -22784800 | -26737100 | -67212400 | -67212400 | -47359600 | 3244060 | 3913210 | 3642540 | 7690670 | 3244060 | 11251300 | 13996800 | 3244060 | 13781700 | 14547200 | 11707200 | 12029000 | 8244510 | 8535480
Molar Entropy | J/kmol-K | 4776.45 | -3298.28 | -59978.3 | -172391 | 5208.45 | 2676.69 | -41697.2 | -99603 | -107247 | -94528.2 | -2548.63 | -21718.7 | -15035.5 | -5693.76 | -39004.2 | -7153.69 | -4378.01 | -45008.8 | -45207.3 | -32593 | -33119.1 | -46918.1 | -60059.7 | -71360.4 | -49631 | -47551.9 | -45465 | -52435.8 | -190393 | -52622 | -47402.5 | -47402.5 | -56687.4 | -184127 | -184103 | -68548.3 | -81558.5 | -186905 | -47402.5 | -57142.5 | -145273 | -52431.7 | -184127 | -184127 | -184367 | -87358.1 | -179865 | -192488 | -3298.28 | -163375 | -172339 | 2676.69 | 11149.2 | 4693.3 | -35818.9 | 8643.19 | -172391 | -52435.8 | -56687.4 | -188693 | -188351 | -114942 | -68548.3 | -81558.5 | -188693 | -188351 | -114942 | -32593 | -33119.1 | -31464.1 | -24073.9 | -32593 | -18629.8 | -15005 | -32593 | -15274.1 | -15607.1 | -18967.2 | -19313.5 | -24107.5 | -24628
Molar Density | kmol/cum | 0.04034 | 0.060551 | 1.282 | 42.0944 | 0.41389 | 0.38328 | 0.23497 | 24.834 | 34.6538 | 26.9857 | 0.061589 | 0.38222 | 0.091158 | 0.14119 | 0.72515 | 0.53631 | 0.57012 | 9.9441 | 9.7169 | 6.7503 | 4.1217 | 5.9477 | 8.6245 | 10.2301 | 9.1281 | 10.0484 | 9.4577 | 9.5673 | 27.6297 | 10.2929 | 9.8829 | 9.8829 | 10.3131 | 25.0407 | 25.0343 | 1.2335 | 1.5161 | 25.7565 | 9.8829 | 1.2446 | 53.121 | 0.95032 | 25.0407 | 25.0407 | 25.0159 | 0.84605 | 25.7597 | 27.964 | 0.060551 | 41.1291 | 42.1008 | 0.38328 | 0.037381 | 0.38285 | 0.392 | 0.38312 | 42.0944 | 9.5673 | 10.3131 | 26.0417 | 1.9571 | 0.18145 | 1.2335 | 1.5161 | 26.0417 | 1.9571 | 0.18145 | 6.7503 | 4.1217 | 4.8054 | 5.2553 | 6.7503 | 4.4708 | 4.0139 | 6.7503 | 4.0461 | 3.6241 | 3.9879 | 3.7632 | 4.3053 | 3.977
Enthalpy Flow | Watt | -0.0040289 | -0.0090091 | -4.7227 | -414.908 | 26.3948 | 22.2638 | -3.1024 | -2.2948 | -1.703 | -4.6223 | -0.021216 | -1.6958 | -1.4148 | -0.014054 | -3.3834 | 4.131 | 14.3814 | -0.92375 | -7.681 | 17.0602 | 17.0602 | -21.0249 | -45.7661 | -62.3789 | -16.5808 | -12.193 | -9.0472 | -19.7266 | -15.6591 | -24.9256 | -8.6008 | -8.3428 | -24.2599 | -58.1104 | -57.5973 | -0.93338 | -1.0953 | -0.51314 | -0.25802 | -0.58215 | -224.418 | -186.333 | -1.1332 | -56.9772 | -56.869 | -0.10823 | -45.798 | -12.7326 | -0.0090091 | -410.824 | -414.799 | 22.2638 | 3.966 | 12.0198 | -320.269 | 34.288 | -414.908 | -19.7266 | -24.2599 | -15.3478 | -15.3478 | -10.8145 | -0.93338 | -1.0953 | -0.54814 | -0.54814 | -0.38623 | 17.0602 | 17.0602 | 17.0602 | 39.6355 | 0.3412 | 57.9862 | 72.1353 | 16.719 | 72.4765 | 72.4765 | 58.3275 | 58.3275 | 39.9768 | 39.9768
Entropy Flow | kW/K | 2.9537 | -2.3652 | -37.0897 | -247.2432 | 9.9923 | 3.8389 | -20.1932 | -20.7865 | -14.3824 | -38.7274 | -0.34178 | -13.4305 | -7.2814 | -3.5209 | -24.1197 | -3.4644 | -8.3991 | -86.3485 | -237.7402 | -171.403 | -144.3877 | -204.5465 | -261.8393 | -311.1064 | -180.2722 | -250.0702 | -239.0954 | -190.4599 | -44.9053 | -286.7289 | -160.9979 | -156.168 | -205.9028 | -162.7854 | -161.3451 | -2.8081 | -3.341 | -1.4407 | -4.8299 | -1.9004 | -116.4783 | -42.0392 | -3.1743 | -159.611 | -159.2015 | -0.29269 | -130.8338 | -36.5631 | -2.3652 | -234.3124 | -247.1686 | 3.8389 | 7.9951 | 3.3656 | -51.3715 | 18.5941 | -247.2432 | -190.4599 | -205.9028 | -43.0877 | -43.0096 | -26.2468 | -2.8081 | -3.341 | -1.5388 | -1.5361 | -0.93738 | -171.403 | -144.3877 | -147.3656 | -124.0699 | -3.4281 | -96.0126 | -77.3314 | -167.9749 | -80.3248 | -77.7574 | -94.498 | -93.6492 | -116.8949 | -115.3479
Exergy Flow | MW | -0.89014 | 0.70055 | 6.4042 | -340.735 | 23.3971 | 21.1121 | 2.9556 | 3.9412 | 2.6117 | 6.9959 | 0.081319 | 2.3333 | 0.76961 | 1.0422 | 3.8525 | 5.1703 | 16.9011 | 24.9808 | 63.641 | 68.4811 | 60.3765 | 40.339 | 32.7857 | 30.953 | 37.5009 | 62.8281 | 62.6814 | 37.4114 | -2.1875 | 61.0931 | 39.6986 | 38.5076 | 37.5109 | -9.2748 | -9.1938 | -0.090955 | -0.092969 | -0.080939 | 1.191 | -0.012032 | -189.4745 | -173.7213 | -0.18086 | -9.0939 | -9.1086 | -0.020419 | -6.5479 | -1.7637 | 0.70055 | -340.5303 | -340.6484 | 21.1121 | 1.5675 | 11.0101 | -304.8576 | 28.7098 | -340.735 | 37.4114 | 37.5109 | -2.4215 | -2.4449 | -2.9405 | -0.090955 | -0.092969 | -0.086482 | -0.087319 | -0.10502 | 68.4811 | 60.3765 | 61.2699 | 76.8565 | 1.3696 | 86.79 | 95.3347 | 67.1115 | 96.5739 | 95.8037 | 86.6769 | 86.4223 | 75.0453 | 74.5812
Average MW |  | 28.9596 | 31.9988 | 28.9596 | 18.0153 | 8.5858 | 2.0159 | 28.0425 | 28.0325 | 32.2715 | 29.4319 | 32.2715 | 28.9596 | 28.0425 | 28.9596 | 28.9596 | 28.0425 | 8.5858 | 8.5858 | 9.4522 | 9.4522 | 11.4018 | 11.4018 | 11.4018 | 11.4018 | 10.3126 | 9.4522 | 9.4522 | 10.3126 | 16.9315 | 9.7132 | 9.853 | 9.853 | 10.3126 | 17.0196 | 17.0196 | 13.4732 | 13.4732 | 17.0202 | 9.853 | 12.6511 | 18.0153 | 18.0153 | 17.0196 | 17.0196 | 17.0269 | 15.1438 | 16.8408 | 16.9397 | 31.9988 | 18.0153 | 18.0153 | 2.0159 | 31.9988 | 31.9988 | 18.0153 | 12.0102 | 18.0153 | 10.3126 | 10.3126 | 17.0306 | 17.0306 | 17.0306 | 13.4732 | 13.4732 | 17.0306 | 17.0306 | 17.0306 | 9.4522 | 11.4018 | 10.6132 | 9.4522 | 9.4522 | 9.4522 | 9.4522 | 9.4522 | 9.4522 | 9.9771 | 9.9771 | 10.2514 | 10.2514 | 10.6132
Mole Flows | kmol/sec | 0.61839 | 0.7171 | 0.61839 | 1.4342 | 1.9185 | 1.4342 | 0.48428 | 0.20869 | 0.13411 | 0.40969 | 0.13411 | 0.61839 | 0.48428 | 0.61839 | 0.61839 | 0.48428 | 1.9185 | 1.9185 | 5.2589 | 5.2589 | 4.3597 | 4.3597 | 4.3597 | 4.3597 | 3.6322 | 5.2589 | 5.2589 | 3.6322 | 0.23586 | 5.4488 | 3.3964 | 3.2945 | 3.6322 | 0.88409 | 0.87638 | 0.040965 | 0.040965 | 0.0077079 | 0.10189 | 0.033257 | 0.80179 | 0.80179 | 0.01724 | 0.86685 | 0.8635 | 0.0033505 | 0.7274 | 0.18995 | 0.7171 | 1.4342 | 1.4342 | 1.4342 | 0.7171 | 0.7171 | 1.4342 | 2.1513 | 1.4342 | 3.6322 | 3.6322 | 0.22835 | 0.22835 | 0.22835 | 0.040965 | 0.040965 | 0.0081553 | 0.0081553 | 0.0081553 | 5.2589 | 4.3597 | 4.6836 | 5.1537 | 0.10518 | 5.1537 | 5.1537 | 5.1537 | 5.2589 | 4.9822 | 4.9822 | 4.8489 | 4.8489 | 4.6836
H2 | kmol/sec | 0 | 0 | 0 | 0 | 1.4342 | 1.4342 | 0 | 0 | 0 | 0 | 0 | 0 | 0 | 0 | 0 | 0 | 1.4342 | 1.4342 | 3.687 | 3.687 | 2.3382 | 2.3382 | 2.3382 | 2.3382 | 2.3242 | 3.687 | 3.687 | 2.3242 | 0.0024255 | 3.6888 | 2.3218 | 2.2521 | 2.3242 | 0.0011451 | 0.0011353 | 0.014554 | 0.014554 | 9.7031e-06 | 0.069654 | 0.014544 | 0 | 0 | 2.2328e-05 | 0.0011227 | 0.00043789 | 0.00068483 | 0.013964 | 0.0017253 | 0 | 0 | 0 | 1.4342 | 0 | 0 | 0 | 1.4342 | 0 | 2.3242 | 2.3242 | 0 | 0 | 0 | 0.014554 | 0.014554 | 0 | 0 | 0 | 3.687 | 2.3382 | 2.8241 | 3.6133 | 0.073741 | 3.6133 | 3.6133 | 3.6133 | 3.687 | 3.272 | 3.272 | 3.0721 | 3.0721 | 2.8241
N2 | kmol/sec | 0.48307 | 0 | 0.48307 | 0 | 0.48307 | 0 | 0.48307 | 0.20836 | 3.1194e-20 | 0.27471 | 3.1194e-20 | 0.48307 | 0.48307 | 0.48307 | 0.48307 | 0.48307 | 0.48307 | 0.48307 | 1.3508 | 1.3508 | 0.90114 | 0.90114 | 0.90114 | 0.90114 | 0.89524 | 1.3508 | 1.3508 | 0.89524 | 0.0010633 | 1.3515 | 0.89418 | 0.86735 | 0.89524 | 0.00058808 | 0.00058298 | 0.0060435 | 0.0060435 | 5.1009e-06 | 0.026825 | 0.0060384 | 0 | 0 | 1.1468e-05 | 0.00057661 | 0.0002556 | 0.00032102 | 0.0058986 | 0.00072795 | 0 | 0 | 0 | 0 | 0 | 0 | 0 | 0 | 0 | 0.89524 | 0.89524 | 0 | 0 | 0 | 0.0060435 | 0.0060435 | 0 | 0 | 0 | 1.3508 | 0.90114 | 1.0631 | 1.3237 | 0.027015 | 1.3237 | 1.3237 | 1.3237 | 1.3508 | 1.2124 | 1.2124 | 1.1458 | 1.1458 | 1.0631
CH4 | kmol/sec | 0 | 0 | 0 | 0 | 0 | 0 | 0 | 0 | 0 | 0 | 0 | 0 | 0 | 0 | 0 | 0 | 0 | 0 | 3.975e-09 | 3.975e-09 | 4.1304e-09 | 4.1304e-09 | 4.1304e-09 | 4.1304e-09 | 4.0557e-09 | 3.9287e-09 | 3.9287e-09 | 4.0557e-09 | 1.6567e-11 | 3.9364e-09 | 4.0392e-09 | 3.918e-09 | 4.0557e-09 | 1.9999e-11 | 1.9812e-11 | 6.2513e-11 | 6.2513e-11 | 1.8681e-13 | 1.2117e-10 | 6.2326e-11 | 0 | 0 | 3.8998e-13 | 1.9609e-11 | 1.4225e-11 | 5.3843e-12 | 7.4686e-11 | 7.6395e-12 | 0 | 0 | 0 | 0 | 0 | 0 | 0 | 0 | 0 | 4.0557e-09 | 4.0557e-09 | 0 | 0 | 0 | 6.2513e-11 | 6.2513e-11 | 0 | 0 | 0 | 3.975e-09 | 4.1304e-09 | 4.1304e-09 | 3.9253e-09 | 7.9501e-11 | 3.9499e-09 | 3.992e-09 | 3.8955e-09 | 4.0715e-09 | 4.0715e-09 | 4.0715e-09 | 4.0715e-09 | 4.0715e-09 | 4.0715e-09
AR | kmol/sec | 0.0057634 | 0 | 0.0057634 | 0 | 0.0011623 | 0 | 0.0011623 | 0.00033241 | 0.0046011 | 0.005431 | 0.0046011 | 0.0057634 | 0.0011623 | 0.0057634 | 0.0057634 | 0.0011623 | 0.0011623 | 0.0011623 | 0.028775 | 0.028775 | 0.028775 | 0.028775 | 0.028775 | 0.028775 | 0.028491 | 0.028775 | 0.028775 | 0.028491 | 5.5515e-05 | 0.0288 | 0.028436 | 0.027583 | 0.028491 | 4.1087e-05 | 4.072e-05 | 0.00026848 | 0.00026848 | 3.6673e-07 | 0.00085307 | 0.00026811 | 0 | 0 | 8.0119e-07 | 4.0285e-05 | 2.2422e-05 | 1.7864e-05 | 0.00028329 | 2.5909e-05 | 0 | 0 | 0 | 0 | 0 | 0 | 0 | 0 | 0 | 0.028491 | 0.028491 | 0 | 0 | 0 | 0.00026848 | 0.00026848 | 0 | 0 | 0 | 0.028775 | 0.028775 | 0.028775 | 0.028199 | 0.00057549 | 0.028199 | 0.028199 | 0.028199 | 0.028775 | 0.028775 | 0.028775 | 0.028775 | 0.028775 | 0.028775
NH3 | kmol/sec | 0 | 0 | 0 | 0 | 0 | 0 | 0 | 0 | 0 | 0 | 0 | 0 | 0 | 0 | 0 | 0 | 0 | 0 | 0.19157 | 0.19157 | 1.0908 | 1.0908 | 1.0908 | 1.0908 | 0.38358 | 0.19157 | 0.19157 | 0.38358 | 0.23231 | 0.37904 | 0.15127 | 0.14673 | 0.38358 | 0.88231 | 0.87462 | 0.020081 | 0.020081 | 0.0076927 | 0.0045381 | 0.012389 | 0 | 0 | 0.017205 | 0.8651 | 0.86278 | 0.002325 | 0.70723 | 0.18747 | 0 | 0 | 0 | 0 | 0 | 0 | 0 | 0 | 0 | 0.38358 | 0.38358 | 0.22835 | 0.22835 | 0.22835 | 0.020081 | 0.020081 | 0.0081553 | 0.0081553 | 0.0081553 | 0.19157 | 1.0908 | 0.76685 | 0.18774 | 0.0038314 | 0.18774 | 0.18774 | 0.18774 | 0.19157 | 0.46828 | 0.46828 | 0.60156 | 0.60156 | 0.76685
H2O | kmol/sec | 0 | 0 | 0 | 1.4342 | 0 | 0 | 0 | 0 | 0 | 0 | 0 | 0 | 0 | 0 | 0 | 0 | 0 | 0 | 0 | 0 | 0 | 0 | 0 | 0 | 0 | 0 | 0 | 0 | 0 | 0 | 0 | 0 | 0 | 0 | 0 | 0 | 0 | 0 | 0 | 0 | 0.80179 | 0.80179 | 0 | 0 | 0 | 0 | 0 | 0 | 0 | 1.4342 | 1.4342 | 0 | 0 | 0 | 1.4342 | 0 | 1.4342 | 0 | 0 | 0 | 0 | 0 | 0 | 0 | 0 | 0 | 0 | 0 | 0 | 0 | 0 | 0 | 0 | 0 | 0 | 0 | 0 | 0 | 0 | 0 | 0
O2 | kmol/sec | 0.12955 | 0.7171 | 0.12955 | 0 | 4.8428e-05 | 0 | 4.8428e-05 | 2.087e-07 | 0.1295 | 0.12955 | 0.1295 | 0.12955 | 4.8428e-05 | 0.12955 | 0.12955 | 4.8428e-05 | 4.8428e-05 | 4.8428e-05 | 0.00074552 | 0.00074552 | 0.00074569 | 0.00074569 | 0.00074569 | 0.00074569 | 0.00072209 | 0.00074553 | 0.00074553 | 0.00072209 | 6.8891e-06 | 0.00074916 | 0.00071521 | 0.00069375 | 0.00072209 | 9.5942e-06 | 9.4979e-06 | 1.7737e-05 | 1.7737e-05 | 9.6376e-08 | 2.1456e-05 | 1.7641e-05 | 0 | 0 | 1.8709e-07 | 9.4072e-06 | 7.6826e-06 | 1.7246e-06 | 2.3601e-05 | 3.6337e-06 | 0.7171 | 0 | 0 | 0 | 0.7171 | 0.7171 | 0 | 0.7171 | 0 | 0.00072209 | 0.00072209 | 0 | 0 | 0 | 1.7737e-05 | 1.7737e-05 | 0 | 0 | 0 | 0.00074552 | 0.00074569 | 0.00074569 | 0.00073059 | 1.491e-05 | 0.00073063 | 0.00073073 | 0.00073061 | 0.00074564 | 0.00074564 | 0.00074564 | 0.00074564 | 0.00074564 | 0.00074564
H2 |  | 0 | 0 | 0 | 0 | 0.74757 | 1 | 0 | 0 | 0 | 0 | 0 | 0 | 0 | 0 | 0 | 0 | 0.74757 | 0.74757 | 0.70111 | 0.70111 | 0.53632 | 0.53632 | 0.53632 | 0.53632 | 0.63988 | 0.70111 | 0.70111 | 0.63988 | 0.010284 | 0.67698 | 0.68361 | 0.68361 | 0.63988 | 0.0012952 | 0.0012955 | 0.35528 | 0.35528 | 0.0012588 | 0.68361 | 0.43733 | 0 | 0 | 0.0012952 | 0.0012952 | 0.0005071 | 0.2044 | 0.019197 | 0.0090831 | 0 | 0 | 0 | 1 | 0 | 0 | 0 | 0.66667 | 0 | 0.63988 | 0.63988 | 0 | 0 | 0 | 0.35528 | 0.35528 | 0 | 0 | 0 | 0.70111 | 0.53632 | 0.60298 | 0.70111 | 0.70111 | 0.70111 | 0.70111 | 0.70111 | 0.70111 | 0.65674 | 0.65674 | 0.63356 | 0.63356 | 0.60298
N2 |  | 0.78118 | 0 | 0.78118 | 0 | 0.2518 | 0 | 0.9975 | 0.99841 | 2.3261e-19 | 0.67053 | 2.3261e-19 | 0.78118 | 0.9975 | 0.78118 | 0.78118 | 0.9975 | 0.2518 | 0.2518 | 0.25685 | 0.25685 | 0.2067 | 0.2067 | 0.2067 | 0.2067 | 0.24647 | 0.25685 | 0.25685 | 0.24647 | 0.0045082 | 0.24803 | 0.26327 | 0.26327 | 0.24647 | 0.00066518 | 0.00066521 | 0.14753 | 0.14753 | 0.00066177 | 0.26327 | 0.18157 | 0 | 0 | 0.00066518 | 0.00066518 | 0.000296 | 0.095811 | 0.0081091 | 0.0038323 | 0 | 0 | 0 | 0 | 0 | 0 | 0 | 0 | 0 | 0.24647 | 0.24647 | 0 | 0 | 0 | 0.14753 | 0.14753 | 0 | 0 | 0 | 0.25685 | 0.2067 | 0.22699 | 0.25685 | 0.25685 | 0.25685 | 0.25685 | 0.25685 | 0.25685 | 0.24335 | 0.24335 | 0.23629 | 0.23629 | 0.22699
CH4 |  | 0 | 0 | 0 | 0 | 0 | 0 | 0 | 0 | 0 | 0 | 0 | 0 | 0 | 0 | 0 | 0 | 0 | 0 | 7.5587e-10 | 7.5587e-10 | 9.4742e-10 | 9.4742e-10 | 9.4742e-10 | 9.4742e-10 | 1.1166e-09 | 7.4706e-10 | 7.4706e-10 | 1.1166e-09 | 7.0242e-11 | 7.2242e-10 | 1.1893e-09 | 1.1893e-09 | 1.1166e-09 | 2.2621e-11 | 2.2607e-11 | 1.526e-09 | 1.526e-09 | 2.4237e-11 | 1.1893e-09 | 1.8741e-09 | 0 | 0 | 2.2621e-11 | 2.2621e-11 | 1.6473e-11 | 1.607e-09 | 1.0267e-10 | 4.0218e-11 | 0 | 0 | 0 | 0 | 0 | 0 | 0 | 0 | 0 | 1.1166e-09 | 1.1166e-09 | 0 | 0 | 0 | 1.526e-09 | 1.526e-09 | 0 | 0 | 0 | 7.5587e-10 | 9.4742e-10 | 8.8189e-10 | 7.6164e-10 | 7.5587e-10 | 7.6643e-10 | 7.746e-10 | 7.5587e-10 | 7.7422e-10 | 8.1722e-10 | 8.1722e-10 | 8.3968e-10 | 8.3968e-10 | 8.6932e-10
AR |  | 0.00932 | 0 | 0.00932 | 0 | 0.00060583 | 0 | 0.0024 | 0.0015928 | 0.03431 | 0.013256 | 0.03431 | 0.00932 | 0.0024 | 0.00932 | 0.00932 | 0.0024 | 0.00060583 | 0.00060583 | 0.0054716 | 0.0054716 | 0.0066002 | 0.0066002 | 0.0066002 | 0.0066002 | 0.007844 | 0.0054716 | 0.0054716 | 0.007844 | 0.00023538 | 0.0052856 | 0.0083723 | 0.0083723 | 0.007844 | 4.6473e-05 | 4.6463e-05 | 0.0065539 | 0.0065539 | 4.7578e-05 | 0.0083723 | 0.0080618 | 0 | 0 | 4.6473e-05 | 4.6473e-05 | 2.5966e-05 | 0.0053317 | 0.00038945 | 0.0001364 | 0 | 0 | 0 | 0 | 0 | 0 | 0 | 0 | 0 | 0.007844 | 0.007844 | 0 | 0 | 0 | 0.0065539 | 0.0065539 | 0 | 0 | 0 | 0.0054716 | 0.0066002 | 0.0061437 | 0.0054716 | 0.0054716 | 0.0054716 | 0.0054716 | 0.0054716 | 0.0054716 | 0.0057755 | 0.0057755 | 0.0059342 | 0.0059342 | 0.0061437
NH3 |  | 0 | 0 | 0 | 0 | 0 | 0 | 0 | 0 | 0 | 0 | 0 | 0 | 0 | 0 | 0 | 0 | 0 | 0 | 0.036428 | 0.036428 | 0.25021 | 0.25021 | 0.25021 | 0.25021 | 0.1056 | 0.036428 | 0.036428 | 0.1056 | 0.98494 | 0.069563 | 0.044539 | 0.044539 | 0.1056 | 0.99798 | 0.99798 | 0.49021 | 0.49021 | 0.99802 | 0.044539 | 0.37251 | 0 | 0 | 0.99798 | 0.99798 | 0.99916 | 0.69394 | 0.97227 | 0.98693 | 0 | 0 | 0 | 0 | 0 | 0 | 0 | 0 | 0 | 0.1056 | 0.1056 | 1 | 1 | 1 | 0.49021 | 0.49021 | 1 | 1 | 1 | 0.036428 | 0.25021 | 0.16373 | 0.036428 | 0.036428 | 0.036427 | 0.036427 | 0.036428 | 0.036427 | 0.093991 | 0.093991 | 0.12406 | 0.12406 | 0.16373
H2O |  | 0 | 0 | 0 | 1 | 0 | 0 | 0 | 0 | 0 | 0 | 0 | 0 | 0 | 0 | 0 | 0 | 0 | 0 | 0 | 0 | 0 | 0 | 0 | 0 | 0 | 0 | 0 | 0 | 0 | 0 | 0 | 0 | 0 | 0 | 0 | 0 | 0 | 0 | 0 | 0 | 1 | 1 | 0 | 0 | 0 | 0 | 0 | 0 | 0 | 1 | 1 | 0 | 0 | 0 | 1 | 0 | 1 | 0 | 0 | 0 | 0 | 0 | 0 | 0 | 0 | 0 | 0 | 0 | 0 | 0 | 0 | 0 | 0 | 0 | 0 | 0 | 0 | 0 | 0 | 0 | 0
O2 |  | 0.2095 | 1 | 0.2095 | 0 | 2.5243e-05 | 0 | 9.9999e-05 | 1e-06 | 0.96569 | 0.31622 | 0.96569 | 0.2095 | 9.9999e-05 | 0.2095 | 0.2095 | 9.9999e-05 | 2.5243e-05 | 2.5243e-05 | 0.00014176 | 0.00014176 | 0.00017105 | 0.00017105 | 0.00017105 | 0.00017105 | 0.0001988 | 0.00014177 | 0.00014177 | 0.0001988 | 2.9209e-05 | 0.00013749 | 0.00021058 | 0.00021058 | 0.0001988 | 1.0852e-05 | 1.0838e-05 | 0.00043298 | 0.00043298 | 1.2503e-05 | 0.00021058 | 0.00053044 | 0 | 0 | 1.0852e-05 | 1.0852e-05 | 8.897e-06 | 0.00051473 | 3.2446e-05 | 1.913e-05 | 1 | 0 | 0 | 0 | 1 | 1 | 0 | 0.33333 | 0 | 0.0001988 | 0.0001988 | 0 | 0 | 0 | 0.00043298 | 0.00043298 | 0 | 0 | 0 | 0.00014176 | 0.00017105 | 0.00015921 | 0.00014176 | 0.00014176 | 0.00014177 | 0.00014179 | 0.00014176 | 0.00014179 | 0.00014966 | 0.00014966 | 0.00015378 | 0.00015378 | 0.0001592
Mass Flows | kg/sec | 17.9082 | 22.9463 | 17.9082 | 25.8375 | 16.4717 | 2.8912 | 13.5805 | 5.8502 | 4.3278 | 12.058 | 4.3278 | 17.9082 | 13.5805 | 17.9082 | 17.9082 | 13.5805 | 16.4717 | 16.4717 | 49.708 | 49.708 | 49.708 | 49.708 | 49.708 | 49.708 | 37.458 | 49.708 | 49.708 | 37.458 | 3.9934 | 52.9257 | 33.4646 | 32.4607 | 37.458 | 15.047 | 14.9158 | 0.55193 | 0.55193 | 0.13119 | 1.0039 | 0.42074 | 14.4444 | 14.4444 | 0.29342 | 14.7535 | 14.7028 | 0.050739 | 12.25 | 3.2177 | 22.9463 | 25.8375 | 25.8375 | 2.8912 | 22.9463 | 22.9463 | 25.8375 | 25.8375 | 25.8375 | 37.458 | 37.458 | 3.8889 | 3.8889 | 3.8889 | 0.55193 | 0.55193 | 0.13889 | 0.13889 | 0.13889 | 49.708 | 49.708 | 49.708 | 48.7138 | 0.99416 | 48.7138 | 48.7138 | 48.7138 | 49.708 | 49.708 | 49.708 | 49.708 | 49.708 | 49.708

## Overall2
Example streams 5-18 |  | In | Out | In | Out | Out | Out | In | Out | Out | Out | Out | Out | Out | In | In | Out | In | Out | In | Out | In | Out | In | Balances
Section In
Section Out
Stream Name | Units | AIR | ELECTO2 | FEEDW | O2PROD | S-5 | S-6 | S-7 | S-8 | S-12 | S-14 | S-15 | ELECTROL.ELECTO2 | ELECTROL.HYDROGEN | ELECTROL.WATER | REFRIG1.S-3H | REFRIG1.S-3M | REFRIG1.S-10 | REFRIG1.S-11 | REFRIG2.S-4B | REFRIG2.S-4C | REFRIG2.S-16 | REFRIG2.S-17 | SYNTH.S-2V
From |  |  | ELECTROL |  | HX1 | PURGE-S | 08-E007F |  | E001A | SPLIT6-1 | D002 | D002 | ELECTROL.FEEDPROD | ELECTROL.SEPARATR |  |  | REFRIG1.E005 |  | REFRIG1.E005 |  | REFRIG2.08-E007 |  | REFRIG2.08-E007
To |  | FEEDCOMP |  | ELECTROL |  |  |  | E001A | [6 empty] | ELECTROL.FEEDPUMP | REFRIG1.E005 |  | REFRIG1.E005-V |  | REFRIG2.08-E007 |  | REFRIG2.08-E007V |  | SYNTH.R001-S1
Stream Class |  | CONVEN | CONVEN | CONVEN | CONVEN | CONVEN | CONVEN | CONVEN | CONVEN | CONVEN | CONVEN | CONVEN | CONVEN | CONVEN | CONVEN | CONVEN | CONVEN | CONVEN | CONVEN | CONVEN | CONVEN | CONVEN | CONVEN | CONVEN
Phase |  | Vapor Phase | Vapor Phase | Liquid Phase | Vapor Phase | Vapor Phase | Vapor Phase | Liquid Phase | Vapor Phase | Liquid Phase | Liquid Phase | Vapor Phase | Vapor Phase | Vapor Phase | Liquid Phase |  |  | Liquid Phase | Vapor Phase | Vapor Phase |  | Liquid Phase | Vapor Phase | Vapor Phase
Temperature | K | 298.15 | 298.15 | 293.15 | 293.15 | 283.721 | 298.545 | 378.15 | 623.316 | 308.198 | 307.861 | 307.861 | 298.15 | 826.3 | 293.15 | 302.989 | 283.721 | 293.15 | 270.437 | 308.282 | 298.545 | 293.15 | 270.437 | 453.15
Pressure | bar | 1 | 1.5 | 1 | 1.5 | 275 | 30 | 48.5 | 45 | 30 | 20 | 20 | 1.5 | 26.5166 | 1 | 275 | 275 | 8.6 | 3.9 | 30 | 30 | 8.6 | 3.9 | 292
Molar Vapor Fraction |  | 1 | 1 | 0 | 1 | 1 | 1 | 0 | 1 | 0 | 0 | 1 | 1 | 1 | 0 | 0.9692 | 0.93507 | 0 | 1 | 1 | 0.81184 | 0 | 1 | 1
Molar Enthalpy | J/kmol | -6515.17 | -12563.2 | -289296000 | -158205 | -2532330 | -17504500 | -279897000 | -232396000 | -65728800 | -65858500 | -32301600 | -12563.2 | 15523500 | -289296000 | -5430950 | -6679030 | -67212400 | -47359600 | -22784800 | -26737100 | -67212400 | -47359600 | 3244060
Molar Entropy | J/kmol-K | 4776.45 | -3298.28 | -172391 | -2548.63 | -47402.5 | -57142.5 | -145273 | -52431.7 | -184127 | -184367 | -87358.1 | -3298.28 | 2676.69 | -172391 | -52435.8 | -56687.4 | -188693 | -114942 | -68548.3 | -81558.5 | -188693 | -114942 | -32593
Molar Density | kmol/cum | 0.04034 | 0.060551 | 42.0944 | 0.061589 | 9.8829 | 1.2446 | 53.121 | 0.95032 | 25.0407 | 25.0159 | 0.84605 | 0.060551 | 0.38328 | 42.0944 | 9.5673 | 10.3131 | 26.0417 | 0.18145 | 1.2335 | 1.5161 | 26.0417 | 0.18145 | 6.7503
Enthalpy Flow | Watt | -0.0040289 | -0.0090091 | -414.908 | -0.021216 | -0.25802 | -0.58215 | -224.418 | -186.333 | -1.1332 | -56.869 | -0.10823 | -0.0090091 | 22.2638 | -414.908 | -19.7266 | -24.2599 | -15.3478 | -10.8145 | -0.93338 | -1.0953 | -0.54814 | -0.38623 | 17.0602 | -814.1188
Entropy Flow | kW/K | 2.9537 | -2.3652 | -247.2432 | -0.34178 | -4.8299 | -1.9004 | -116.4783 | -42.0392 | -3.1743 | -159.2015 | -0.29269 | -2.3652 | 3.8389 | -247.2432 | -190.4599 | -205.9028 | -43.0877 | -26.2468 | -2.8081 | -3.341 | -1.5388 | -0.93738 | -171.403 | -568.2093
Exergy Flow | MW | -0.89014 | 0.70055 | -340.735 | 0.081319 | 1.191 | -0.012032 | -189.4745 | -173.7213 | -0.18086 | -9.1086 | -0.020419 | 0.70055 | 21.1121 | -340.735 | 37.4114 | 37.5109 | -2.4215 | -2.9405 | -0.090955 | -0.092969 | -0.086482 | -0.10502 | 68.4811 | -643.6561
Average MW |  | 28.9596 | 31.9988 | 18.0153 | 32.2715 | 9.853 | 12.6511 | 18.0153 | 18.0153 | 17.0196 | 17.0269 | 15.1438 | 31.9988 | 2.0159 | 18.0153 | 10.3126 | 10.3126 | 17.0306 | 17.0306 | 13.4732 | 13.4732 | 17.0306 | 17.0306 | 9.4522
Mole Flows | kmol/sec | 0.61839 | 0.7171 | 1.4342 | 0.13411 | 0.10189 | 0.033257 | 0.80179 | 0.80179 | 0.01724 | 0.8635 | 0.0033505 | 0.7171 | 1.4342 | 1.4342 | 3.6322 | 3.6322 | 0.22835 | 0.22835 | 0.040965 | 0.040965 | 0.0081553 | 0.0081553 | 5.2589
H2 | kmol/sec | 0 | 0 | 0 | 0 | 0.069654 | 0.014544 | 0 | 0 | 2.2328e-05 | 0.00043789 | 0.00068483 | 0 | 1.4342 | 0 | 2.3242 | 2.3242 | 0 | 0 | 0.014554 | 0.014554 | 0 | 0 | 3.687
N2 | kmol/sec | 0.48307 | 0 | 0 | 3.1194e-20 | 0.026825 | 0.0060384 | 0 | 0 | 1.1468e-05 | 0.0002556 | 0.00032102 | 0 | 0 | 0 | 0.89524 | 0.89524 | 0 | 0 | 0.0060435 | 0.0060435 | 0 | 0 | 1.3508
CH4 | kmol/sec | 0 | 0 | 0 | 0 | 1.2117e-10 | 6.2326e-11 | 0 | 0 | 3.8998e-13 | 1.4225e-11 | 5.3843e-12 | 0 | 0 | 0 | 4.0557e-09 | 4.0557e-09 | 0 | 0 | 6.2513e-11 | 6.2513e-11 | 0 | 0 | 3.975e-09
AR | kmol/sec | 0.0057634 | 0 | 0 | 0.0046011 | 0.00085307 | 0.00026811 | 0 | 0 | 8.0119e-07 | 2.2422e-05 | 1.7864e-05 | 0 | 0 | 0 | 0.028491 | 0.028491 | 0 | 0 | 0.00026848 | 0.00026848 | 0 | 0 | 0.028775
NH3 | kmol/sec | 0 | 0 | 0 | 0 | 0.0045381 | 0.012389 | 0 | 0 | 0.017205 | 0.86278 | 0.002325 | 0 | 0 | 0 | 0.38358 | 0.38358 | 0.22835 | 0.22835 | 0.020081 | 0.020081 | 0.0081553 | 0.0081553 | 0.19157
H2O | kmol/sec | 0 | 0 | 1.4342 | 0 | 0 | 0 | 0.80179 | 0.80179 | 0 | 0 | 0 | 0 | 0 | 1.4342 | 0 | 0 | 0 | 0 | 0 | 0 | 0 | 0 | 0
O2 | kmol/sec | 0.12955 | 0.7171 | 0 | 0.1295 | 2.1456e-05 | 1.7641e-05 | 0 | 0 | 1.8709e-07 | 7.6826e-06 | 1.7246e-06 | 0.7171 | 0 | 0 | 0.00072209 | 0.00072209 | 0 | 0 | 1.7737e-05 | 1.7737e-05 | 0 | 0 | 0.00074552
H2 |  | 0 | 0 | 0 | 0 | 0.68361 | 0.43733 | 0 | 0 | 0.0012952 | 0.0005071 | 0.2044 | 0 | 1 | 0 | 0.63988 | 0.63988 | 0 | 0 | 0.35528 | 0.35528 | 0 | 0 | 0.70111
N2 |  | 0.78118 | 0 | 0 | 2.3261e-19 | 0.26327 | 0.18157 | 0 | 0 | 0.00066518 | 0.000296 | 0.095811 | 0 | 0 | 0 | 0.24647 | 0.24647 | 0 | 0 | 0.14753 | 0.14753 | 0 | 0 | 0.25685
CH4 |  | 0 | 0 | 0 | 0 | 1.1893e-09 | 1.8741e-09 | 0 | 0 | 2.2621e-11 | 1.6473e-11 | 1.607e-09 | 0 | 0 | 0 | 1.1166e-09 | 1.1166e-09 | 0 | 0 | 1.526e-09 | 1.526e-09 | 0 | 0 | 7.5587e-10
AR |  | 0.00932 | 0 | 0 | 0.03431 | 0.0083723 | 0.0080618 | 0 | 0 | 4.6473e-05 | 2.5966e-05 | 0.0053317 | 0 | 0 | 0 | 0.007844 | 0.007844 | 0 | 0 | 0.0065539 | 0.0065539 | 0 | 0 | 0.0054716
NH3 |  | 0 | 0 | 0 | 0 | 0.044539 | 0.37251 | 0 | 0 | 0.99798 | 0.99916 | 0.69394 | 0 | 0 | 0 | 0.1056 | 0.1056 | 1 | 1 | 0.49021 | 0.49021 | 1 | 1 | 0.036428
H2O |  | 0 | 0 | 1 | 0 | 0 | 0 | 1 | 1 | 0 | 0 | 0 | 0 | 0 | 1 | 0 | 0 | 0 | 0 | 0 | 0 | 0 | 0 | 0
O2 |  | 0.2095 | 1 | 0 | 0.96569 | 0.00021058 | 0.00053044 | 0 | 0 | 1.0852e-05 | 8.897e-06 | 0.00051473 | 1 | 0 | 0 | 0.0001988 | 0.0001988 | 0 | 0 | 0.00043298 | 0.00043298 | 0 | 0 | 0.00014176
Mass Flows | kg/sec | 17.9082 | 22.9463 | 25.8375 | 4.3278 | 1.0039 | 0.42074 | 14.4444 | 14.4444 | 0.29342 | 14.7028 | 0.050739 | 22.9463 | 2.8912 | 25.8375 | 37.458 | 37.458 | 3.8889 | 3.8889 | 0.55193 | 0.55193 | 0.13889 | 0.13889 | 49.708

## Aspen Data Tables Modified10
Example streams 5-18
Section In
Section Out
Stream Name | Units | AIR | ELECTO2 | FEED | FEEDW | H2N2FEED | HYDROGEN | N2 | N2REFLUX | O2 | O2FEED | O2PROD | S1 | S2 | S3 | S4 | S5 | S-1 | S-2 | S-2B | S-2V | S-3 | S-3A | S-3B | S-3C | S-3E | S-3F | S-3G | S-3H | S-3I | S-3J | S-3K | S-3L | S-3M | S-4 | S-4A | S-4B | S-4C | S-4D | S-5 | S-6 | S-7 | S-8 | S-12 | S-12A | S-14 | S-15 | S-18 | S-19 | ELECTROL.ELECTO2 | ELECTROL.FEEDHETF | ELECTROL.HIPWATER | ELECTROL.HYDROGEN | ELECTROL.O2LOWP | ELECTROL.OXYGEN | ELECTROL.REACTINA | ELECTROL.REACTOUT | ELECTROL.WATER | REFRIG1.S-3H | REFRIG1.S-3M | REFRIG1.S-10 | REFRIG1.S-10A | REFRIG1.S-11 | REFRIG2.S-4B | REFRIG2.S-4C | REFRIG2.S-16 | REFRIG2.S-16A | REFRIG2.S-17 | SYNTH.S-2V | SYNTH.S-3 | SYNTH.S-20 | SYNTH.S-R3 | SYNTH.S-R5 | SYNTH.S-R6 | SYNTH.S-R7 | SYNTH.S-R9 | SYNTH.S-RAI | SYNTH.S-RAO | SYNTH.S-RBI | SYNTH.S-RBO | SYNTH.S-RCI | SYNTH.S-RCO
From |  |  | ELECTROL | COOLER |  | H-BFEDMX | ELECTROL | LP | HP | LP | HP | HX1 | HX1 | HX2 | FEEDCOMP | HX2 | PRODCOMP | HEATER | COMPR-A | COMPR-B | E002 | SYNTH | E001A | E002 | E003 | F002 | F001 | E004 | E004 | PURGEVL | MIX6-1 | PURGEVL | PURGE-S | REFRIG1 | D001M | D001 | D001 | REFRIG2 | 08-E007F | PURGE-S | 08-E007F |  | E001A | SPLIT6-1 | SPLIT6-1 | D002 | D002 | F002 | F001 | ELECTROL.FEEDPROD | ELECTROL.FEEDPROD | ELECTROL.FEEDPUMP | ELECTROL.SEPARATR | ELECTROL.O2TURBIN | ELECTROL.SEPARATR | ELECTROL.FEDHEAT | ELECTROL.REACTOR |  |  | REFRIG1.E005 |  | REFRIG1.E005-V | REFRIG1.E005 |  | REFRIG2.08-E007 |  | REFRIG2.08-E007V | REFRIG2.08-E007 |  | SYNTH.R002 | SYNTH.R001-HC | SYNTH.R001-HC | SYNTH.R001-S1 | SYNTH.R001-HB | SYNTH.R001-HA | SYNTH.R001-S1 | SYNTH.RA2501M1 | SYNTH.R001-A | SYNTH.R001-HA | SYNTH.R001-B | SYNTH.R001-HB | SYNTH.R001-C
To |  | FEEDCOMP |  | HP | ELECTROL | HEATER | H-BFEDMX | HX2 | LP | HX1 | LP |  | HX2 | PRODCOMP | HX1 | COOLER | H-BFEDMX | COMPR-A | MIX6-1 | E002 | SYNTH | E001A | E002 | E003 | F002 | E004 | E004 | COMPR-B | REFRIG1 | MIX6-1 | F001 | PURGE-S | MIX6-1 | PURGEVL | SPLIT6-1 | D001M | REFRIG2 | 08-E007F | D001M |  |  | E001A |  |  | D002 |  |  | D001 | D001 |  | ELECTROL.FEDHEAT | ELECTROL.FEEDPROD |  | ELECTROL.FEEDPROD | ELECTROL.O2TURBIN | ELECTROL.REACTOR | ELECTROL.SEPARATR | ELECTROL.FEEDPUMP | REFRIG1.E005 |  | REFRIG1.E005-V | REFRIG1.E005 |  | REFRIG2.08-E007 |  | REFRIG2.08-E007V | REFRIG2.08-E007 |  | SYNTH.R001-S1 |  | SYNTH.R002 | SYNTH.R001-HB | SYNTH.RA2501M1 | SYNTH.R001-HA | SYNTH.RA2501M1 | SYNTH.R001-HC | SYNTH.R001-A | SYNTH.R001-HA | SYNTH.R001-B | SYNTH.R001-HB | SYNTH.R001-C | SYNTH.R001-HC
Stream Class |  | CONVEN | CONVEN | CONVEN | CONVEN | CONVEN | CONVEN | CONVEN | CONVEN | CONVEN | CONVEN | CONVEN | CONVEN | CONVEN | CONVEN | CONVEN | CONVEN | CONVEN | CONVEN | CONVEN | CONVEN | CONVEN | CONVEN | CONVEN | CONVEN | CONVEN | CONVEN | CONVEN | CONVEN | CONVEN | CONVEN | CONVEN | CONVEN | CONVEN | CONVEN | CONVEN | CONVEN | CONVEN | CONVEN | CONVEN | CONVEN | CONVEN | CONVEN | CONVEN | CONVEN | CONVEN | CONVEN | CONVEN | CONVEN | CONVEN | CONVEN | CONVEN | CONVEN | CONVEN | CONVEN | CONVEN | CONVEN | CONVEN | CONVEN | CONVEN | CONVEN | CONVEN | CONVEN | CONVEN | CONVEN | CONVEN | CONVEN | CONVEN | CONVEN | CONVEN | CONVEN | CONVEN | CONVEN | CONVEN | CONVEN | CONVEN | CONVEN | CONVEN | CONVEN | CONVEN | CONVEN | CONVEN
Phase |  | Vapor Phase | Vapor Phase |  | Liquid Phase | Vapor Phase | Vapor Phase | Vapor Phase | Liquid Phase | Liquid Phase | Liquid Phase | Vapor Phase | Vapor Phase | Vapor Phase | Vapor Phase | Vapor Phase | Vapor Phase | Vapor Phase | Vapor Phase | Vapor Phase | Vapor Phase | Vapor Phase | Vapor Phase | Vapor Phase |  | Vapor Phase | Vapor Phase | Vapor Phase |  | Liquid Phase |  | Vapor Phase | Vapor Phase |  | Liquid Phase | Liquid Phase | Vapor Phase |  | Liquid Phase | Vapor Phase | Vapor Phase | Liquid Phase | Vapor Phase | Liquid Phase | Liquid Phase | Liquid Phase | Vapor Phase | Liquid Phase | Liquid Phase | Vapor Phase | Liquid Phase | Liquid Phase | Vapor Phase | Vapor Phase | Vapor Phase | Vapor Phase | Vapor Phase | Liquid Phase |  |  | Liquid Phase |  | Vapor Phase | Vapor Phase |  | Liquid Phase |  | Vapor Phase | Vapor Phase | Vapor Phase | Vapor Phase | Vapor Phase | Vapor Phase | Vapor Phase | Vapor Phase | Vapor Phase | Vapor Phase | Vapor Phase | Vapor Phase | Vapor Phase | Vapor Phase | Vapor Phase
Temperature | K | 298.15 | 298.15 | 100.81 | 293.15 | 764.108 | 826.3 | 81.0416 | 96.3667 | 95.6396 | 100.059 | 293.15 | 207.033 | 198.511 | 298.15 | 118.15 | 586.797 | 553.15 | 278.15 | 303.665 | 453.15 | 759.457 | 513.15 | 355.226 | 314.418 | 314.418 | 277.488 | 295.997 | 302.989 | 283.721 | 277.493 | 283.721 | 283.721 | 283.721 | 308.198 | 308.282 | 308.282 | 298.545 | 298.545 | 283.721 | 298.545 | 378.15 | 623.316 | 308.198 | 308.198 | 307.861 | 307.861 | 314.418 | 277.488 | 298.15 | 325.453 | 293.465 | 826.3 | 482.392 | 826.3 | 826 | 826.3 | 293.15 | 302.989 | 283.721 | 293.15 | 270.437 | 270.437 | 308.282 | 298.545 | 293.15 | 270.437 | 270.437 | 453.15 | 759.457 | 645.273 | 597.684 | 453.15 | 713.75 | 802.697 | 453.15 | 795.756 | 889.469 | 802.214 | 847.967 | 733.339 | 790.729
Pressure | bar | 1 | 1.5 | 6.5 | 1 | 26.5166 | 26.5166 | 1.5 | 6 | 1.722 | 6.171 | 1.5 | 6.5 | 1.5 | 3.5 | 6.5 | 26.5166 | 26.5166 | 275 | 292 | 292 | 284 | 281 | 278 | 275 | 275 | 274.5 | 274.5 | 275 | 275 | 275 | 275 | 275 | 275 | 30 | 30 | 30 | 30 | 30 | 275 | 30 | 48.5 | 45 | 30 | 30 | 20 | 20 | 275 | 274.5 | 1.5 | 26.5166 | 26.5166 | 26.5166 | 1.5 | 26.5166 | 26.51 | 26.5166 | 1 | 275 | 275 | 8.6 | 3.9 | 3.9 | 30 | 30 | 8.6 | 3.9 | 3.9 | 292 | 284 | 285 | 292 | 292 | 292 | 292 | 292 | 292 | 290 | 290 | 288 | 288 | 285
Molar Vapor Fraction |  | 1 | 1 | 0.69473 | 0 | 1 | 1 | 1 | 0 | 0 | 0 | 1 | 1 | 1 | 1 | 1 | 1 | 1 | 1 | 1 | 1 | 1 | 1 | 1 | 0.83315 | 1 | 1 | 1 | 0.9692 | 0 | 0.96511 | 1 | 1 | 0.93507 | 0 | 0 | 1 | 0.81184 | 0 | 1 | 1 | 0 | 1 | 0 | 0 | 0 | 1 | 0 | 0 | 1 | 0 | 0 | 1 | 1 | 1 | 1 | 1 | 0 | 0.9692 | 0.93507 | 0 | 0.086688 | 1 | 1 | 0.81184 | 0 | 0.086688 | 1 | 1 | 1 | 1 | 1 | 1 | 1 | 1 | 1 | 1 | 1 | 1 | 1 | 1 | 1
Molar Enthalpy | J/kmol | -6515.17 | -12563.2 | -7637130 | -289296000 | 13758200 | 15523500 | -6406210 | -10996000 | -12699100 | -11282500 | -158205 | -2742360 | -2921480 | -22726.6 | -5471380 | 8530170 | 7496240 | -481502 | -1460580 | 3244060 | 3913210 | -4822610 | -10497700 | -14308200 | -4564890 | -2318550 | -1720370 | -5430950 | -66392800 | -4574480 | -2532330 | -2532330 | -6679030 | -65728800 | -65721400 | -22784800 | -26737100 | -66572200 | -2532330 | -17504500 | -279897000 | -232396000 | -65728800 | -65728800 | -65858500 | -32301600 | -62961300 | -67031200 | -12563.2 | -286448000 | -289220000 | 15523500 | 5530610 | 16761600 | -223308000 | 15938300 | -289296000 | -5430950 | -6679030 | -67212400 | -67212400 | -47359600 | -22784800 | -26737100 | -67212400 | -67212400 | -47359600 | 3244060 | 3913210 | 3642540 | 7690670 | 3244060 | 11251300 | 13996800 | 3244060 | 13781700 | 14547200 | 11707200 | 12029000 | 8244510 | 8535480
Molar Entropy | J/kmol-K | 4776.45 | -3298.28 | -59978.3 | -172391 | 5208.45 | 2676.69 | -41697.2 | -99603 | -107247 | -94528.2 | -2548.63 | -21718.7 | -15035.5 | -5693.76 | -39004.2 | -7153.69 | -4378.01 | -45008.8 | -45207.3 | -32593 | -33119.1 | -46918.1 | -60059.7 | -71360.4 | -49631 | -47551.9 | -45465 | -52435.8 | -190393 | -52622 | -47402.5 | -47402.5 | -56687.4 | -184127 | -184103 | -68548.3 | -81558.5 | -186905 | -47402.5 | -57142.5 | -145273 | -52431.7 | -184127 | -184127 | -184367 | -87358.1 | -179865 | -192488 | -3298.28 | -163375 | -172339 | 2676.69 | 11149.2 | 4693.3 | -35818.9 | 8643.19 | -172391 | -52435.8 | -56687.4 | -188693 | -188351 | -114942 | -68548.3 | -81558.5 | -188693 | -188351 | -114942 | -32593 | -33119.1 | -31464.1 | -24073.9 | -32593 | -18629.8 | -15005 | -32593 | -15274.1 | -15607.1 | -18967.2 | -19313.5 | -24107.5 | -24628
Molar Density | kmol/cum | 0.04034 | 0.060551 | 1.282 | 42.0944 | 0.41389 | 0.38328 | 0.23497 | 24.834 | 34.6538 | 26.9857 | 0.061589 | 0.38222 | 0.091158 | 0.14119 | 0.72515 | 0.53631 | 0.57012 | 9.9441 | 9.7169 | 6.7503 | 4.1217 | 5.9477 | 8.6245 | 10.2301 | 9.1281 | 10.0484 | 9.4577 | 9.5673 | 27.6297 | 10.2929 | 9.8829 | 9.8829 | 10.3131 | 25.0407 | 25.0343 | 1.2335 | 1.5161 | 25.7565 | 9.8829 | 1.2446 | 53.121 | 0.95032 | 25.0407 | 25.0407 | 25.0159 | 0.84605 | 25.7597 | 27.964 | 0.060551 | 41.1291 | 42.1008 | 0.38328 | 0.037381 | 0.38285 | 0.392 | 0.38312 | 42.0944 | 9.5673 | 10.3131 | 26.0417 | 1.9571 | 0.18145 | 1.2335 | 1.5161 | 26.0417 | 1.9571 | 0.18145 | 6.7503 | 4.1217 | 4.8054 | 5.2553 | 6.7503 | 4.4708 | 4.0139 | 6.7503 | 4.0461 | 3.6241 | 3.9879 | 3.7632 | 4.3053 | 3.977
Enthalpy Flow | Watt | -0.0040289 | -0.0090091 | -4.7227 | -414.908 | 26.3948 | 22.2638 | -3.1024 | -2.2948 | -1.703 | -4.6223 | -0.021216 | -1.6958 | -1.4148 | -0.014054 | -3.3834 | 4.131 | 14.3814 | -0.92375 | -7.681 | 17.0602 | 17.0602 | -21.0249 | -45.7661 | -62.3789 | -16.5808 | -12.193 | -9.0472 | -19.7266 | -15.6591 | -24.9256 | -8.6008 | -8.3428 | -24.2599 | -58.1104 | -57.5973 | -0.93338 | -1.0953 | -0.51314 | -0.25802 | -0.58215 | -224.418 | -186.333 | -1.1332 | -56.9772 | -56.869 | -0.10823 | -45.798 | -12.7326 | -0.0090091 | -410.824 | -414.799 | 22.2638 | 3.966 | 12.0198 | -320.269 | 34.288 | -414.908 | -19.7266 | -24.2599 | -15.3478 | -15.3478 | -10.8145 | -0.93338 | -1.0953 | -0.54814 | -0.54814 | -0.38623 | 17.0602 | 17.0602 | 17.0602 | 39.6355 | 0.3412 | 57.9862 | 72.1353 | 16.719 | 72.4765 | 72.4765 | 58.3275 | 58.3275 | 39.9768 | 39.9768
Entropy Flow | kW/K | 2.9537 | -2.3652 | -37.0897 | -247.2432 | 9.9923 | 3.8389 | -20.1932 | -20.7865 | -14.3824 | -38.7274 | -0.34178 | -13.4305 | -7.2814 | -3.5209 | -24.1197 | -3.4644 | -8.3991 | -86.3485 | -237.7402 | -171.403 | -144.3877 | -204.5465 | -261.8393 | -311.1064 | -180.2722 | -250.0702 | -239.0954 | -190.4599 | -44.9053 | -286.7289 | -160.9979 | -156.168 | -205.9028 | -162.7854 | -161.3451 | -2.8081 | -3.341 | -1.4407 | -4.8299 | -1.9004 | -116.4783 | -42.0392 | -3.1743 | -159.611 | -159.2015 | -0.29269 | -130.8338 | -36.5631 | -2.3652 | -234.3124 | -247.1686 | 3.8389 | 7.9951 | 3.3656 | -51.3715 | 18.5941 | -247.2432 | -190.4599 | -205.9028 | -43.0877 | -43.0096 | -26.2468 | -2.8081 | -3.341 | -1.5388 | -1.5361 | -0.93738 | -171.403 | -144.3877 | -147.3656 | -124.0699 | -3.4281 | -96.0126 | -77.3314 | -167.9749 | -80.3248 | -77.7574 | -94.498 | -93.6492 | -116.8949 | -115.3479
Exergy Flow | MW | -0.89014 | 0.70055 | 6.4042 | -340.735 | 23.3971 | 21.1121 | 2.9556 | 3.9412 | 2.6117 | 6.9959 | 0.081319 | 2.3333 | 0.76961 | 1.0422 | 3.8525 | 5.1703 | 16.9011 | 24.9808 | 63.641 | 68.4811 | 60.3765 | 40.339 | 32.7857 | 30.953 | 37.5009 | 62.8281 | 62.6814 | 37.4114 | -2.1875 | 61.0931 | 39.6986 | 38.5076 | 37.5109 | -9.2748 | -9.1938 | -0.090955 | -0.092969 | -0.080939 | 1.191 | -0.012032 | -189.4745 | -173.7213 | -0.18086 | -9.0939 | -9.1086 | -0.020419 | -6.5479 | -1.7637 | 0.70055 | -340.5303 | -340.6484 | 21.1121 | 1.5675 | 11.0101 | -304.8576 | 28.7098 | -340.735 | 37.4114 | 37.5109 | -2.4215 | -2.4449 | -2.9405 | -0.090955 | -0.092969 | -0.086482 | -0.087319 | -0.10502 | 68.4811 | 60.3765 | 61.2699 | 76.8565 | 1.3696 | 86.79 | 95.3347 | 67.1115 | 96.5739 | 95.8037 | 86.6769 | 86.4223 | 75.0453 | 74.5812
Average MW |  | 28.9596 | 31.9988 | 28.9596 | 18.0153 | 8.5858 | 2.0159 | 28.0425 | 28.0325 | 32.2715 | 29.4319 | 32.2715 | 28.9596 | 28.0425 | 28.9596 | 28.9596 | 28.0425 | 8.5858 | 8.5858 | 9.4522 | 9.4522 | 11.4018 | 11.4018 | 11.4018 | 11.4018 | 10.3126 | 9.4522 | 9.4522 | 10.3126 | 16.9315 | 9.7132 | 9.853 | 9.853 | 10.3126 | 17.0196 | 17.0196 | 13.4732 | 13.4732 | 17.0202 | 9.853 | 12.6511 | 18.0153 | 18.0153 | 17.0196 | 17.0196 | 17.0269 | 15.1438 | 16.8408 | 16.9397 | 31.9988 | 18.0153 | 18.0153 | 2.0159 | 31.9988 | 31.9988 | 18.0153 | 12.0102 | 18.0153 | 10.3126 | 10.3126 | 17.0306 | 17.0306 | 17.0306 | 13.4732 | 13.4732 | 17.0306 | 17.0306 | 17.0306 | 9.4522 | 11.4018 | 10.6132 | 9.4522 | 9.4522 | 9.4522 | 9.4522 | 9.4522 | 9.4522 | 9.9771 | 9.9771 | 10.2514 | 10.2514 | 10.6132
Mole Flows | kmol/sec | 0.61839 | 0.7171 | 0.61839 | 1.4342 | 1.9185 | 1.4342 | 0.48428 | 0.20869 | 0.13411 | 0.40969 | 0.13411 | 0.61839 | 0.48428 | 0.61839 | 0.61839 | 0.48428 | 1.9185 | 1.9185 | 5.2589 | 5.2589 | 4.3597 | 4.3597 | 4.3597 | 4.3597 | 3.6322 | 5.2589 | 5.2589 | 3.6322 | 0.23586 | 5.4488 | 3.3964 | 3.2945 | 3.6322 | 0.88409 | 0.87638 | 0.040965 | 0.040965 | 0.0077079 | 0.10189 | 0.033257 | 0.80179 | 0.80179 | 0.01724 | 0.86685 | 0.8635 | 0.0033505 | 0.7274 | 0.18995 | 0.7171 | 1.4342 | 1.4342 | 1.4342 | 0.7171 | 0.7171 | 1.4342 | 2.1513 | 1.4342 | 3.6322 | 3.6322 | 0.22835 | 0.22835 | 0.22835 | 0.040965 | 0.040965 | 0.0081553 | 0.0081553 | 0.0081553 | 5.2589 | 4.3597 | 4.6836 | 5.1537 | 0.10518 | 5.1537 | 5.1537 | 5.1537 | 5.2589 | 4.9822 | 4.9822 | 4.8489 | 4.8489 | 4.6836
H2 | kmol/sec | 0 | 0 | 0 | 0 | 1.4342 | 1.4342 | 0 | 0 | 0 | 0 | 0 | 0 | 0 | 0 | 0 | 0 | 1.4342 | 1.4342 | 3.687 | 3.687 | 2.3382 | 2.3382 | 2.3382 | 2.3382 | 2.3242 | 3.687 | 3.687 | 2.3242 | 0.0024255 | 3.6888 | 2.3218 | 2.2521 | 2.3242 | 0.0011451 | 0.0011353 | 0.014554 | 0.014554 | 9.7031e-06 | 0.069654 | 0.014544 | 0 | 0 | 2.2328e-05 | 0.0011227 | 0.00043789 | 0.00068483 | 0.013964 | 0.0017253 | 0 | 0 | 0 | 1.4342 | 0 | 0 | 0 | 1.4342 | 0 | 2.3242 | 2.3242 | 0 | 0 | 0 | 0.014554 | 0.014554 | 0 | 0 | 0 | 3.687 | 2.3382 | 2.8241 | 3.6133 | 0.073741 | 3.6133 | 3.6133 | 3.6133 | 3.687 | 3.272 | 3.272 | 3.0721 | 3.0721 | 2.8241
N2 | kmol/sec | 0.48307 | 0 | 0.48307 | 0 | 0.48307 | 0 | 0.48307 | 0.20836 | 3.1194e-20 | 0.27471 | 3.1194e-20 | 0.48307 | 0.48307 | 0.48307 | 0.48307 | 0.48307 | 0.48307 | 0.48307 | 1.3508 | 1.3508 | 0.90114 | 0.90114 | 0.90114 | 0.90114 | 0.89524 | 1.3508 | 1.3508 | 0.89524 | 0.0010633 | 1.3515 | 0.89418 | 0.86735 | 0.89524 | 0.00058808 | 0.00058298 | 0.0060435 | 0.0060435 | 5.1009e-06 | 0.026825 | 0.0060384 | 0 | 0 | 1.1468e-05 | 0.00057661 | 0.0002556 | 0.00032102 | 0.0058986 | 0.00072795 | 0 | 0 | 0 | 0 | 0 | 0 | 0 | 0 | 0 | 0.89524 | 0.89524 | 0 | 0 | 0 | 0.0060435 | 0.0060435 | 0 | 0 | 0 | 1.3508 | 0.90114 | 1.0631 | 1.3237 | 0.027015 | 1.3237 | 1.3237 | 1.3237 | 1.3508 | 1.2124 | 1.2124 | 1.1458 | 1.1458 | 1.0631
CH4 | kmol/sec | 0 | 0 | 0 | 0 | 0 | 0 | 0 | 0 | 0 | 0 | 0 | 0 | 0 | 0 | 0 | 0 | 0 | 0 | 3.975e-09 | 3.975e-09 | 4.1304e-09 | 4.1304e-09 | 4.1304e-09 | 4.1304e-09 | 4.0557e-09 | 3.9287e-09 | 3.9287e-09 | 4.0557e-09 | 1.6567e-11 | 3.9364e-09 | 4.0392e-09 | 3.918e-09 | 4.0557e-09 | 1.9999e-11 | 1.9812e-11 | 6.2513e-11 | 6.2513e-11 | 1.8681e-13 | 1.2117e-10 | 6.2326e-11 | 0 | 0 | 3.8998e-13 | 1.9609e-11 | 1.4225e-11 | 5.3843e-12 | 7.4686e-11 | 7.6395e-12 | 0 | 0 | 0 | 0 | 0 | 0 | 0 | 0 | 0 | 4.0557e-09 | 4.0557e-09 | 0 | 0 | 0 | 6.2513e-11 | 6.2513e-11 | 0 | 0 | 0 | 3.975e-09 | 4.1304e-09 | 4.1304e-09 | 3.9253e-09 | 7.9501e-11 | 3.9499e-09 | 3.992e-09 | 3.8955e-09 | 4.0715e-09 | 4.0715e-09 | 4.0715e-09 | 4.0715e-09 | 4.0715e-09 | 4.0715e-09
AR | kmol/sec | 0.0057634 | 0 | 0.0057634 | 0 | 0.0011623 | 0 | 0.0011623 | 0.00033241 | 0.0046011 | 0.005431 | 0.0046011 | 0.0057634 | 0.0011623 | 0.0057634 | 0.0057634 | 0.0011623 | 0.0011623 | 0.0011623 | 0.028775 | 0.028775 | 0.028775 | 0.028775 | 0.028775 | 0.028775 | 0.028491 | 0.028775 | 0.028775 | 0.028491 | 5.5515e-05 | 0.0288 | 0.028436 | 0.027583 | 0.028491 | 4.1087e-05 | 4.072e-05 | 0.00026848 | 0.00026848 | 3.6673e-07 | 0.00085307 | 0.00026811 | 0 | 0 | 8.0119e-07 | 4.0285e-05 | 2.2422e-05 | 1.7864e-05 | 0.00028329 | 2.5909e-05 | 0 | 0 | 0 | 0 | 0 | 0 | 0 | 0 | 0 | 0.028491 | 0.028491 | 0 | 0 | 0 | 0.00026848 | 0.00026848 | 0 | 0 | 0 | 0.028775 | 0.028775 | 0.028775 | 0.028199 | 0.00057549 | 0.028199 | 0.028199 | 0.028199 | 0.028775 | 0.028775 | 0.028775 | 0.028775 | 0.028775 | 0.028775
NH3 | kmol/sec | 0 | 0 | 0 | 0 | 0 | 0 | 0 | 0 | 0 | 0 | 0 | 0 | 0 | 0 | 0 | 0 | 0 | 0 | 0.19157 | 0.19157 | 1.0908 | 1.0908 | 1.0908 | 1.0908 | 0.38358 | 0.19157 | 0.19157 | 0.38358 | 0.23231 | 0.37904 | 0.15127 | 0.14673 | 0.38358 | 0.88231 | 0.87462 | 0.020081 | 0.020081 | 0.0076927 | 0.0045381 | 0.012389 | 0 | 0 | 0.017205 | 0.8651 | 0.86278 | 0.002325 | 0.70723 | 0.18747 | 0 | 0 | 0 | 0 | 0 | 0 | 0 | 0 | 0 | 0.38358 | 0.38358 | 0.22835 | 0.22835 | 0.22835 | 0.020081 | 0.020081 | 0.0081553 | 0.0081553 | 0.0081553 | 0.19157 | 1.0908 | 0.76685 | 0.18774 | 0.0038314 | 0.18774 | 0.18774 | 0.18774 | 0.19157 | 0.46828 | 0.46828 | 0.60156 | 0.60156 | 0.76685
H2O | kmol/sec | 0 | 0 | 0 | 1.4342 | 0 | 0 | 0 | 0 | 0 | 0 | 0 | 0 | 0 | 0 | 0 | 0 | 0 | 0 | 0 | 0 | 0 | 0 | 0 | 0 | 0 | 0 | 0 | 0 | 0 | 0 | 0 | 0 | 0 | 0 | 0 | 0 | 0 | 0 | 0 | 0 | 0.80179 | 0.80179 | 0 | 0 | 0 | 0 | 0 | 0 | 0 | 1.4342 | 1.4342 | 0 | 0 | 0 | 1.4342 | 0 | 1.4342 | 0 | 0 | 0 | 0 | 0 | 0 | 0 | 0 | 0 | 0 | 0 | 0 | 0 | 0 | 0 | 0 | 0 | 0 | 0 | 0 | 0 | 0 | 0 | 0
O2 | kmol/sec | 0.12955 | 0.7171 | 0.12955 | 0 | 4.8428e-05 | 0 | 4.8428e-05 | 2.087e-07 | 0.1295 | 0.12955 | 0.1295 | 0.12955 | 4.8428e-05 | 0.12955 | 0.12955 | 4.8428e-05 | 4.8428e-05 | 4.8428e-05 | 0.00074552 | 0.00074552 | 0.00074569 | 0.00074569 | 0.00074569 | 0.00074569 | 0.00072209 | 0.00074553 | 0.00074553 | 0.00072209 | 6.8891e-06 | 0.00074916 | 0.00071521 | 0.00069375 | 0.00072209 | 9.5942e-06 | 9.4979e-06 | 1.7737e-05 | 1.7737e-05 | 9.6376e-08 | 2.1456e-05 | 1.7641e-05 | 0 | 0 | 1.8709e-07 | 9.4072e-06 | 7.6826e-06 | 1.7246e-06 | 2.3601e-05 | 3.6337e-06 | 0.7171 | 0 | 0 | 0 | 0.7171 | 0.7171 | 0 | 0.7171 | 0 | 0.00072209 | 0.00072209 | 0 | 0 | 0 | 1.7737e-05 | 1.7737e-05 | 0 | 0 | 0 | 0.00074552 | 0.00074569 | 0.00074569 | 0.00073059 | 1.491e-05 | 0.00073063 | 0.00073073 | 0.00073061 | 0.00074564 | 0.00074564 | 0.00074564 | 0.00074564 | 0.00074564 | 0.00074564
H2 |  | 0 | 0 | 0 | 0 | 0.74757 | 1 | 0 | 0 | 0 | 0 | 0 | 0 | 0 | 0 | 0 | 0 | 0.74757 | 0.74757 | 0.70111 | 0.70111 | 0.53632 | 0.53632 | 0.53632 | 0.53632 | 0.63988 | 0.70111 | 0.70111 | 0.63988 | 0.010284 | 0.67698 | 0.68361 | 0.68361 | 0.63988 | 0.0012952 | 0.0012955 | 0.35528 | 0.35528 | 0.0012588 | 0.68361 | 0.43733 | 0 | 0 | 0.0012952 | 0.0012952 | 0.0005071 | 0.2044 | 0.019197 | 0.0090831 | 0 | 0 | 0 | 1 | 0 | 0 | 0 | 0.66667 | 0 | 0.63988 | 0.63988 | 0 | 0 | 0 | 0.35528 | 0.35528 | 0 | 0 | 0 | 0.70111 | 0.53632 | 0.60298 | 0.70111 | 0.70111 | 0.70111 | 0.70111 | 0.70111 | 0.70111 | 0.65674 | 0.65674 | 0.63356 | 0.63356 | 0.60298
N2 |  | 0.78118 | 0 | 0.78118 | 0 | 0.2518 | 0 | 0.9975 | 0.99841 | 2.3261e-19 | 0.67053 | 2.3261e-19 | 0.78118 | 0.9975 | 0.78118 | 0.78118 | 0.9975 | 0.2518 | 0.2518 | 0.25685 | 0.25685 | 0.2067 | 0.2067 | 0.2067 | 0.2067 | 0.24647 | 0.25685 | 0.25685 | 0.24647 | 0.0045082 | 0.24803 | 0.26327 | 0.26327 | 0.24647 | 0.00066518 | 0.00066521 | 0.14753 | 0.14753 | 0.00066177 | 0.26327 | 0.18157 | 0 | 0 | 0.00066518 | 0.00066518 | 0.000296 | 0.095811 | 0.0081091 | 0.0038323 | 0 | 0 | 0 | 0 | 0 | 0 | 0 | 0 | 0 | 0.24647 | 0.24647 | 0 | 0 | 0 | 0.14753 | 0.14753 | 0 | 0 | 0 | 0.25685 | 0.2067 | 0.22699 | 0.25685 | 0.25685 | 0.25685 | 0.25685 | 0.25685 | 0.25685 | 0.24335 | 0.24335 | 0.23629 | 0.23629 | 0.22699
CH4 |  | 0 | 0 | 0 | 0 | 0 | 0 | 0 | 0 | 0 | 0 | 0 | 0 | 0 | 0 | 0 | 0 | 0 | 0 | 7.5587e-10 | 7.5587e-10 | 9.4742e-10 | 9.4742e-10 | 9.4742e-10 | 9.4742e-10 | 1.1166e-09 | 7.4706e-10 | 7.4706e-10 | 1.1166e-09 | 7.0242e-11 | 7.2242e-10 | 1.1893e-09 | 1.1893e-09 | 1.1166e-09 | 2.2621e-11 | 2.2607e-11 | 1.526e-09 | 1.526e-09 | 2.4237e-11 | 1.1893e-09 | 1.8741e-09 | 0 | 0 | 2.2621e-11 | 2.2621e-11 | 1.6473e-11 | 1.607e-09 | 1.0267e-10 | 4.0218e-11 | 0 | 0 | 0 | 0 | 0 | 0 | 0 | 0 | 0 | 1.1166e-09 | 1.1166e-09 | 0 | 0 | 0 | 1.526e-09 | 1.526e-09 | 0 | 0 | 0 | 7.5587e-10 | 9.4742e-10 | 8.8189e-10 | 7.6164e-10 | 7.5587e-10 | 7.6643e-10 | 7.746e-10 | 7.5587e-10 | 7.7422e-10 | 8.1722e-10 | 8.1722e-10 | 8.3968e-10 | 8.3968e-10 | 8.6932e-10
AR |  | 0.00932 | 0 | 0.00932 | 0 | 0.00060583 | 0 | 0.0024 | 0.0015928 | 0.03431 | 0.013256 | 0.03431 | 0.00932 | 0.0024 | 0.00932 | 0.00932 | 0.0024 | 0.00060583 | 0.00060583 | 0.0054716 | 0.0054716 | 0.0066002 | 0.0066002 | 0.0066002 | 0.0066002 | 0.007844 | 0.0054716 | 0.0054716 | 0.007844 | 0.00023538 | 0.0052856 | 0.0083723 | 0.0083723 | 0.007844 | 4.6473e-05 | 4.6463e-05 | 0.0065539 | 0.0065539 | 4.7578e-05 | 0.0083723 | 0.0080618 | 0 | 0 | 4.6473e-05 | 4.6473e-05 | 2.5966e-05 | 0.0053317 | 0.00038945 | 0.0001364 | 0 | 0 | 0 | 0 | 0 | 0 | 0 | 0 | 0 | 0.007844 | 0.007844 | 0 | 0 | 0 | 0.0065539 | 0.0065539 | 0 | 0 | 0 | 0.0054716 | 0.0066002 | 0.0061437 | 0.0054716 | 0.0054716 | 0.0054716 | 0.0054716 | 0.0054716 | 0.0054716 | 0.0057755 | 0.0057755 | 0.0059342 | 0.0059342 | 0.0061437
NH3 |  | 0 | 0 | 0 | 0 | 0 | 0 | 0 | 0 | 0 | 0 | 0 | 0 | 0 | 0 | 0 | 0 | 0 | 0 | 0.036428 | 0.036428 | 0.25021 | 0.25021 | 0.25021 | 0.25021 | 0.1056 | 0.036428 | 0.036428 | 0.1056 | 0.98494 | 0.069563 | 0.044539 | 0.044539 | 0.1056 | 0.99798 | 0.99798 | 0.49021 | 0.49021 | 0.99802 | 0.044539 | 0.37251 | 0 | 0 | 0.99798 | 0.99798 | 0.99916 | 0.69394 | 0.97227 | 0.98693 | 0 | 0 | 0 | 0 | 0 | 0 | 0 | 0 | 0 | 0.1056 | 0.1056 | 1 | 1 | 1 | 0.49021 | 0.49021 | 1 | 1 | 1 | 0.036428 | 0.25021 | 0.16373 | 0.036428 | 0.036428 | 0.036427 | 0.036427 | 0.036428 | 0.036427 | 0.093991 | 0.093991 | 0.12406 | 0.12406 | 0.16373
H2O |  | 0 | 0 | 0 | 1 | 0 | 0 | 0 | 0 | 0 | 0 | 0 | 0 | 0 | 0 | 0 | 0 | 0 | 0 | 0 | 0 | 0 | 0 | 0 | 0 | 0 | 0 | 0 | 0 | 0 | 0 | 0 | 0 | 0 | 0 | 0 | 0 | 0 | 0 | 0 | 0 | 1 | 1 | 0 | 0 | 0 | 0 | 0 | 0 | 0 | 1 | 1 | 0 | 0 | 0 | 1 | 0 | 1 | 0 | 0 | 0 | 0 | 0 | 0 | 0 | 0 | 0 | 0 | 0 | 0 | 0 | 0 | 0 | 0 | 0 | 0 | 0 | 0 | 0 | 0 | 0 | 0
O2 |  | 0.2095 | 1 | 0.2095 | 0 | 2.5243e-05 | 0 | 9.9999e-05 | 1e-06 | 0.96569 | 0.31622 | 0.96569 | 0.2095 | 9.9999e-05 | 0.2095 | 0.2095 | 9.9999e-05 | 2.5243e-05 | 2.5243e-05 | 0.00014176 | 0.00014176 | 0.00017105 | 0.00017105 | 0.00017105 | 0.00017105 | 0.0001988 | 0.00014177 | 0.00014177 | 0.0001988 | 2.9209e-05 | 0.00013749 | 0.00021058 | 0.00021058 | 0.0001988 | 1.0852e-05 | 1.0838e-05 | 0.00043298 | 0.00043298 | 1.2503e-05 | 0.00021058 | 0.00053044 | 0 | 0 | 1.0852e-05 | 1.0852e-05 | 8.897e-06 | 0.00051473 | 3.2446e-05 | 1.913e-05 | 1 | 0 | 0 | 0 | 1 | 1 | 0 | 0.33333 | 0 | 0.0001988 | 0.0001988 | 0 | 0 | 0 | 0.00043298 | 0.00043298 | 0 | 0 | 0 | 0.00014176 | 0.00017105 | 0.00015921 | 0.00014176 | 0.00014176 | 0.00014177 | 0.00014179 | 0.00014176 | 0.00014179 | 0.00014966 | 0.00014966 | 0.00015378 | 0.00015378 | 0.0001592
Mass Flows | kg/sec | 17.9082 | 22.9463 | 17.9082 | 25.8375 | 16.4717 | 2.8912 | 13.5805 | 5.8502 | 4.3278 | 12.058 | 4.3278 | 17.9082 | 13.5805 | 17.9082 | 17.9082 | 13.5805 | 16.4717 | 16.4717 | 49.708 | 49.708 | 49.708 | 49.708 | 49.708 | 49.708 | 37.458 | 49.708 | 49.708 | 37.458 | 3.9934 | 52.9257 | 33.4646 | 32.4607 | 37.458 | 15.047 | 14.9158 | 0.55193 | 0.55193 | 0.13119 | 1.0039 | 0.42074 | 14.4444 | 14.4444 | 0.29342 | 14.7535 | 14.7028 | 0.050739 | 12.25 | 3.2177 | 22.9463 | 25.8375 | 25.8375 | 2.8912 | 22.9463 | 22.9463 | 25.8375 | 25.8375 | 25.8375 | 37.458 | 37.458 | 3.8889 | 3.8889 | 3.8889 | 0.55193 | 0.55193 | 0.13889 | 0.13889 | 0.13889 | 49.708 | 49.708 | 49.708 | 48.7138 | 0.99416 | 48.7138 | 48.7138 | 48.7138 | 49.708 | 49.708 | 49.708 | 49.708 | 49.708 | 49.708

## Overall3
Example streams 5-18 |  | In | Out | In | Out | Out | Out | In | Out | Out | Out | Out | Out | Out | In | In | Out | In | Out | In | Out | In | Out | In | Balances
Section In
Section Out
Stream Name | Units | AIR | ELECTO2 | FEEDW | O2PROD | S-5 | S-6 | S-7 | S-8 | S-12 | S-14 | S-15 | ELECTROL.ELECTO2 | ELECTROL.HYDROGEN | ELECTROL.WATER | REFRIG1.S-3H | REFRIG1.S-3M | REFRIG1.S-10 | REFRIG1.S-11 | REFRIG2.S-4B | REFRIG2.S-4C | REFRIG2.S-16 | REFRIG2.S-17 | SYNTH.S-2V
From |  |  | ELECTROL |  | HX1 | PURGE-S | 08-E007F |  | E001A | SPLIT6-1 | D002 | D002 | ELECTROL.FEEDPROD | ELECTROL.SEPARATR |  |  | REFRIG1.E005 |  | REFRIG1.E005 |  | REFRIG2.08-E007 |  | REFRIG2.08-E007
To |  | FEEDCOMP |  | ELECTROL |  |  |  | E001A | [6 empty] | ELECTROL.FEEDPUMP | REFRIG1.E005 |  | REFRIG1.E005-V |  | REFRIG2.08-E007 |  | REFRIG2.08-E007V |  | SYNTH.R001-S1
Stream Class |  | CONVEN | CONVEN | CONVEN | CONVEN | CONVEN | CONVEN | CONVEN | CONVEN | CONVEN | CONVEN | CONVEN | CONVEN | CONVEN | CONVEN | CONVEN | CONVEN | CONVEN | CONVEN | CONVEN | CONVEN | CONVEN | CONVEN | CONVEN
Phase |  | Vapor Phase | Vapor Phase | Liquid Phase | Vapor Phase | Vapor Phase | Vapor Phase | Liquid Phase | Vapor Phase | Liquid Phase | Liquid Phase | Vapor Phase | Vapor Phase | Vapor Phase | Liquid Phase |  |  | Liquid Phase | Vapor Phase | Vapor Phase |  | Liquid Phase | Vapor Phase | Vapor Phase
Temperature | K | 298.15 | 298.15 | 293.15 | 293.15 | 283.721 | 298.545 | 378.15 | 623.316 | 308.198 | 307.861 | 307.861 | 298.15 | 826.3 | 293.15 | 302.989 | 283.721 | 293.15 | 270.437 | 308.282 | 298.545 | 293.15 | 270.437 | 453.15
Pressure | bar | 1 | 1.5 | 1 | 1.5 | 275 | 30 | 48.5 | 45 | 30 | 20 | 20 | 1.5 | 26.5166 | 1 | 275 | 275 | 8.6 | 3.9 | 30 | 30 | 8.6 | 3.9 | 292
Molar Vapor Fraction |  | 1 | 1 | 0 | 1 | 1 | 1 | 0 | 1 | 0 | 0 | 1 | 1 | 1 | 0 | 0.9692 | 0.93507 | 0 | 1 | 1 | 0.81184 | 0 | 1 | 1
Molar Enthalpy | J/kmol | -6515.17 | -12563.2 | -289296000 | -158205 | -2532330 | -17504500 | -279897000 | -232396000 | -65728800 | -65858500 | -32301600 | -12563.2 | 15523500 | -289296000 | -5430950 | -6679030 | -67212400 | -47359600 | -22784800 | -26737100 | -67212400 | -47359600 | 3244060
Molar Entropy | J/kmol-K | 4776.45 | -3298.28 | -172391 | -2548.63 | -47402.5 | -57142.5 | -145273 | -52431.7 | -184127 | -184367 | -87358.1 | -3298.28 | 2676.69 | -172391 | -52435.8 | -56687.4 | -188693 | -114942 | -68548.3 | -81558.5 | -188693 | -114942 | -32593
Molar Density | kmol/cum | 0.04034 | 0.060551 | 42.0944 | 0.061589 | 9.8829 | 1.2446 | 53.121 | 0.95032 | 25.0407 | 25.0159 | 0.84605 | 0.060551 | 0.38328 | 42.0944 | 9.5673 | 10.3131 | 26.0417 | 0.18145 | 1.2335 | 1.5161 | 26.0417 | 0.18145 | 6.7503
Enthalpy Flow | Watt | -0.0040289 | -0.0090091 | -414.908 | -0.021216 | -0.25802 | -0.58215 | -224.418 | -186.333 | -1.1332 | -56.869 | -0.10823 | -0.0090091 | 22.2638 | -414.908 | -19.7266 | -24.2599 | -15.3478 | -10.8145 | -0.93338 | -1.0953 | -0.54814 | -0.38623 | 17.0602 | -814.1188
Entropy Flow | kW/K | 2.9537 | -2.3652 | -247.2432 | -0.34178 | -4.8299 | -1.9004 | -116.4783 | -42.0392 | -3.1743 | -159.2015 | -0.29269 | -2.3652 | 3.8389 | -247.2432 | -190.4599 | -205.9028 | -43.0877 | -26.2468 | -2.8081 | -3.341 | -1.5388 | -0.93738 | -171.403 | -568.2093
Exergy Flow | MW | -0.89014 | 0.70055 | -340.735 | 0.081319 | 1.191 | -0.012032 | -189.4745 | -173.7213 | -0.18086 | -9.1086 | -0.020419 | 0.70055 | 21.1121 | -340.735 | 37.4114 | 37.5109 | -2.4215 | -2.9405 | -0.090955 | -0.092969 | -0.086482 | -0.10502 | 68.4811 | -643.6561
Average MW |  | 28.9596 | 31.9988 | 18.0153 | 32.2715 | 9.853 | 12.6511 | 18.0153 | 18.0153 | 17.0196 | 17.0269 | 15.1438 | 31.9988 | 2.0159 | 18.0153 | 10.3126 | 10.3126 | 17.0306 | 17.0306 | 13.4732 | 13.4732 | 17.0306 | 17.0306 | 9.4522
Mole Flows | kmol/sec | 0.61839 | 0.7171 | 1.4342 | 0.13411 | 0.10189 | 0.033257 | 0.80179 | 0.80179 | 0.01724 | 0.8635 | 0.0033505 | 0.7171 | 1.4342 | 1.4342 | 3.6322 | 3.6322 | 0.22835 | 0.22835 | 0.040965 | 0.040965 | 0.0081553 | 0.0081553 | 5.2589
H2 | kmol/sec | 0 | 0 | 0 | 0 | 0.069654 | 0.014544 | 0 | 0 | 2.2328e-05 | 0.00043789 | 0.00068483 | 0 | 1.4342 | 0 | 2.3242 | 2.3242 | 0 | 0 | 0.014554 | 0.014554 | 0 | 0 | 3.687
N2 | kmol/sec | 0.48307 | 0 | 0 | 3.1194e-20 | 0.026825 | 0.0060384 | 0 | 0 | 1.1468e-05 | 0.0002556 | 0.00032102 | 0 | 0 | 0 | 0.89524 | 0.89524 | 0 | 0 | 0.0060435 | 0.0060435 | 0 | 0 | 1.3508
CH4 | kmol/sec | 0 | 0 | 0 | 0 | 1.2117e-10 | 6.2326e-11 | 0 | 0 | 3.8998e-13 | 1.4225e-11 | 5.3843e-12 | 0 | 0 | 0 | 4.0557e-09 | 4.0557e-09 | 0 | 0 | 6.2513e-11 | 6.2513e-11 | 0 | 0 | 3.975e-09
AR | kmol/sec | 0.0057634 | 0 | 0 | 0.0046011 | 0.00085307 | 0.00026811 | 0 | 0 | 8.0119e-07 | 2.2422e-05 | 1.7864e-05 | 0 | 0 | 0 | 0.028491 | 0.028491 | 0 | 0 | 0.00026848 | 0.00026848 | 0 | 0 | 0.028775
NH3 | kmol/sec | 0 | 0 | 0 | 0 | 0.0045381 | 0.012389 | 0 | 0 | 0.017205 | 0.86278 | 0.002325 | 0 | 0 | 0 | 0.38358 | 0.38358 | 0.22835 | 0.22835 | 0.020081 | 0.020081 | 0.0081553 | 0.0081553 | 0.19157
H2O | kmol/sec | 0 | 0 | 1.4342 | 0 | 0 | 0 | 0.80179 | 0.80179 | 0 | 0 | 0 | 0 | 0 | 1.4342 | 0 | 0 | 0 | 0 | 0 | 0 | 0 | 0 | 0
O2 | kmol/sec | 0.12955 | 0.7171 | 0 | 0.1295 | 2.1456e-05 | 1.7641e-05 | 0 | 0 | 1.8709e-07 | 7.6826e-06 | 1.7246e-06 | 0.7171 | 0 | 0 | 0.00072209 | 0.00072209 | 0 | 0 | 1.7737e-05 | 1.7737e-05 | 0 | 0 | 0.00074552
H2 |  | 0 | 0 | 0 | 0 | 0.68361 | 0.43733 | 0 | 0 | 0.0012952 | 0.0005071 | 0.2044 | 0 | 1 | 0 | 0.63988 | 0.63988 | 0 | 0 | 0.35528 | 0.35528 | 0 | 0 | 0.70111
N2 |  | 0.78118 | 0 | 0 | 2.3261e-19 | 0.26327 | 0.18157 | 0 | 0 | 0.00066518 | 0.000296 | 0.095811 | 0 | 0 | 0 | 0.24647 | 0.24647 | 0 | 0 | 0.14753 | 0.14753 | 0 | 0 | 0.25685
CH4 |  | 0 | 0 | 0 | 0 | 1.1893e-09 | 1.8741e-09 | 0 | 0 | 2.2621e-11 | 1.6473e-11 | 1.607e-09 | 0 | 0 | 0 | 1.1166e-09 | 1.1166e-09 | 0 | 0 | 1.526e-09 | 1.526e-09 | 0 | 0 | 7.5587e-10
AR |  | 0.00932 | 0 | 0 | 0.03431 | 0.0083723 | 0.0080618 | 0 | 0 | 4.6473e-05 | 2.5966e-05 | 0.0053317 | 0 | 0 | 0 | 0.007844 | 0.007844 | 0 | 0 | 0.0065539 | 0.0065539 | 0 | 0 | 0.0054716
NH3 |  | 0 | 0 | 0 | 0 | 0.044539 | 0.37251 | 0 | 0 | 0.99798 | 0.99916 | 0.69394 | 0 | 0 | 0 | 0.1056 | 0.1056 | 1 | 1 | 0.49021 | 0.49021 | 1 | 1 | 0.036428
H2O |  | 0 | 0 | 1 | 0 | 0 | 0 | 1 | 1 | 0 | 0 | 0 | 0 | 0 | 1 | 0 | 0 | 0 | 0 | 0 | 0 | 0 | 0 | 0
O2 |  | 0.2095 | 1 | 0 | 0.96569 | 0.00021058 | 0.00053044 | 0 | 0 | 1.0852e-05 | 8.897e-06 | 0.00051473 | 1 | 0 | 0 | 0.0001988 | 0.0001988 | 0 | 0 | 0.00043298 | 0.00043298 | 0 | 0 | 0.00014176
Mass Flows | kg/sec | 17.9082 | 22.9463 | 25.8375 | 4.3278 | 1.0039 | 0.42074 | 14.4444 | 14.4444 | 0.29342 | 14.7028 | 0.050739 | 22.9463 | 2.8912 | 25.8375 | 37.458 | 37.458 | 3.8889 | 3.8889 | 0.55193 | 0.55193 | 0.13889 | 0.13889 | 49.708

## Aspen Data Tables Modified11
Example streams 5-18
Section In
Section Out
Stream Name | Units | AIR | ELECTO2 | FEED | FEEDW | H2N2FEED | HYDROGEN | N2 | N2REFLUX | O2 | O2FEED | O2PROD | S1 | S2 | S3 | S4 | S5 | S-1 | S-2 | S-2B | S-2V | S-3 | S-3A | S-3B | S-3C | S-3E | S-3F | S-3G | S-3H | S-3I | S-3J | S-3K | S-3L | S-3M | S-4 | S-4A | S-4B | S-4C | S-4D | S-5 | S-6 | S-7 | S-8 | S-12 | S-12A | S-14 | S-15 | S-18 | S-19 | ELECTROL.ELECTO2 | ELECTROL.FEEDHETF | ELECTROL.HIPWATER | ELECTROL.HYDROGEN | ELECTROL.O2LOWP | ELECTROL.OXYGEN | ELECTROL.REACTINA | ELECTROL.REACTOUT | ELECTROL.WATER | REFRIG1.S-3H | REFRIG1.S-3M | REFRIG1.S-10 | REFRIG1.S-10A | REFRIG1.S-11 | REFRIG2.S-4B | REFRIG2.S-4C | REFRIG2.S-16 | REFRIG2.S-16A | REFRIG2.S-17 | SYNTH.S-2V | SYNTH.S-3 | SYNTH.S-20 | SYNTH.S-R3 | SYNTH.S-R5 | SYNTH.S-R6 | SYNTH.S-R7 | SYNTH.S-R9 | SYNTH.S-RAI | SYNTH.S-RAO | SYNTH.S-RBI | SYNTH.S-RBO | SYNTH.S-RCI | SYNTH.S-RCO
From |  |  | ELECTROL | COOLER |  | H-BFEDMX | ELECTROL | LP | HP | LP | HP | HX1 | HX1 | HX2 | FEEDCOMP | HX2 | PRODCOMP | HEATER | COMPR-A | COMPR-B | E002 | SYNTH | E001A | E002 | E003 | F002 | F001 | E004 | E004 | PURGEVL | MIX6-1 | PURGEVL | PURGE-S | REFRIG1 | D001M | D001 | D001 | REFRIG2 | 08-E007F | PURGE-S | 08-E007F |  | E001A | SPLIT6-1 | SPLIT6-1 | D002 | D002 | F002 | F001 | ELECTROL.FEEDPROD | ELECTROL.FEEDPROD | ELECTROL.FEEDPUMP | ELECTROL.SEPARATR | ELECTROL.O2TURBIN | ELECTROL.SEPARATR | ELECTROL.FEDHEAT | ELECTROL.REACTOR |  |  | REFRIG1.E005 |  | REFRIG1.E005-V | REFRIG1.E005 |  | REFRIG2.08-E007 |  | REFRIG2.08-E007V | REFRIG2.08-E007 |  | SYNTH.R002 | SYNTH.R001-HC | SYNTH.R001-HC | SYNTH.R001-S1 | SYNTH.R001-HB | SYNTH.R001-HA | SYNTH.R001-S1 | SYNTH.RA2501M1 | SYNTH.R001-A | SYNTH.R001-HA | SYNTH.R001-B | SYNTH.R001-HB | SYNTH.R001-C
To |  | FEEDCOMP |  | HP | ELECTROL | HEATER | H-BFEDMX | HX2 | LP | HX1 | LP |  | HX2 | PRODCOMP | HX1 | COOLER | H-BFEDMX | COMPR-A | MIX6-1 | E002 | SYNTH | E001A | E002 | E003 | F002 | E004 | E004 | COMPR-B | REFRIG1 | MIX6-1 | F001 | PURGE-S | MIX6-1 | PURGEVL | SPLIT6-1 | D001M | REFRIG2 | 08-E007F | D001M |  |  | E001A |  |  | D002 |  |  | D001 | D001 |  | ELECTROL.FEDHEAT | ELECTROL.FEEDPROD |  | ELECTROL.FEEDPROD | ELECTROL.O2TURBIN | ELECTROL.REACTOR | ELECTROL.SEPARATR | ELECTROL.FEEDPUMP | REFRIG1.E005 |  | REFRIG1.E005-V | REFRIG1.E005 |  | REFRIG2.08-E007 |  | REFRIG2.08-E007V | REFRIG2.08-E007 |  | SYNTH.R001-S1 |  | SYNTH.R002 | SYNTH.R001-HB | SYNTH.RA2501M1 | SYNTH.R001-HA | SYNTH.RA2501M1 | SYNTH.R001-HC | SYNTH.R001-A | SYNTH.R001-HA | SYNTH.R001-B | SYNTH.R001-HB | SYNTH.R001-C | SYNTH.R001-HC
Stream Class |  | CONVEN | CONVEN | CONVEN | CONVEN | CONVEN | CONVEN | CONVEN | CONVEN | CONVEN | CONVEN | CONVEN | CONVEN | CONVEN | CONVEN | CONVEN | CONVEN | CONVEN | CONVEN | CONVEN | CONVEN | CONVEN | CONVEN | CONVEN | CONVEN | CONVEN | CONVEN | CONVEN | CONVEN | CONVEN | CONVEN | CONVEN | CONVEN | CONVEN | CONVEN | CONVEN | CONVEN | CONVEN | CONVEN | CONVEN | CONVEN | CONVEN | CONVEN | CONVEN | CONVEN | CONVEN | CONVEN | CONVEN | CONVEN | CONVEN | CONVEN | CONVEN | CONVEN | CONVEN | CONVEN | CONVEN | CONVEN | CONVEN | CONVEN | CONVEN | CONVEN | CONVEN | CONVEN | CONVEN | CONVEN | CONVEN | CONVEN | CONVEN | CONVEN | CONVEN | CONVEN | CONVEN | CONVEN | CONVEN | CONVEN | CONVEN | CONVEN | CONVEN | CONVEN | CONVEN | CONVEN | CONVEN
Phase |  | Vapor Phase | Vapor Phase |  | Liquid Phase | Vapor Phase | Vapor Phase | Vapor Phase | Liquid Phase | Liquid Phase | Liquid Phase | Vapor Phase | Vapor Phase | Vapor Phase | Vapor Phase | Vapor Phase | Vapor Phase | Vapor Phase | Vapor Phase | Vapor Phase | Vapor Phase | Vapor Phase | Vapor Phase | Vapor Phase |  | Vapor Phase | Vapor Phase | Vapor Phase |  | Liquid Phase |  | Vapor Phase | Vapor Phase |  | Liquid Phase | Liquid Phase | Vapor Phase |  | Liquid Phase | Vapor Phase | Vapor Phase | Liquid Phase | Vapor Phase | Liquid Phase | Liquid Phase | Liquid Phase | Vapor Phase | Liquid Phase | Liquid Phase | Vapor Phase | Liquid Phase | Liquid Phase | Vapor Phase | Vapor Phase | Vapor Phase | Vapor Phase | Vapor Phase | Liquid Phase |  |  | Liquid Phase |  | Vapor Phase | Vapor Phase |  | Liquid Phase |  | Vapor Phase | Vapor Phase | Vapor Phase | Vapor Phase | Vapor Phase | Vapor Phase | Vapor Phase | Vapor Phase | Vapor Phase | Vapor Phase | Vapor Phase | Vapor Phase | Vapor Phase | Vapor Phase | Vapor Phase
Temperature | K | 298.15 | 298.15 | 100.81 | 293.15 | 764.108 | 826.3 | 81.0416 | 96.3667 | 95.6396 | 100.059 | 293.15 | 207.033 | 198.511 | 298.15 | 118.15 | 586.797 | 553.15 | 278.15 | 303.665 | 453.15 | 759.457 | 513.15 | 355.226 | 314.418 | 314.418 | 277.488 | 295.997 | 302.989 | 283.721 | 277.493 | 283.721 | 283.721 | 283.721 | 308.198 | 308.282 | 308.282 | 298.545 | 298.545 | 283.721 | 298.545 | 378.15 | 623.316 | 308.198 | 308.198 | 307.861 | 307.861 | 314.418 | 277.488 | 298.15 | 325.453 | 293.465 | 826.3 | 482.392 | 826.3 | 826 | 826.3 | 293.15 | 302.989 | 283.721 | 293.15 | 270.437 | 270.437 | 308.282 | 298.545 | 293.15 | 270.437 | 270.437 | 453.15 | 759.457 | 645.273 | 597.684 | 453.15 | 713.75 | 802.697 | 453.15 | 795.756 | 889.469 | 802.214 | 847.967 | 733.339 | 790.729
Pressure | bar | 1 | 1.5 | 6.5 | 1 | 26.5166 | 26.5166 | 1.5 | 6 | 1.722 | 6.171 | 1.5 | 6.5 | 1.5 | 3.5 | 6.5 | 26.5166 | 26.5166 | 275 | 292 | 292 | 284 | 281 | 278 | 275 | 275 | 274.5 | 274.5 | 275 | 275 | 275 | 275 | 275 | 275 | 30 | 30 | 30 | 30 | 30 | 275 | 30 | 48.5 | 45 | 30 | 30 | 20 | 20 | 275 | 274.5 | 1.5 | 26.5166 | 26.5166 | 26.5166 | 1.5 | 26.5166 | 26.51 | 26.5166 | 1 | 275 | 275 | 8.6 | 3.9 | 3.9 | 30 | 30 | 8.6 | 3.9 | 3.9 | 292 | 284 | 285 | 292 | 292 | 292 | 292 | 292 | 292 | 290 | 290 | 288 | 288 | 285
Molar Vapor Fraction |  | 1 | 1 | 0.69473 | 0 | 1 | 1 | 1 | 0 | 0 | 0 | 1 | 1 | 1 | 1 | 1 | 1 | 1 | 1 | 1 | 1 | 1 | 1 | 1 | 0.83315 | 1 | 1 | 1 | 0.9692 | 0 | 0.96511 | 1 | 1 | 0.93507 | 0 | 0 | 1 | 0.81184 | 0 | 1 | 1 | 0 | 1 | 0 | 0 | 0 | 1 | 0 | 0 | 1 | 0 | 0 | 1 | 1 | 1 | 1 | 1 | 0 | 0.9692 | 0.93507 | 0 | 0.086688 | 1 | 1 | 0.81184 | 0 | 0.086688 | 1 | 1 | 1 | 1 | 1 | 1 | 1 | 1 | 1 | 1 | 1 | 1 | 1 | 1 | 1
Molar Enthalpy | J/kmol | -6515.17 | -12563.2 | -7637130 | -289296000 | 13758200 | 15523500 | -6406210 | -10996000 | -12699100 | -11282500 | -158205 | -2742360 | -2921480 | -22726.6 | -5471380 | 8530170 | 7496240 | -481502 | -1460580 | 3244060 | 3913210 | -4822610 | -10497700 | -14308200 | -4564890 | -2318550 | -1720370 | -5430950 | -66392800 | -4574480 | -2532330 | -2532330 | -6679030 | -65728800 | -65721400 | -22784800 | -26737100 | -66572200 | -2532330 | -17504500 | -279897000 | -232396000 | -65728800 | -65728800 | -65858500 | -32301600 | -62961300 | -67031200 | -12563.2 | -286448000 | -289220000 | 15523500 | 5530610 | 16761600 | -223308000 | 15938300 | -289296000 | -5430950 | -6679030 | -67212400 | -67212400 | -47359600 | -22784800 | -26737100 | -67212400 | -67212400 | -47359600 | 3244060 | 3913210 | 3642540 | 7690670 | 3244060 | 11251300 | 13996800 | 3244060 | 13781700 | 14547200 | 11707200 | 12029000 | 8244510 | 8535480
Molar Entropy | J/kmol-K | 4776.45 | -3298.28 | -59978.3 | -172391 | 5208.45 | 2676.69 | -41697.2 | -99603 | -107247 | -94528.2 | -2548.63 | -21718.7 | -15035.5 | -5693.76 | -39004.2 | -7153.69 | -4378.01 | -45008.8 | -45207.3 | -32593 | -33119.1 | -46918.1 | -60059.7 | -71360.4 | -49631 | -47551.9 | -45465 | -52435.8 | -190393 | -52622 | -47402.5 | -47402.5 | -56687.4 | -184127 | -184103 | -68548.3 | -81558.5 | -186905 | -47402.5 | -57142.5 | -145273 | -52431.7 | -184127 | -184127 | -184367 | -87358.1 | -179865 | -192488 | -3298.28 | -163375 | -172339 | 2676.69 | 11149.2 | 4693.3 | -35818.9 | 8643.19 | -172391 | -52435.8 | -56687.4 | -188693 | -188351 | -114942 | -68548.3 | -81558.5 | -188693 | -188351 | -114942 | -32593 | -33119.1 | -31464.1 | -24073.9 | -32593 | -18629.8 | -15005 | -32593 | -15274.1 | -15607.1 | -18967.2 | -19313.5 | -24107.5 | -24628
Molar Density | kmol/cum | 0.04034 | 0.060551 | 1.282 | 42.0944 | 0.41389 | 0.38328 | 0.23497 | 24.834 | 34.6538 | 26.9857 | 0.061589 | 0.38222 | 0.091158 | 0.14119 | 0.72515 | 0.53631 | 0.57012 | 9.9441 | 9.7169 | 6.7503 | 4.1217 | 5.9477 | 8.6245 | 10.2301 | 9.1281 | 10.0484 | 9.4577 | 9.5673 | 27.6297 | 10.2929 | 9.8829 | 9.8829 | 10.3131 | 25.0407 | 25.0343 | 1.2335 | 1.5161 | 25.7565 | 9.8829 | 1.2446 | 53.121 | 0.95032 | 25.0407 | 25.0407 | 25.0159 | 0.84605 | 25.7597 | 27.964 | 0.060551 | 41.1291 | 42.1008 | 0.38328 | 0.037381 | 0.38285 | 0.392 | 0.38312 | 42.0944 | 9.5673 | 10.3131 | 26.0417 | 1.9571 | 0.18145 | 1.2335 | 1.5161 | 26.0417 | 1.9571 | 0.18145 | 6.7503 | 4.1217 | 4.8054 | 5.2553 | 6.7503 | 4.4708 | 4.0139 | 6.7503 | 4.0461 | 3.6241 | 3.9879 | 3.7632 | 4.3053 | 3.977
Enthalpy Flow | Watt | -0.0040289 | -0.0090091 | -4.7227 | -414.908 | 26.3948 | 22.2638 | -3.1024 | -2.2948 | -1.703 | -4.6223 | -0.021216 | -1.6958 | -1.4148 | -0.014054 | -3.3834 | 4.131 | 14.3814 | -0.92375 | -7.681 | 17.0602 | 17.0602 | -21.0249 | -45.7661 | -62.3789 | -16.5808 | -12.193 | -9.0472 | -19.7266 | -15.6591 | -24.9256 | -8.6008 | -8.3428 | -24.2599 | -58.1104 | -57.5973 | -0.93338 | -1.0953 | -0.51314 | -0.25802 | -0.58215 | -224.418 | -186.333 | -1.1332 | -56.9772 | -56.869 | -0.10823 | -45.798 | -12.7326 | -0.0090091 | -410.824 | -414.799 | 22.2638 | 3.966 | 12.0198 | -320.269 | 34.288 | -414.908 | -19.7266 | -24.2599 | -15.3478 | -15.3478 | -10.8145 | -0.93338 | -1.0953 | -0.54814 | -0.54814 | -0.38623 | 17.0602 | 17.0602 | 17.0602 | 39.6355 | 0.3412 | 57.9862 | 72.1353 | 16.719 | 72.4765 | 72.4765 | 58.3275 | 58.3275 | 39.9768 | 39.9768
Entropy Flow | kW/K | 2.9537 | -2.3652 | -37.0897 | -247.2432 | 9.9923 | 3.8389 | -20.1932 | -20.7865 | -14.3824 | -38.7274 | -0.34178 | -13.4305 | -7.2814 | -3.5209 | -24.1197 | -3.4644 | -8.3991 | -86.3485 | -237.7402 | -171.403 | -144.3877 | -204.5465 | -261.8393 | -311.1064 | -180.2722 | -250.0702 | -239.0954 | -190.4599 | -44.9053 | -286.7289 | -160.9979 | -156.168 | -205.9028 | -162.7854 | -161.3451 | -2.8081 | -3.341 | -1.4407 | -4.8299 | -1.9004 | -116.4783 | -42.0392 | -3.1743 | -159.611 | -159.2015 | -0.29269 | -130.8338 | -36.5631 | -2.3652 | -234.3124 | -247.1686 | 3.8389 | 7.9951 | 3.3656 | -51.3715 | 18.5941 | -247.2432 | -190.4599 | -205.9028 | -43.0877 | -43.0096 | -26.2468 | -2.8081 | -3.341 | -1.5388 | -1.5361 | -0.93738 | -171.403 | -144.3877 | -147.3656 | -124.0699 | -3.4281 | -96.0126 | -77.3314 | -167.9749 | -80.3248 | -77.7574 | -94.498 | -93.6492 | -116.8949 | -115.3479
Exergy Flow | MW | -0.89014 | 0.70055 | 6.4042 | -340.735 | 23.3971 | 21.1121 | 2.9556 | 3.9412 | 2.6117 | 6.9959 | 0.081319 | 2.3333 | 0.76961 | 1.0422 | 3.8525 | 5.1703 | 16.9011 | 24.9808 | 63.641 | 68.4811 | 60.3765 | 40.339 | 32.7857 | 30.953 | 37.5009 | 62.8281 | 62.6814 | 37.4114 | -2.1875 | 61.0931 | 39.6986 | 38.5076 | 37.5109 | -9.2748 | -9.1938 | -0.090955 | -0.092969 | -0.080939 | 1.191 | -0.012032 | -189.4745 | -173.7213 | -0.18086 | -9.0939 | -9.1086 | -0.020419 | -6.5479 | -1.7637 | 0.70055 | -340.5303 | -340.6484 | 21.1121 | 1.5675 | 11.0101 | -304.8576 | 28.7098 | -340.735 | 37.4114 | 37.5109 | -2.4215 | -2.4449 | -2.9405 | -0.090955 | -0.092969 | -0.086482 | -0.087319 | -0.10502 | 68.4811 | 60.3765 | 61.2699 | 76.8565 | 1.3696 | 86.79 | 95.3347 | 67.1115 | 96.5739 | 95.8037 | 86.6769 | 86.4223 | 75.0453 | 74.5812
Average MW |  | 28.9596 | 31.9988 | 28.9596 | 18.0153 | 8.5858 | 2.0159 | 28.0425 | 28.0325 | 32.2715 | 29.4319 | 32.2715 | 28.9596 | 28.0425 | 28.9596 | 28.9596 | 28.0425 | 8.5858 | 8.5858 | 9.4522 | 9.4522 | 11.4018 | 11.4018 | 11.4018 | 11.4018 | 10.3126 | 9.4522 | 9.4522 | 10.3126 | 16.9315 | 9.7132 | 9.853 | 9.853 | 10.3126 | 17.0196 | 17.0196 | 13.4732 | 13.4732 | 17.0202 | 9.853 | 12.6511 | 18.0153 | 18.0153 | 17.0196 | 17.0196 | 17.0269 | 15.1438 | 16.8408 | 16.9397 | 31.9988 | 18.0153 | 18.0153 | 2.0159 | 31.9988 | 31.9988 | 18.0153 | 12.0102 | 18.0153 | 10.3126 | 10.3126 | 17.0306 | 17.0306 | 17.0306 | 13.4732 | 13.4732 | 17.0306 | 17.0306 | 17.0306 | 9.4522 | 11.4018 | 10.6132 | 9.4522 | 9.4522 | 9.4522 | 9.4522 | 9.4522 | 9.4522 | 9.9771 | 9.9771 | 10.2514 | 10.2514 | 10.6132
Mole Flows | kmol/sec | 0.61839 | 0.7171 | 0.61839 | 1.4342 | 1.9185 | 1.4342 | 0.48428 | 0.20869 | 0.13411 | 0.40969 | 0.13411 | 0.61839 | 0.48428 | 0.61839 | 0.61839 | 0.48428 | 1.9185 | 1.9185 | 5.2589 | 5.2589 | 4.3597 | 4.3597 | 4.3597 | 4.3597 | 3.6322 | 5.2589 | 5.2589 | 3.6322 | 0.23586 | 5.4488 | 3.3964 | 3.2945 | 3.6322 | 0.88409 | 0.87638 | 0.040965 | 0.040965 | 0.0077079 | 0.10189 | 0.033257 | 0.80179 | 0.80179 | 0.01724 | 0.86685 | 0.8635 | 0.0033505 | 0.7274 | 0.18995 | 0.7171 | 1.4342 | 1.4342 | 1.4342 | 0.7171 | 0.7171 | 1.4342 | 2.1513 | 1.4342 | 3.6322 | 3.6322 | 0.22835 | 0.22835 | 0.22835 | 0.040965 | 0.040965 | 0.0081553 | 0.0081553 | 0.0081553 | 5.2589 | 4.3597 | 4.6836 | 5.1537 | 0.10518 | 5.1537 | 5.1537 | 5.1537 | 5.2589 | 4.9822 | 4.9822 | 4.8489 | 4.8489 | 4.6836
H2 | kmol/sec | 0 | 0 | 0 | 0 | 1.4342 | 1.4342 | 0 | 0 | 0 | 0 | 0 | 0 | 0 | 0 | 0 | 0 | 1.4342 | 1.4342 | 3.687 | 3.687 | 2.3382 | 2.3382 | 2.3382 | 2.3382 | 2.3242 | 3.687 | 3.687 | 2.3242 | 0.0024255 | 3.6888 | 2.3218 | 2.2521 | 2.3242 | 0.0011451 | 0.0011353 | 0.014554 | 0.014554 | 9.7031e-06 | 0.069654 | 0.014544 | 0 | 0 | 2.2328e-05 | 0.0011227 | 0.00043789 | 0.00068483 | 0.013964 | 0.0017253 | 0 | 0 | 0 | 1.4342 | 0 | 0 | 0 | 1.4342 | 0 | 2.3242 | 2.3242 | 0 | 0 | 0 | 0.014554 | 0.014554 | 0 | 0 | 0 | 3.687 | 2.3382 | 2.8241 | 3.6133 | 0.073741 | 3.6133 | 3.6133 | 3.6133 | 3.687 | 3.272 | 3.272 | 3.0721 | 3.0721 | 2.8241
N2 | kmol/sec | 0.48307 | 0 | 0.48307 | 0 | 0.48307 | 0 | 0.48307 | 0.20836 | 3.1194e-20 | 0.27471 | 3.1194e-20 | 0.48307 | 0.48307 | 0.48307 | 0.48307 | 0.48307 | 0.48307 | 0.48307 | 1.3508 | 1.3508 | 0.90114 | 0.90114 | 0.90114 | 0.90114 | 0.89524 | 1.3508 | 1.3508 | 0.89524 | 0.0010633 | 1.3515 | 0.89418 | 0.86735 | 0.89524 | 0.00058808 | 0.00058298 | 0.0060435 | 0.0060435 | 5.1009e-06 | 0.026825 | 0.0060384 | 0 | 0 | 1.1468e-05 | 0.00057661 | 0.0002556 | 0.00032102 | 0.0058986 | 0.00072795 | 0 | 0 | 0 | 0 | 0 | 0 | 0 | 0 | 0 | 0.89524 | 0.89524 | 0 | 0 | 0 | 0.0060435 | 0.0060435 | 0 | 0 | 0 | 1.3508 | 0.90114 | 1.0631 | 1.3237 | 0.027015 | 1.3237 | 1.3237 | 1.3237 | 1.3508 | 1.2124 | 1.2124 | 1.1458 | 1.1458 | 1.0631
CH4 | kmol/sec | 0 | 0 | 0 | 0 | 0 | 0 | 0 | 0 | 0 | 0 | 0 | 0 | 0 | 0 | 0 | 0 | 0 | 0 | 3.975e-09 | 3.975e-09 | 4.1304e-09 | 4.1304e-09 | 4.1304e-09 | 4.1304e-09 | 4.0557e-09 | 3.9287e-09 | 3.9287e-09 | 4.0557e-09 | 1.6567e-11 | 3.9364e-09 | 4.0392e-09 | 3.918e-09 | 4.0557e-09 | 1.9999e-11 | 1.9812e-11 | 6.2513e-11 | 6.2513e-11 | 1.8681e-13 | 1.2117e-10 | 6.2326e-11 | 0 | 0 | 3.8998e-13 | 1.9609e-11 | 1.4225e-11 | 5.3843e-12 | 7.4686e-11 | 7.6395e-12 | 0 | 0 | 0 | 0 | 0 | 0 | 0 | 0 | 0 | 4.0557e-09 | 4.0557e-09 | 0 | 0 | 0 | 6.2513e-11 | 6.2513e-11 | 0 | 0 | 0 | 3.975e-09 | 4.1304e-09 | 4.1304e-09 | 3.9253e-09 | 7.9501e-11 | 3.9499e-09 | 3.992e-09 | 3.8955e-09 | 4.0715e-09 | 4.0715e-09 | 4.0715e-09 | 4.0715e-09 | 4.0715e-09 | 4.0715e-09
AR | kmol/sec | 0.0057634 | 0 | 0.0057634 | 0 | 0.0011623 | 0 | 0.0011623 | 0.00033241 | 0.0046011 | 0.005431 | 0.0046011 | 0.0057634 | 0.0011623 | 0.0057634 | 0.0057634 | 0.0011623 | 0.0011623 | 0.0011623 | 0.028775 | 0.028775 | 0.028775 | 0.028775 | 0.028775 | 0.028775 | 0.028491 | 0.028775 | 0.028775 | 0.028491 | 5.5515e-05 | 0.0288 | 0.028436 | 0.027583 | 0.028491 | 4.1087e-05 | 4.072e-05 | 0.00026848 | 0.00026848 | 3.6673e-07 | 0.00085307 | 0.00026811 | 0 | 0 | 8.0119e-07 | 4.0285e-05 | 2.2422e-05 | 1.7864e-05 | 0.00028329 | 2.5909e-05 | 0 | 0 | 0 | 0 | 0 | 0 | 0 | 0 | 0 | 0.028491 | 0.028491 | 0 | 0 | 0 | 0.00026848 | 0.00026848 | 0 | 0 | 0 | 0.028775 | 0.028775 | 0.028775 | 0.028199 | 0.00057549 | 0.028199 | 0.028199 | 0.028199 | 0.028775 | 0.028775 | 0.028775 | 0.028775 | 0.028775 | 0.028775
NH3 | kmol/sec | 0 | 0 | 0 | 0 | 0 | 0 | 0 | 0 | 0 | 0 | 0 | 0 | 0 | 0 | 0 | 0 | 0 | 0 | 0.19157 | 0.19157 | 1.0908 | 1.0908 | 1.0908 | 1.0908 | 0.38358 | 0.19157 | 0.19157 | 0.38358 | 0.23231 | 0.37904 | 0.15127 | 0.14673 | 0.38358 | 0.88231 | 0.87462 | 0.020081 | 0.020081 | 0.0076927 | 0.0045381 | 0.012389 | 0 | 0 | 0.017205 | 0.8651 | 0.86278 | 0.002325 | 0.70723 | 0.18747 | 0 | 0 | 0 | 0 | 0 | 0 | 0 | 0 | 0 | 0.38358 | 0.38358 | 0.22835 | 0.22835 | 0.22835 | 0.020081 | 0.020081 | 0.0081553 | 0.0081553 | 0.0081553 | 0.19157 | 1.0908 | 0.76685 | 0.18774 | 0.0038314 | 0.18774 | 0.18774 | 0.18774 | 0.19157 | 0.46828 | 0.46828 | 0.60156 | 0.60156 | 0.76685
H2O | kmol/sec | 0 | 0 | 0 | 1.4342 | 0 | 0 | 0 | 0 | 0 | 0 | 0 | 0 | 0 | 0 | 0 | 0 | 0 | 0 | 0 | 0 | 0 | 0 | 0 | 0 | 0 | 0 | 0 | 0 | 0 | 0 | 0 | 0 | 0 | 0 | 0 | 0 | 0 | 0 | 0 | 0 | 0.80179 | 0.80179 | 0 | 0 | 0 | 0 | 0 | 0 | 0 | 1.4342 | 1.4342 | 0 | 0 | 0 | 1.4342 | 0 | 1.4342 | 0 | 0 | 0 | 0 | 0 | 0 | 0 | 0 | 0 | 0 | 0 | 0 | 0 | 0 | 0 | 0 | 0 | 0 | 0 | 0 | 0 | 0 | 0 | 0
O2 | kmol/sec | 0.12955 | 0.7171 | 0.12955 | 0 | 4.8428e-05 | 0 | 4.8428e-05 | 2.087e-07 | 0.1295 | 0.12955 | 0.1295 | 0.12955 | 4.8428e-05 | 0.12955 | 0.12955 | 4.8428e-05 | 4.8428e-05 | 4.8428e-05 | 0.00074552 | 0.00074552 | 0.00074569 | 0.00074569 | 0.00074569 | 0.00074569 | 0.00072209 | 0.00074553 | 0.00074553 | 0.00072209 | 6.8891e-06 | 0.00074916 | 0.00071521 | 0.00069375 | 0.00072209 | 9.5942e-06 | 9.4979e-06 | 1.7737e-05 | 1.7737e-05 | 9.6376e-08 | 2.1456e-05 | 1.7641e-05 | 0 | 0 | 1.8709e-07 | 9.4072e-06 | 7.6826e-06 | 1.7246e-06 | 2.3601e-05 | 3.6337e-06 | 0.7171 | 0 | 0 | 0 | 0.7171 | 0.7171 | 0 | 0.7171 | 0 | 0.00072209 | 0.00072209 | 0 | 0 | 0 | 1.7737e-05 | 1.7737e-05 | 0 | 0 | 0 | 0.00074552 | 0.00074569 | 0.00074569 | 0.00073059 | 1.491e-05 | 0.00073063 | 0.00073073 | 0.00073061 | 0.00074564 | 0.00074564 | 0.00074564 | 0.00074564 | 0.00074564 | 0.00074564
H2 |  | 0 | 0 | 0 | 0 | 0.74757 | 1 | 0 | 0 | 0 | 0 | 0 | 0 | 0 | 0 | 0 | 0 | 0.74757 | 0.74757 | 0.70111 | 0.70111 | 0.53632 | 0.53632 | 0.53632 | 0.53632 | 0.63988 | 0.70111 | 0.70111 | 0.63988 | 0.010284 | 0.67698 | 0.68361 | 0.68361 | 0.63988 | 0.0012952 | 0.0012955 | 0.35528 | 0.35528 | 0.0012588 | 0.68361 | 0.43733 | 0 | 0 | 0.0012952 | 0.0012952 | 0.0005071 | 0.2044 | 0.019197 | 0.0090831 | 0 | 0 | 0 | 1 | 0 | 0 | 0 | 0.66667 | 0 | 0.63988 | 0.63988 | 0 | 0 | 0 | 0.35528 | 0.35528 | 0 | 0 | 0 | 0.70111 | 0.53632 | 0.60298 | 0.70111 | 0.70111 | 0.70111 | 0.70111 | 0.70111 | 0.70111 | 0.65674 | 0.65674 | 0.63356 | 0.63356 | 0.60298
N2 |  | 0.78118 | 0 | 0.78118 | 0 | 0.2518 | 0 | 0.9975 | 0.99841 | 2.3261e-19 | 0.67053 | 2.3261e-19 | 0.78118 | 0.9975 | 0.78118 | 0.78118 | 0.9975 | 0.2518 | 0.2518 | 0.25685 | 0.25685 | 0.2067 | 0.2067 | 0.2067 | 0.2067 | 0.24647 | 0.25685 | 0.25685 | 0.24647 | 0.0045082 | 0.24803 | 0.26327 | 0.26327 | 0.24647 | 0.00066518 | 0.00066521 | 0.14753 | 0.14753 | 0.00066177 | 0.26327 | 0.18157 | 0 | 0 | 0.00066518 | 0.00066518 | 0.000296 | 0.095811 | 0.0081091 | 0.0038323 | 0 | 0 | 0 | 0 | 0 | 0 | 0 | 0 | 0 | 0.24647 | 0.24647 | 0 | 0 | 0 | 0.14753 | 0.14753 | 0 | 0 | 0 | 0.25685 | 0.2067 | 0.22699 | 0.25685 | 0.25685 | 0.25685 | 0.25685 | 0.25685 | 0.25685 | 0.24335 | 0.24335 | 0.23629 | 0.23629 | 0.22699
CH4 |  | 0 | 0 | 0 | 0 | 0 | 0 | 0 | 0 | 0 | 0 | 0 | 0 | 0 | 0 | 0 | 0 | 0 | 0 | 7.5587e-10 | 7.5587e-10 | 9.4742e-10 | 9.4742e-10 | 9.4742e-10 | 9.4742e-10 | 1.1166e-09 | 7.4706e-10 | 7.4706e-10 | 1.1166e-09 | 7.0242e-11 | 7.2242e-10 | 1.1893e-09 | 1.1893e-09 | 1.1166e-09 | 2.2621e-11 | 2.2607e-11 | 1.526e-09 | 1.526e-09 | 2.4237e-11 | 1.1893e-09 | 1.8741e-09 | 0 | 0 | 2.2621e-11 | 2.2621e-11 | 1.6473e-11 | 1.607e-09 | 1.0267e-10 | 4.0218e-11 | 0 | 0 | 0 | 0 | 0 | 0 | 0 | 0 | 0 | 1.1166e-09 | 1.1166e-09 | 0 | 0 | 0 | 1.526e-09 | 1.526e-09 | 0 | 0 | 0 | 7.5587e-10 | 9.4742e-10 | 8.8189e-10 | 7.6164e-10 | 7.5587e-10 | 7.6643e-10 | 7.746e-10 | 7.5587e-10 | 7.7422e-10 | 8.1722e-10 | 8.1722e-10 | 8.3968e-10 | 8.3968e-10 | 8.6932e-10
AR |  | 0.00932 | 0 | 0.00932 | 0 | 0.00060583 | 0 | 0.0024 | 0.0015928 | 0.03431 | 0.013256 | 0.03431 | 0.00932 | 0.0024 | 0.00932 | 0.00932 | 0.0024 | 0.00060583 | 0.00060583 | 0.0054716 | 0.0054716 | 0.0066002 | 0.0066002 | 0.0066002 | 0.0066002 | 0.007844 | 0.0054716 | 0.0054716 | 0.007844 | 0.00023538 | 0.0052856 | 0.0083723 | 0.0083723 | 0.007844 | 4.6473e-05 | 4.6463e-05 | 0.0065539 | 0.0065539 | 4.7578e-05 | 0.0083723 | 0.0080618 | 0 | 0 | 4.6473e-05 | 4.6473e-05 | 2.5966e-05 | 0.0053317 | 0.00038945 | 0.0001364 | 0 | 0 | 0 | 0 | 0 | 0 | 0 | 0 | 0 | 0.007844 | 0.007844 | 0 | 0 | 0 | 0.0065539 | 0.0065539 | 0 | 0 | 0 | 0.0054716 | 0.0066002 | 0.0061437 | 0.0054716 | 0.0054716 | 0.0054716 | 0.0054716 | 0.0054716 | 0.0054716 | 0.0057755 | 0.0057755 | 0.0059342 | 0.0059342 | 0.0061437
NH3 |  | 0 | 0 | 0 | 0 | 0 | 0 | 0 | 0 | 0 | 0 | 0 | 0 | 0 | 0 | 0 | 0 | 0 | 0 | 0.036428 | 0.036428 | 0.25021 | 0.25021 | 0.25021 | 0.25021 | 0.1056 | 0.036428 | 0.036428 | 0.1056 | 0.98494 | 0.069563 | 0.044539 | 0.044539 | 0.1056 | 0.99798 | 0.99798 | 0.49021 | 0.49021 | 0.99802 | 0.044539 | 0.37251 | 0 | 0 | 0.99798 | 0.99798 | 0.99916 | 0.69394 | 0.97227 | 0.98693 | 0 | 0 | 0 | 0 | 0 | 0 | 0 | 0 | 0 | 0.1056 | 0.1056 | 1 | 1 | 1 | 0.49021 | 0.49021 | 1 | 1 | 1 | 0.036428 | 0.25021 | 0.16373 | 0.036428 | 0.036428 | 0.036427 | 0.036427 | 0.036428 | 0.036427 | 0.093991 | 0.093991 | 0.12406 | 0.12406 | 0.16373
H2O |  | 0 | 0 | 0 | 1 | 0 | 0 | 0 | 0 | 0 | 0 | 0 | 0 | 0 | 0 | 0 | 0 | 0 | 0 | 0 | 0 | 0 | 0 | 0 | 0 | 0 | 0 | 0 | 0 | 0 | 0 | 0 | 0 | 0 | 0 | 0 | 0 | 0 | 0 | 0 | 0 | 1 | 1 | 0 | 0 | 0 | 0 | 0 | 0 | 0 | 1 | 1 | 0 | 0 | 0 | 1 | 0 | 1 | 0 | 0 | 0 | 0 | 0 | 0 | 0 | 0 | 0 | 0 | 0 | 0 | 0 | 0 | 0 | 0 | 0 | 0 | 0 | 0 | 0 | 0 | 0 | 0
O2 |  | 0.2095 | 1 | 0.2095 | 0 | 2.5243e-05 | 0 | 9.9999e-05 | 1e-06 | 0.96569 | 0.31622 | 0.96569 | 0.2095 | 9.9999e-05 | 0.2095 | 0.2095 | 9.9999e-05 | 2.5243e-05 | 2.5243e-05 | 0.00014176 | 0.00014176 | 0.00017105 | 0.00017105 | 0.00017105 | 0.00017105 | 0.0001988 | 0.00014177 | 0.00014177 | 0.0001988 | 2.9209e-05 | 0.00013749 | 0.00021058 | 0.00021058 | 0.0001988 | 1.0852e-05 | 1.0838e-05 | 0.00043298 | 0.00043298 | 1.2503e-05 | 0.00021058 | 0.00053044 | 0 | 0 | 1.0852e-05 | 1.0852e-05 | 8.897e-06 | 0.00051473 | 3.2446e-05 | 1.913e-05 | 1 | 0 | 0 | 0 | 1 | 1 | 0 | 0.33333 | 0 | 0.0001988 | 0.0001988 | 0 | 0 | 0 | 0.00043298 | 0.00043298 | 0 | 0 | 0 | 0.00014176 | 0.00017105 | 0.00015921 | 0.00014176 | 0.00014176 | 0.00014177 | 0.00014179 | 0.00014176 | 0.00014179 | 0.00014966 | 0.00014966 | 0.00015378 | 0.00015378 | 0.0001592
Mass Flows | kg/sec | 17.9082 | 22.9463 | 17.9082 | 25.8375 | 16.4717 | 2.8912 | 13.5805 | 5.8502 | 4.3278 | 12.058 | 4.3278 | 17.9082 | 13.5805 | 17.9082 | 17.9082 | 13.5805 | 16.4717 | 16.4717 | 49.708 | 49.708 | 49.708 | 49.708 | 49.708 | 49.708 | 37.458 | 49.708 | 49.708 | 37.458 | 3.9934 | 52.9257 | 33.4646 | 32.4607 | 37.458 | 15.047 | 14.9158 | 0.55193 | 0.55193 | 0.13119 | 1.0039 | 0.42074 | 14.4444 | 14.4444 | 0.29342 | 14.7535 | 14.7028 | 0.050739 | 12.25 | 3.2177 | 22.9463 | 25.8375 | 25.8375 | 2.8912 | 22.9463 | 22.9463 | 25.8375 | 25.8375 | 25.8375 | 37.458 | 37.458 | 3.8889 | 3.8889 | 3.8889 | 0.55193 | 0.55193 | 0.13889 | 0.13889 | 0.13889 | 49.708 | 49.708 | 49.708 | 48.7138 | 0.99416 | 48.7138 | 48.7138 | 48.7138 | 49.708 | 49.708 | 49.708 | 49.708 | 49.708 | 49.708

## Overall4
Example streams 5-18 |  | In | Out | In | Out | Out | Out | In | Out | Out | Out | Out | Out | Out | In | In | Out | In | Out | In | Out | In | Out | In |  | Balances
Section In
Section Out
Stream Name | Units | AIR | ELECTO2 | FEEDW | O2PROD | S-5 | S-6 | S-7 | S-8 | S-12 | S-14 | S-15 | ELECTROL.ELECTO2 | ELECTROL.HYDROGEN | ELECTROL.WATER | REFRIG1.S-3H | REFRIG1.S-3M | REFRIG1.S-10 | REFRIG1.S-11 | REFRIG2.S-4B | REFRIG2.S-4C | REFRIG2.S-16 | REFRIG2.S-17 | SYNTH.S-2V
From |  |  | ELECTROL |  | HX1 | PURGE-S | 08-E007F |  | E001A | SPLIT6-1 | D002 | D002 | ELECTROL.FEEDPROD | ELECTROL.SEPARATR |  |  | REFRIG1.E005 |  | REFRIG1.E005 |  | REFRIG2.08-E007 |  | REFRIG2.08-E007
To |  | FEEDCOMP |  | ELECTROL |  |  |  | E001A | [6 empty] | ELECTROL.FEEDPUMP | REFRIG1.E005 |  | REFRIG1.E005-V |  | REFRIG2.08-E007 |  | REFRIG2.08-E007V |  | SYNTH.R001-S1
Stream Class |  | CONVEN | CONVEN | CONVEN | CONVEN | CONVEN | CONVEN | CONVEN | CONVEN | CONVEN | CONVEN | CONVEN | CONVEN | CONVEN | CONVEN | CONVEN | CONVEN | CONVEN | CONVEN | CONVEN | CONVEN | CONVEN | CONVEN | CONVEN
Phase |  | Vapor Phase | Vapor Phase | Liquid Phase | Vapor Phase | Vapor Phase | Vapor Phase | Liquid Phase | Vapor Phase | Liquid Phase | Liquid Phase | Vapor Phase | Vapor Phase | Vapor Phase | Liquid Phase |  |  | Liquid Phase | Vapor Phase | Vapor Phase |  | Liquid Phase | Vapor Phase | Vapor Phase
Temperature | K | 298.15 | 298.15 | 293.15 | 293.15 | 283.721 | 298.545 | 378.15 | 623.316 | 308.198 | 307.861 | 307.861 | 298.15 | 826.3 | 293.15 | 302.989 | 283.721 | 293.15 | 270.437 | 308.282 | 298.545 | 293.15 | 270.437 | 453.15
Pressure | bar | 1 | 1.5 | 1 | 1.5 | 275 | 30 | 48.5 | 45 | 30 | 20 | 20 | 1.5 | 26.5166 | 1 | 275 | 275 | 8.6 | 3.9 | 30 | 30 | 8.6 | 3.9 | 292
Molar Vapor Fraction |  | 1 | 1 | 0 | 1 | 1 | 1 | 0 | 1 | 0 | 0 | 1 | 1 | 1 | 0 | 0.9692 | 0.93507 | 0 | 1 | 1 | 0.81184 | 0 | 1 | 1
Molar Enthalpy | J/kmol | -6515.17 | -12563.2 | -289296000 | -158205 | -2532330 | -17504500 | -279897000 | -232396000 | -65728800 | -65858500 | -32301600 | -12563.2 | 15523500 | -289296000 | -5430950 | -6679030 | -67212400 | -47359600 | -22784800 | -26737100 | -67212400 | -47359600 | 3244060
Molar Entropy | J/kmol-K | 4776.45 | -3298.28 | -172391 | -2548.63 | -47402.5 | -57142.5 | -145273 | -52431.7 | -184127 | -184367 | -87358.1 | -3298.28 | 2676.69 | -172391 | -52435.8 | -56687.4 | -188693 | -114942 | -68548.3 | -81558.5 | -188693 | -114942 | -32593
Molar Density | kmol/cum | 0.04034 | 0.060551 | 42.0944 | 0.061589 | 9.8829 | 1.2446 | 53.121 | 0.95032 | 25.0407 | 25.0159 | 0.84605 | 0.060551 | 0.38328 | 42.0944 | 9.5673 | 10.3131 | 26.0417 | 0.18145 | 1.2335 | 1.5161 | 26.0417 | 0.18145 | 6.7503
Enthalpy Flow | Watt | -0.0040289 | -0.0090091 | -414.908 | -0.021216 | -0.25802 | -0.58215 | -224.418 | -186.333 | -1.1332 | -56.869 | -0.10823 | -0.0090091 | 22.2638 | -414.908 | -19.7266 | -24.2599 | -15.3478 | -10.8145 | -0.93338 | -1.0953 | -0.54814 | -0.38623 | 17.0602 | -814.1188
Entropy Flow | kW/K | 2.9537 | -2.3652 | -247.2432 | -0.34178 | -4.8299 | -1.9004 | -116.4783 | -42.0392 | -3.1743 | -159.2015 | -0.29269 | -2.3652 | 3.8389 | -247.2432 | -190.4599 | -205.9028 | -43.0877 | -26.2468 | -2.8081 | -3.341 | -1.5388 | -0.93738 | -171.403 |  | -1466.4077
Exergy Flow | MW | -0.89014 | 0.70055 | -340.735 | 0.081319 | 1.191 | -0.012032 | -189.4745 | -173.7213 | -0.18086 | -9.1086 | -0.020419 | 0.70055 | 21.1121 | -340.735 | 37.4114 | 37.5109 | -2.4215 | -2.9405 | -0.090955 | -0.092969 | -0.086482 | -0.10502 | 68.4811 |  | -643.6561
Average MW |  | 28.9596 | 31.9988 | 18.0153 | 32.2715 | 9.853 | 12.6511 | 18.0153 | 18.0153 | 17.0196 | 17.0269 | 15.1438 | 31.9988 | 2.0159 | 18.0153 | 10.3126 | 10.3126 | 17.0306 | 17.0306 | 13.4732 | 13.4732 | 17.0306 | 17.0306 | 9.4522
Mole Flows | kmol/sec | 0.61839 | 0.7171 | 1.4342 | 0.13411 | 0.10189 | 0.033257 | 0.80179 | 0.80179 | 0.01724 | 0.8635 | 0.0033505 | 0.7171 | 1.4342 | 1.4342 | 3.6322 | 3.6322 | 0.22835 | 0.22835 | 0.040965 | 0.040965 | 0.0081553 | 0.0081553 | 5.2589
H2 | kmol/sec | 0 | 0 | 0 | 0 | 0.069654 | 0.014544 | 0 | 0 | 2.2328e-05 | 0.00043789 | 0.00068483 | 0 | 1.4342 | 0 | 2.3242 | 2.3242 | 0 | 0 | 0.014554 | 0.014554 | 0 | 0 | 3.687
N2 | kmol/sec | 0.48307 | 0 | 0 | 3.1194e-20 | 0.026825 | 0.0060384 | 0 | 0 | 1.1468e-05 | 0.0002556 | 0.00032102 | 0 | 0 | 0 | 0.89524 | 0.89524 | 0 | 0 | 0.0060435 | 0.0060435 | 0 | 0 | 1.3508
CH4 | kmol/sec | 0 | 0 | 0 | 0 | 1.2117e-10 | 6.2326e-11 | 0 | 0 | 3.8998e-13 | 1.4225e-11 | 5.3843e-12 | 0 | 0 | 0 | 4.0557e-09 | 4.0557e-09 | 0 | 0 | 6.2513e-11 | 6.2513e-11 | 0 | 0 | 3.975e-09
AR | kmol/sec | 0.0057634 | 0 | 0 | 0.0046011 | 0.00085307 | 0.00026811 | 0 | 0 | 8.0119e-07 | 2.2422e-05 | 1.7864e-05 | 0 | 0 | 0 | 0.028491 | 0.028491 | 0 | 0 | 0.00026848 | 0.00026848 | 0 | 0 | 0.028775
NH3 | kmol/sec | 0 | 0 | 0 | 0 | 0.0045381 | 0.012389 | 0 | 0 | 0.017205 | 0.86278 | 0.002325 | 0 | 0 | 0 | 0.38358 | 0.38358 | 0.22835 | 0.22835 | 0.020081 | 0.020081 | 0.0081553 | 0.0081553 | 0.19157
H2O | kmol/sec | 0 | 0 | 1.4342 | 0 | 0 | 0 | 0.80179 | 0.80179 | 0 | 0 | 0 | 0 | 0 | 1.4342 | 0 | 0 | 0 | 0 | 0 | 0 | 0 | 0 | 0
O2 | kmol/sec | 0.12955 | 0.7171 | 0 | 0.1295 | 2.1456e-05 | 1.7641e-05 | 0 | 0 | 1.8709e-07 | 7.6826e-06 | 1.7246e-06 | 0.7171 | 0 | 0 | 0.00072209 | 0.00072209 | 0 | 0 | 1.7737e-05 | 1.7737e-05 | 0 | 0 | 0.00074552
H2 |  | 0 | 0 | 0 | 0 | 0.68361 | 0.43733 | 0 | 0 | 0.0012952 | 0.0005071 | 0.2044 | 0 | 1 | 0 | 0.63988 | 0.63988 | 0 | 0 | 0.35528 | 0.35528 | 0 | 0 | 0.70111
N2 |  | 0.78118 | 0 | 0 | 2.3261e-19 | 0.26327 | 0.18157 | 0 | 0 | 0.00066518 | 0.000296 | 0.095811 | 0 | 0 | 0 | 0.24647 | 0.24647 | 0 | 0 | 0.14753 | 0.14753 | 0 | 0 | 0.25685
CH4 |  | 0 | 0 | 0 | 0 | 1.1893e-09 | 1.8741e-09 | 0 | 0 | 2.2621e-11 | 1.6473e-11 | 1.607e-09 | 0 | 0 | 0 | 1.1166e-09 | 1.1166e-09 | 0 | 0 | 1.526e-09 | 1.526e-09 | 0 | 0 | 7.5587e-10
AR |  | 0.00932 | 0 | 0 | 0.03431 | 0.0083723 | 0.0080618 | 0 | 0 | 4.6473e-05 | 2.5966e-05 | 0.0053317 | 0 | 0 | 0 | 0.007844 | 0.007844 | 0 | 0 | 0.0065539 | 0.0065539 | 0 | 0 | 0.0054716
NH3 |  | 0 | 0 | 0 | 0 | 0.044539 | 0.37251 | 0 | 0 | 0.99798 | 0.99916 | 0.69394 | 0 | 0 | 0 | 0.1056 | 0.1056 | 1 | 1 | 0.49021 | 0.49021 | 1 | 1 | 0.036428
H2O |  | 0 | 0 | 1 | 0 | 0 | 0 | 1 | 1 | 0 | 0 | 0 | 0 | 0 | 1 | 0 | 0 | 0 | 0 | 0 | 0 | 0 | 0 | 0
O2 |  | 0.2095 | 1 | 0 | 0.96569 | 0.00021058 | 0.00053044 | 0 | 0 | 1.0852e-05 | 8.897e-06 | 0.00051473 | 1 | 0 | 0 | 0.0001988 | 0.0001988 | 0 | 0 | 0.00043298 | 0.00043298 | 0 | 0 | 0.00014176
Mass Flows | kg/sec | 17.9082 | 22.9463 | 25.8375 | 4.3278 | 1.0039 | 0.42074 | 14.4444 | 14.4444 | 0.29342 | 14.7028 | 0.050739 | 22.9463 | 2.8912 | 25.8375 | 37.458 | 37.458 | 3.8889 | 3.8889 | 0.55193 | 0.55193 | 0.13889 | 0.13889 | 49.708

## Aspen Data Tables Modified12
Example streams 5-18
Section In
Section Out
Stream Name | Units | AIR | ELECTO2 | FEED | FEEDW | H2N2FEED | HYDROGEN | N2 | N2REFLUX | O2 | O2FEED | O2PROD | S1 | S2 | S3 | S4 | S5 | S-1 | S-2 | S-2B | S-2V | S-3 | S-3A | S-3B | S-3C | S-3E | S-3F | S-3G | S-3H | S-3I | S-3J | S-3K | S-3L | S-3M | S-4 | S-4A | S-4B | S-4C | S-4D | S-5 | S-6 | S-7 | S-8 | S-12 | S-12A | S-14 | S-15 | S-18 | S-19 | ELECTROL.ELECTO2 | ELECTROL.FEEDHETF | ELECTROL.HIPWATER | ELECTROL.HYDROGEN | ELECTROL.O2LOWP | ELECTROL.OXYGEN | ELECTROL.REACTINA | ELECTROL.REACTOUT | ELECTROL.WATER | REFRIG1.S-3H | REFRIG1.S-3M | REFRIG1.S-10 | REFRIG1.S-10A | REFRIG1.S-11 | REFRIG2.S-4B | REFRIG2.S-4C | REFRIG2.S-16 | REFRIG2.S-16A | REFRIG2.S-17 | SYNTH.S-2V | SYNTH.S-3 | SYNTH.S-20 | SYNTH.S-R3 | SYNTH.S-R5 | SYNTH.S-R6 | SYNTH.S-R7 | SYNTH.S-R9 | SYNTH.S-RAI | SYNTH.S-RAO | SYNTH.S-RBI | SYNTH.S-RBO | SYNTH.S-RCI | SYNTH.S-RCO
From |  |  | ELECTROL | COOLER |  | H-BFEDMX | ELECTROL | LP | HP | LP | HP | HX1 | HX1 | HX2 | FEEDCOMP | HX2 | PRODCOMP | HEATER | COMPR-A | COMPR-B | E002 | SYNTH | E001A | E002 | E003 | F002 | F001 | E004 | E004 | PURGEVL | MIX6-1 | PURGEVL | PURGE-S | REFRIG1 | D001M | D001 | D001 | REFRIG2 | 08-E007F | PURGE-S | 08-E007F |  | E001A | SPLIT6-1 | SPLIT6-1 | D002 | D002 | F002 | F001 | ELECTROL.FEEDPROD | ELECTROL.FEEDPROD | ELECTROL.FEEDPUMP | ELECTROL.SEPARATR | ELECTROL.O2TURBIN | ELECTROL.SEPARATR | ELECTROL.FEDHEAT | ELECTROL.REACTOR |  |  | REFRIG1.E005 |  | REFRIG1.E005-V | REFRIG1.E005 |  | REFRIG2.08-E007 |  | REFRIG2.08-E007V | REFRIG2.08-E007 |  | SYNTH.R002 | SYNTH.R001-HC | SYNTH.R001-HC | SYNTH.R001-S1 | SYNTH.R001-HB | SYNTH.R001-HA | SYNTH.R001-S1 | SYNTH.RA2501M1 | SYNTH.R001-A | SYNTH.R001-HA | SYNTH.R001-B | SYNTH.R001-HB | SYNTH.R001-C
To |  | FEEDCOMP |  | HP | ELECTROL | HEATER | H-BFEDMX | HX2 | LP | HX1 | LP |  | HX2 | PRODCOMP | HX1 | COOLER | H-BFEDMX | COMPR-A | MIX6-1 | E002 | SYNTH | E001A | E002 | E003 | F002 | E004 | E004 | COMPR-B | REFRIG1 | MIX6-1 | F001 | PURGE-S | MIX6-1 | PURGEVL | SPLIT6-1 | D001M | REFRIG2 | 08-E007F | D001M |  |  | E001A |  |  | D002 |  |  | D001 | D001 |  | ELECTROL.FEDHEAT | ELECTROL.FEEDPROD |  | ELECTROL.FEEDPROD | ELECTROL.O2TURBIN | ELECTROL.REACTOR | ELECTROL.SEPARATR | ELECTROL.FEEDPUMP | REFRIG1.E005 |  | REFRIG1.E005-V | REFRIG1.E005 |  | REFRIG2.08-E007 |  | REFRIG2.08-E007V | REFRIG2.08-E007 |  | SYNTH.R001-S1 |  | SYNTH.R002 | SYNTH.R001-HB | SYNTH.RA2501M1 | SYNTH.R001-HA | SYNTH.RA2501M1 | SYNTH.R001-HC | SYNTH.R001-A | SYNTH.R001-HA | SYNTH.R001-B | SYNTH.R001-HB | SYNTH.R001-C | SYNTH.R001-HC
Stream Class |  | CONVEN | CONVEN | CONVEN | CONVEN | CONVEN | CONVEN | CONVEN | CONVEN | CONVEN | CONVEN | CONVEN | CONVEN | CONVEN | CONVEN | CONVEN | CONVEN | CONVEN | CONVEN | CONVEN | CONVEN | CONVEN | CONVEN | CONVEN | CONVEN | CONVEN | CONVEN | CONVEN | CONVEN | CONVEN | CONVEN | CONVEN | CONVEN | CONVEN | CONVEN | CONVEN | CONVEN | CONVEN | CONVEN | CONVEN | CONVEN | CONVEN | CONVEN | CONVEN | CONVEN | CONVEN | CONVEN | CONVEN | CONVEN | CONVEN | CONVEN | CONVEN | CONVEN | CONVEN | CONVEN | CONVEN | CONVEN | CONVEN | CONVEN | CONVEN | CONVEN | CONVEN | CONVEN | CONVEN | CONVEN | CONVEN | CONVEN | CONVEN | CONVEN | CONVEN | CONVEN | CONVEN | CONVEN | CONVEN | CONVEN | CONVEN | CONVEN | CONVEN | CONVEN | CONVEN | CONVEN | CONVEN
Phase |  | Vapor Phase | Vapor Phase |  | Liquid Phase | Vapor Phase | Vapor Phase | Vapor Phase | Liquid Phase | Liquid Phase | Liquid Phase | Vapor Phase | Vapor Phase | Vapor Phase | Vapor Phase | Vapor Phase | Vapor Phase | Vapor Phase | Vapor Phase | Vapor Phase | Vapor Phase | Vapor Phase | Vapor Phase | Vapor Phase |  | Vapor Phase | Vapor Phase | Vapor Phase |  | Liquid Phase |  | Vapor Phase | Vapor Phase |  | Liquid Phase | Liquid Phase | Vapor Phase |  | Liquid Phase | Vapor Phase | Vapor Phase | Liquid Phase | Vapor Phase | Liquid Phase | Liquid Phase | Liquid Phase | Vapor Phase | Liquid Phase | Liquid Phase | Vapor Phase | Liquid Phase | Liquid Phase | Vapor Phase | Vapor Phase | Vapor Phase | Vapor Phase | Vapor Phase | Liquid Phase |  |  | Liquid Phase |  | Vapor Phase | Vapor Phase |  | Liquid Phase |  | Vapor Phase | Vapor Phase | Vapor Phase | Vapor Phase | Vapor Phase | Vapor Phase | Vapor Phase | Vapor Phase | Vapor Phase | Vapor Phase | Vapor Phase | Vapor Phase | Vapor Phase | Vapor Phase | Vapor Phase
Temperature | K | 298.15 | 298.15 | 100.81 | 293.15 | 764.108 | 826.3 | 81.0416 | 96.3667 | 95.6396 | 100.059 | 293.15 | 207.033 | 198.511 | 298.15 | 118.15 | 586.797 | 553.15 | 278.15 | 303.665 | 453.15 | 759.457 | 513.15 | 355.226 | 314.418 | 314.418 | 277.488 | 295.997 | 302.989 | 283.721 | 277.493 | 283.721 | 283.721 | 283.721 | 308.198 | 308.282 | 308.282 | 298.545 | 298.545 | 283.721 | 298.545 | 378.15 | 623.316 | 308.198 | 308.198 | 307.861 | 307.861 | 314.418 | 277.488 | 298.15 | 325.453 | 293.465 | 826.3 | 482.392 | 826.3 | 826 | 826.3 | 293.15 | 302.989 | 283.721 | 293.15 | 270.437 | 270.437 | 308.282 | 298.545 | 293.15 | 270.437 | 270.437 | 453.15 | 759.457 | 645.273 | 597.684 | 453.15 | 713.75 | 802.697 | 453.15 | 795.756 | 889.469 | 802.214 | 847.967 | 733.339 | 790.729
Pressure | bar | 1 | 1.5 | 6.5 | 1 | 26.5166 | 26.5166 | 1.5 | 6 | 1.722 | 6.171 | 1.5 | 6.5 | 1.5 | 3.5 | 6.5 | 26.5166 | 26.5166 | 275 | 292 | 292 | 284 | 281 | 278 | 275 | 275 | 274.5 | 274.5 | 275 | 275 | 275 | 275 | 275 | 275 | 30 | 30 | 30 | 30 | 30 | 275 | 30 | 48.5 | 45 | 30 | 30 | 20 | 20 | 275 | 274.5 | 1.5 | 26.5166 | 26.5166 | 26.5166 | 1.5 | 26.5166 | 26.51 | 26.5166 | 1 | 275 | 275 | 8.6 | 3.9 | 3.9 | 30 | 30 | 8.6 | 3.9 | 3.9 | 292 | 284 | 285 | 292 | 292 | 292 | 292 | 292 | 292 | 290 | 290 | 288 | 288 | 285
Molar Vapor Fraction |  | 1 | 1 | 0.69473 | 0 | 1 | 1 | 1 | 0 | 0 | 0 | 1 | 1 | 1 | 1 | 1 | 1 | 1 | 1 | 1 | 1 | 1 | 1 | 1 | 0.83315 | 1 | 1 | 1 | 0.9692 | 0 | 0.96511 | 1 | 1 | 0.93507 | 0 | 0 | 1 | 0.81184 | 0 | 1 | 1 | 0 | 1 | 0 | 0 | 0 | 1 | 0 | 0 | 1 | 0 | 0 | 1 | 1 | 1 | 1 | 1 | 0 | 0.9692 | 0.93507 | 0 | 0.086688 | 1 | 1 | 0.81184 | 0 | 0.086688 | 1 | 1 | 1 | 1 | 1 | 1 | 1 | 1 | 1 | 1 | 1 | 1 | 1 | 1 | 1
Molar Enthalpy | J/kmol | -6515.17 | -12563.2 | -7637130 | -289296000 | 13758200 | 15523500 | -6406210 | -10996000 | -12699100 | -11282500 | -158205 | -2742360 | -2921480 | -22726.6 | -5471380 | 8530170 | 7496240 | -481502 | -1460580 | 3244060 | 3913210 | -4822610 | -10497700 | -14308200 | -4564890 | -2318550 | -1720370 | -5430950 | -66392800 | -4574480 | -2532330 | -2532330 | -6679030 | -65728800 | -65721400 | -22784800 | -26737100 | -66572200 | -2532330 | -17504500 | -279897000 | -232396000 | -65728800 | -65728800 | -65858500 | -32301600 | -62961300 | -67031200 | -12563.2 | -286448000 | -289220000 | 15523500 | 5530610 | 16761600 | -223308000 | 15938300 | -289296000 | -5430950 | -6679030 | -67212400 | -67212400 | -47359600 | -22784800 | -26737100 | -67212400 | -67212400 | -47359600 | 3244060 | 3913210 | 3642540 | 7690670 | 3244060 | 11251300 | 13996800 | 3244060 | 13781700 | 14547200 | 11707200 | 12029000 | 8244510 | 8535480
Molar Entropy | J/kmol-K | 4776.45 | -3298.28 | -59978.3 | -172391 | 5208.45 | 2676.69 | -41697.2 | -99603 | -107247 | -94528.2 | -2548.63 | -21718.7 | -15035.5 | -5693.76 | -39004.2 | -7153.69 | -4378.01 | -45008.8 | -45207.3 | -32593 | -33119.1 | -46918.1 | -60059.7 | -71360.4 | -49631 | -47551.9 | -45465 | -52435.8 | -190393 | -52622 | -47402.5 | -47402.5 | -56687.4 | -184127 | -184103 | -68548.3 | -81558.5 | -186905 | -47402.5 | -57142.5 | -145273 | -52431.7 | -184127 | -184127 | -184367 | -87358.1 | -179865 | -192488 | -3298.28 | -163375 | -172339 | 2676.69 | 11149.2 | 4693.3 | -35818.9 | 8643.19 | -172391 | -52435.8 | -56687.4 | -188693 | -188351 | -114942 | -68548.3 | -81558.5 | -188693 | -188351 | -114942 | -32593 | -33119.1 | -31464.1 | -24073.9 | -32593 | -18629.8 | -15005 | -32593 | -15274.1 | -15607.1 | -18967.2 | -19313.5 | -24107.5 | -24628
Molar Density | kmol/cum | 0.04034 | 0.060551 | 1.282 | 42.0944 | 0.41389 | 0.38328 | 0.23497 | 24.834 | 34.6538 | 26.9857 | 0.061589 | 0.38222 | 0.091158 | 0.14119 | 0.72515 | 0.53631 | 0.57012 | 9.9441 | 9.7169 | 6.7503 | 4.1217 | 5.9477 | 8.6245 | 10.2301 | 9.1281 | 10.0484 | 9.4577 | 9.5673 | 27.6297 | 10.2929 | 9.8829 | 9.8829 | 10.3131 | 25.0407 | 25.0343 | 1.2335 | 1.5161 | 25.7565 | 9.8829 | 1.2446 | 53.121 | 0.95032 | 25.0407 | 25.0407 | 25.0159 | 0.84605 | 25.7597 | 27.964 | 0.060551 | 41.1291 | 42.1008 | 0.38328 | 0.037381 | 0.38285 | 0.392 | 0.38312 | 42.0944 | 9.5673 | 10.3131 | 26.0417 | 1.9571 | 0.18145 | 1.2335 | 1.5161 | 26.0417 | 1.9571 | 0.18145 | 6.7503 | 4.1217 | 4.8054 | 5.2553 | 6.7503 | 4.4708 | 4.0139 | 6.7503 | 4.0461 | 3.6241 | 3.9879 | 3.7632 | 4.3053 | 3.977
Enthalpy Flow | Watt | -0.0040289 | -0.0090091 | -4.7227 | -414.908 | 26.3948 | 22.2638 | -3.1024 | -2.2948 | -1.703 | -4.6223 | -0.021216 | -1.6958 | -1.4148 | -0.014054 | -3.3834 | 4.131 | 14.3814 | -0.92375 | -7.681 | 17.0602 | 17.0602 | -21.0249 | -45.7661 | -62.3789 | -16.5808 | -12.193 | -9.0472 | -19.7266 | -15.6591 | -24.9256 | -8.6008 | -8.3428 | -24.2599 | -58.1104 | -57.5973 | -0.93338 | -1.0953 | -0.51314 | -0.25802 | -0.58215 | -224.418 | -186.333 | -1.1332 | -56.9772 | -56.869 | -0.10823 | -45.798 | -12.7326 | -0.0090091 | -410.824 | -414.799 | 22.2638 | 3.966 | 12.0198 | -320.269 | 34.288 | -414.908 | -19.7266 | -24.2599 | -15.3478 | -15.3478 | -10.8145 | -0.93338 | -1.0953 | -0.54814 | -0.54814 | -0.38623 | 17.0602 | 17.0602 | 17.0602 | 39.6355 | 0.3412 | 57.9862 | 72.1353 | 16.719 | 72.4765 | 72.4765 | 58.3275 | 58.3275 | 39.9768 | 39.9768
Entropy Flow | kW/K | 2.9537 | -2.3652 | -37.0897 | -247.2432 | 9.9923 | 3.8389 | -20.1932 | -20.7865 | -14.3824 | -38.7274 | -0.34178 | -13.4305 | -7.2814 | -3.5209 | -24.1197 | -3.4644 | -8.3991 | -86.3485 | -237.7402 | -171.403 | -144.3877 | -204.5465 | -261.8393 | -311.1064 | -180.2722 | -250.0702 | -239.0954 | -190.4599 | -44.9053 | -286.7289 | -160.9979 | -156.168 | -205.9028 | -162.7854 | -161.3451 | -2.8081 | -3.341 | -1.4407 | -4.8299 | -1.9004 | -116.4783 | -42.0392 | -3.1743 | -159.611 | -159.2015 | -0.29269 | -130.8338 | -36.5631 | -2.3652 | -234.3124 | -247.1686 | 3.8389 | 7.9951 | 3.3656 | -51.3715 | 18.5941 | -247.2432 | -190.4599 | -205.9028 | -43.0877 | -43.0096 | -26.2468 | -2.8081 | -3.341 | -1.5388 | -1.5361 | -0.93738 | -171.403 | -144.3877 | -147.3656 | -124.0699 | -3.4281 | -96.0126 | -77.3314 | -167.9749 | -80.3248 | -77.7574 | -94.498 | -93.6492 | -116.8949 | -115.3479
Exergy Flow | MW | -0.89014 | 0.70055 | 6.4042 | -340.735 | 23.3971 | 21.1121 | 2.9556 | 3.9412 | 2.6117 | 6.9959 | 0.081319 | 2.3333 | 0.76961 | 1.0422 | 3.8525 | 5.1703 | 16.9011 | 24.9808 | 63.641 | 68.4811 | 60.3765 | 40.339 | 32.7857 | 30.953 | 37.5009 | 62.8281 | 62.6814 | 37.4114 | -2.1875 | 61.0931 | 39.6986 | 38.5076 | 37.5109 | -9.2748 | -9.1938 | -0.090955 | -0.092969 | -0.080939 | 1.191 | -0.012032 | -189.4745 | -173.7213 | -0.18086 | -9.0939 | -9.1086 | -0.020419 | -6.5479 | -1.7637 | 0.70055 | -340.5303 | -340.6484 | 21.1121 | 1.5675 | 11.0101 | -304.8576 | 28.7098 | -340.735 | 37.4114 | 37.5109 | -2.4215 | -2.4449 | -2.9405 | -0.090955 | -0.092969 | -0.086482 | -0.087319 | -0.10502 | 68.4811 | 60.3765 | 61.2699 | 76.8565 | 1.3696 | 86.79 | 95.3347 | 67.1115 | 96.5739 | 95.8037 | 86.6769 | 86.4223 | 75.0453 | 74.5812
Average MW |  | 28.9596 | 31.9988 | 28.9596 | 18.0153 | 8.5858 | 2.0159 | 28.0425 | 28.0325 | 32.2715 | 29.4319 | 32.2715 | 28.9596 | 28.0425 | 28.9596 | 28.9596 | 28.0425 | 8.5858 | 8.5858 | 9.4522 | 9.4522 | 11.4018 | 11.4018 | 11.4018 | 11.4018 | 10.3126 | 9.4522 | 9.4522 | 10.3126 | 16.9315 | 9.7132 | 9.853 | 9.853 | 10.3126 | 17.0196 | 17.0196 | 13.4732 | 13.4732 | 17.0202 | 9.853 | 12.6511 | 18.0153 | 18.0153 | 17.0196 | 17.0196 | 17.0269 | 15.1438 | 16.8408 | 16.9397 | 31.9988 | 18.0153 | 18.0153 | 2.0159 | 31.9988 | 31.9988 | 18.0153 | 12.0102 | 18.0153 | 10.3126 | 10.3126 | 17.0306 | 17.0306 | 17.0306 | 13.4732 | 13.4732 | 17.0306 | 17.0306 | 17.0306 | 9.4522 | 11.4018 | 10.6132 | 9.4522 | 9.4522 | 9.4522 | 9.4522 | 9.4522 | 9.4522 | 9.9771 | 9.9771 | 10.2514 | 10.2514 | 10.6132
Mole Flows | kmol/sec | 0.61839 | 0.7171 | 0.61839 | 1.4342 | 1.9185 | 1.4342 | 0.48428 | 0.20869 | 0.13411 | 0.40969 | 0.13411 | 0.61839 | 0.48428 | 0.61839 | 0.61839 | 0.48428 | 1.9185 | 1.9185 | 5.2589 | 5.2589 | 4.3597 | 4.3597 | 4.3597 | 4.3597 | 3.6322 | 5.2589 | 5.2589 | 3.6322 | 0.23586 | 5.4488 | 3.3964 | 3.2945 | 3.6322 | 0.88409 | 0.87638 | 0.040965 | 0.040965 | 0.0077079 | 0.10189 | 0.033257 | 0.80179 | 0.80179 | 0.01724 | 0.86685 | 0.8635 | 0.0033505 | 0.7274 | 0.18995 | 0.7171 | 1.4342 | 1.4342 | 1.4342 | 0.7171 | 0.7171 | 1.4342 | 2.1513 | 1.4342 | 3.6322 | 3.6322 | 0.22835 | 0.22835 | 0.22835 | 0.040965 | 0.040965 | 0.0081553 | 0.0081553 | 0.0081553 | 5.2589 | 4.3597 | 4.6836 | 5.1537 | 0.10518 | 5.1537 | 5.1537 | 5.1537 | 5.2589 | 4.9822 | 4.9822 | 4.8489 | 4.8489 | 4.6836
H2 | kmol/sec | 0 | 0 | 0 | 0 | 1.4342 | 1.4342 | 0 | 0 | 0 | 0 | 0 | 0 | 0 | 0 | 0 | 0 | 1.4342 | 1.4342 | 3.687 | 3.687 | 2.3382 | 2.3382 | 2.3382 | 2.3382 | 2.3242 | 3.687 | 3.687 | 2.3242 | 0.0024255 | 3.6888 | 2.3218 | 2.2521 | 2.3242 | 0.0011451 | 0.0011353 | 0.014554 | 0.014554 | 9.7031e-06 | 0.069654 | 0.014544 | 0 | 0 | 2.2328e-05 | 0.0011227 | 0.00043789 | 0.00068483 | 0.013964 | 0.0017253 | 0 | 0 | 0 | 1.4342 | 0 | 0 | 0 | 1.4342 | 0 | 2.3242 | 2.3242 | 0 | 0 | 0 | 0.014554 | 0.014554 | 0 | 0 | 0 | 3.687 | 2.3382 | 2.8241 | 3.6133 | 0.073741 | 3.6133 | 3.6133 | 3.6133 | 3.687 | 3.272 | 3.272 | 3.0721 | 3.0721 | 2.8241
N2 | kmol/sec | 0.48307 | 0 | 0.48307 | 0 | 0.48307 | 0 | 0.48307 | 0.20836 | 3.1194e-20 | 0.27471 | 3.1194e-20 | 0.48307 | 0.48307 | 0.48307 | 0.48307 | 0.48307 | 0.48307 | 0.48307 | 1.3508 | 1.3508 | 0.90114 | 0.90114 | 0.90114 | 0.90114 | 0.89524 | 1.3508 | 1.3508 | 0.89524 | 0.0010633 | 1.3515 | 0.89418 | 0.86735 | 0.89524 | 0.00058808 | 0.00058298 | 0.0060435 | 0.0060435 | 5.1009e-06 | 0.026825 | 0.0060384 | 0 | 0 | 1.1468e-05 | 0.00057661 | 0.0002556 | 0.00032102 | 0.0058986 | 0.00072795 | 0 | 0 | 0 | 0 | 0 | 0 | 0 | 0 | 0 | 0.89524 | 0.89524 | 0 | 0 | 0 | 0.0060435 | 0.0060435 | 0 | 0 | 0 | 1.3508 | 0.90114 | 1.0631 | 1.3237 | 0.027015 | 1.3237 | 1.3237 | 1.3237 | 1.3508 | 1.2124 | 1.2124 | 1.1458 | 1.1458 | 1.0631
CH4 | kmol/sec | 0 | 0 | 0 | 0 | 0 | 0 | 0 | 0 | 0 | 0 | 0 | 0 | 0 | 0 | 0 | 0 | 0 | 0 | 3.975e-09 | 3.975e-09 | 4.1304e-09 | 4.1304e-09 | 4.1304e-09 | 4.1304e-09 | 4.0557e-09 | 3.9287e-09 | 3.9287e-09 | 4.0557e-09 | 1.6567e-11 | 3.9364e-09 | 4.0392e-09 | 3.918e-09 | 4.0557e-09 | 1.9999e-11 | 1.9812e-11 | 6.2513e-11 | 6.2513e-11 | 1.8681e-13 | 1.2117e-10 | 6.2326e-11 | 0 | 0 | 3.8998e-13 | 1.9609e-11 | 1.4225e-11 | 5.3843e-12 | 7.4686e-11 | 7.6395e-12 | 0 | 0 | 0 | 0 | 0 | 0 | 0 | 0 | 0 | 4.0557e-09 | 4.0557e-09 | 0 | 0 | 0 | 6.2513e-11 | 6.2513e-11 | 0 | 0 | 0 | 3.975e-09 | 4.1304e-09 | 4.1304e-09 | 3.9253e-09 | 7.9501e-11 | 3.9499e-09 | 3.992e-09 | 3.8955e-09 | 4.0715e-09 | 4.0715e-09 | 4.0715e-09 | 4.0715e-09 | 4.0715e-09 | 4.0715e-09
AR | kmol/sec | 0.0057634 | 0 | 0.0057634 | 0 | 0.0011623 | 0 | 0.0011623 | 0.00033241 | 0.0046011 | 0.005431 | 0.0046011 | 0.0057634 | 0.0011623 | 0.0057634 | 0.0057634 | 0.0011623 | 0.0011623 | 0.0011623 | 0.028775 | 0.028775 | 0.028775 | 0.028775 | 0.028775 | 0.028775 | 0.028491 | 0.028775 | 0.028775 | 0.028491 | 5.5515e-05 | 0.0288 | 0.028436 | 0.027583 | 0.028491 | 4.1087e-05 | 4.072e-05 | 0.00026848 | 0.00026848 | 3.6673e-07 | 0.00085307 | 0.00026811 | 0 | 0 | 8.0119e-07 | 4.0285e-05 | 2.2422e-05 | 1.7864e-05 | 0.00028329 | 2.5909e-05 | 0 | 0 | 0 | 0 | 0 | 0 | 0 | 0 | 0 | 0.028491 | 0.028491 | 0 | 0 | 0 | 0.00026848 | 0.00026848 | 0 | 0 | 0 | 0.028775 | 0.028775 | 0.028775 | 0.028199 | 0.00057549 | 0.028199 | 0.028199 | 0.028199 | 0.028775 | 0.028775 | 0.028775 | 0.028775 | 0.028775 | 0.028775
NH3 | kmol/sec | 0 | 0 | 0 | 0 | 0 | 0 | 0 | 0 | 0 | 0 | 0 | 0 | 0 | 0 | 0 | 0 | 0 | 0 | 0.19157 | 0.19157 | 1.0908 | 1.0908 | 1.0908 | 1.0908 | 0.38358 | 0.19157 | 0.19157 | 0.38358 | 0.23231 | 0.37904 | 0.15127 | 0.14673 | 0.38358 | 0.88231 | 0.87462 | 0.020081 | 0.020081 | 0.0076927 | 0.0045381 | 0.012389 | 0 | 0 | 0.017205 | 0.8651 | 0.86278 | 0.002325 | 0.70723 | 0.18747 | 0 | 0 | 0 | 0 | 0 | 0 | 0 | 0 | 0 | 0.38358 | 0.38358 | 0.22835 | 0.22835 | 0.22835 | 0.020081 | 0.020081 | 0.0081553 | 0.0081553 | 0.0081553 | 0.19157 | 1.0908 | 0.76685 | 0.18774 | 0.0038314 | 0.18774 | 0.18774 | 0.18774 | 0.19157 | 0.46828 | 0.46828 | 0.60156 | 0.60156 | 0.76685
H2O | kmol/sec | 0 | 0 | 0 | 1.4342 | 0 | 0 | 0 | 0 | 0 | 0 | 0 | 0 | 0 | 0 | 0 | 0 | 0 | 0 | 0 | 0 | 0 | 0 | 0 | 0 | 0 | 0 | 0 | 0 | 0 | 0 | 0 | 0 | 0 | 0 | 0 | 0 | 0 | 0 | 0 | 0 | 0.80179 | 0.80179 | 0 | 0 | 0 | 0 | 0 | 0 | 0 | 1.4342 | 1.4342 | 0 | 0 | 0 | 1.4342 | 0 | 1.4342 | 0 | 0 | 0 | 0 | 0 | 0 | 0 | 0 | 0 | 0 | 0 | 0 | 0 | 0 | 0 | 0 | 0 | 0 | 0 | 0 | 0 | 0 | 0 | 0
O2 | kmol/sec | 0.12955 | 0.7171 | 0.12955 | 0 | 4.8428e-05 | 0 | 4.8428e-05 | 2.087e-07 | 0.1295 | 0.12955 | 0.1295 | 0.12955 | 4.8428e-05 | 0.12955 | 0.12955 | 4.8428e-05 | 4.8428e-05 | 4.8428e-05 | 0.00074552 | 0.00074552 | 0.00074569 | 0.00074569 | 0.00074569 | 0.00074569 | 0.00072209 | 0.00074553 | 0.00074553 | 0.00072209 | 6.8891e-06 | 0.00074916 | 0.00071521 | 0.00069375 | 0.00072209 | 9.5942e-06 | 9.4979e-06 | 1.7737e-05 | 1.7737e-05 | 9.6376e-08 | 2.1456e-05 | 1.7641e-05 | 0 | 0 | 1.8709e-07 | 9.4072e-06 | 7.6826e-06 | 1.7246e-06 | 2.3601e-05 | 3.6337e-06 | 0.7171 | 0 | 0 | 0 | 0.7171 | 0.7171 | 0 | 0.7171 | 0 | 0.00072209 | 0.00072209 | 0 | 0 | 0 | 1.7737e-05 | 1.7737e-05 | 0 | 0 | 0 | 0.00074552 | 0.00074569 | 0.00074569 | 0.00073059 | 1.491e-05 | 0.00073063 | 0.00073073 | 0.00073061 | 0.00074564 | 0.00074564 | 0.00074564 | 0.00074564 | 0.00074564 | 0.00074564
H2 |  | 0 | 0 | 0 | 0 | 0.74757 | 1 | 0 | 0 | 0 | 0 | 0 | 0 | 0 | 0 | 0 | 0 | 0.74757 | 0.74757 | 0.70111 | 0.70111 | 0.53632 | 0.53632 | 0.53632 | 0.53632 | 0.63988 | 0.70111 | 0.70111 | 0.63988 | 0.010284 | 0.67698 | 0.68361 | 0.68361 | 0.63988 | 0.0012952 | 0.0012955 | 0.35528 | 0.35528 | 0.0012588 | 0.68361 | 0.43733 | 0 | 0 | 0.0012952 | 0.0012952 | 0.0005071 | 0.2044 | 0.019197 | 0.0090831 | 0 | 0 | 0 | 1 | 0 | 0 | 0 | 0.66667 | 0 | 0.63988 | 0.63988 | 0 | 0 | 0 | 0.35528 | 0.35528 | 0 | 0 | 0 | 0.70111 | 0.53632 | 0.60298 | 0.70111 | 0.70111 | 0.70111 | 0.70111 | 0.70111 | 0.70111 | 0.65674 | 0.65674 | 0.63356 | 0.63356 | 0.60298
N2 |  | 0.78118 | 0 | 0.78118 | 0 | 0.2518 | 0 | 0.9975 | 0.99841 | 2.3261e-19 | 0.67053 | 2.3261e-19 | 0.78118 | 0.9975 | 0.78118 | 0.78118 | 0.9975 | 0.2518 | 0.2518 | 0.25685 | 0.25685 | 0.2067 | 0.2067 | 0.2067 | 0.2067 | 0.24647 | 0.25685 | 0.25685 | 0.24647 | 0.0045082 | 0.24803 | 0.26327 | 0.26327 | 0.24647 | 0.00066518 | 0.00066521 | 0.14753 | 0.14753 | 0.00066177 | 0.26327 | 0.18157 | 0 | 0 | 0.00066518 | 0.00066518 | 0.000296 | 0.095811 | 0.0081091 | 0.0038323 | 0 | 0 | 0 | 0 | 0 | 0 | 0 | 0 | 0 | 0.24647 | 0.24647 | 0 | 0 | 0 | 0.14753 | 0.14753 | 0 | 0 | 0 | 0.25685 | 0.2067 | 0.22699 | 0.25685 | 0.25685 | 0.25685 | 0.25685 | 0.25685 | 0.25685 | 0.24335 | 0.24335 | 0.23629 | 0.23629 | 0.22699
CH4 |  | 0 | 0 | 0 | 0 | 0 | 0 | 0 | 0 | 0 | 0 | 0 | 0 | 0 | 0 | 0 | 0 | 0 | 0 | 7.5587e-10 | 7.5587e-10 | 9.4742e-10 | 9.4742e-10 | 9.4742e-10 | 9.4742e-10 | 1.1166e-09 | 7.4706e-10 | 7.4706e-10 | 1.1166e-09 | 7.0242e-11 | 7.2242e-10 | 1.1893e-09 | 1.1893e-09 | 1.1166e-09 | 2.2621e-11 | 2.2607e-11 | 1.526e-09 | 1.526e-09 | 2.4237e-11 | 1.1893e-09 | 1.8741e-09 | 0 | 0 | 2.2621e-11 | 2.2621e-11 | 1.6473e-11 | 1.607e-09 | 1.0267e-10 | 4.0218e-11 | 0 | 0 | 0 | 0 | 0 | 0 | 0 | 0 | 0 | 1.1166e-09 | 1.1166e-09 | 0 | 0 | 0 | 1.526e-09 | 1.526e-09 | 0 | 0 | 0 | 7.5587e-10 | 9.4742e-10 | 8.8189e-10 | 7.6164e-10 | 7.5587e-10 | 7.6643e-10 | 7.746e-10 | 7.5587e-10 | 7.7422e-10 | 8.1722e-10 | 8.1722e-10 | 8.3968e-10 | 8.3968e-10 | 8.6932e-10
AR |  | 0.00932 | 0 | 0.00932 | 0 | 0.00060583 | 0 | 0.0024 | 0.0015928 | 0.03431 | 0.013256 | 0.03431 | 0.00932 | 0.0024 | 0.00932 | 0.00932 | 0.0024 | 0.00060583 | 0.00060583 | 0.0054716 | 0.0054716 | 0.0066002 | 0.0066002 | 0.0066002 | 0.0066002 | 0.007844 | 0.0054716 | 0.0054716 | 0.007844 | 0.00023538 | 0.0052856 | 0.0083723 | 0.0083723 | 0.007844 | 4.6473e-05 | 4.6463e-05 | 0.0065539 | 0.0065539 | 4.7578e-05 | 0.0083723 | 0.0080618 | 0 | 0 | 4.6473e-05 | 4.6473e-05 | 2.5966e-05 | 0.0053317 | 0.00038945 | 0.0001364 | 0 | 0 | 0 | 0 | 0 | 0 | 0 | 0 | 0 | 0.007844 | 0.007844 | 0 | 0 | 0 | 0.0065539 | 0.0065539 | 0 | 0 | 0 | 0.0054716 | 0.0066002 | 0.0061437 | 0.0054716 | 0.0054716 | 0.0054716 | 0.0054716 | 0.0054716 | 0.0054716 | 0.0057755 | 0.0057755 | 0.0059342 | 0.0059342 | 0.0061437
NH3 |  | 0 | 0 | 0 | 0 | 0 | 0 | 0 | 0 | 0 | 0 | 0 | 0 | 0 | 0 | 0 | 0 | 0 | 0 | 0.036428 | 0.036428 | 0.25021 | 0.25021 | 0.25021 | 0.25021 | 0.1056 | 0.036428 | 0.036428 | 0.1056 | 0.98494 | 0.069563 | 0.044539 | 0.044539 | 0.1056 | 0.99798 | 0.99798 | 0.49021 | 0.49021 | 0.99802 | 0.044539 | 0.37251 | 0 | 0 | 0.99798 | 0.99798 | 0.99916 | 0.69394 | 0.97227 | 0.98693 | 0 | 0 | 0 | 0 | 0 | 0 | 0 | 0 | 0 | 0.1056 | 0.1056 | 1 | 1 | 1 | 0.49021 | 0.49021 | 1 | 1 | 1 | 0.036428 | 0.25021 | 0.16373 | 0.036428 | 0.036428 | 0.036427 | 0.036427 | 0.036428 | 0.036427 | 0.093991 | 0.093991 | 0.12406 | 0.12406 | 0.16373
H2O |  | 0 | 0 | 0 | 1 | 0 | 0 | 0 | 0 | 0 | 0 | 0 | 0 | 0 | 0 | 0 | 0 | 0 | 0 | 0 | 0 | 0 | 0 | 0 | 0 | 0 | 0 | 0 | 0 | 0 | 0 | 0 | 0 | 0 | 0 | 0 | 0 | 0 | 0 | 0 | 0 | 1 | 1 | 0 | 0 | 0 | 0 | 0 | 0 | 0 | 1 | 1 | 0 | 0 | 0 | 1 | 0 | 1 | 0 | 0 | 0 | 0 | 0 | 0 | 0 | 0 | 0 | 0 | 0 | 0 | 0 | 0 | 0 | 0 | 0 | 0 | 0 | 0 | 0 | 0 | 0 | 0
O2 |  | 0.2095 | 1 | 0.2095 | 0 | 2.5243e-05 | 0 | 9.9999e-05 | 1e-06 | 0.96569 | 0.31622 | 0.96569 | 0.2095 | 9.9999e-05 | 0.2095 | 0.2095 | 9.9999e-05 | 2.5243e-05 | 2.5243e-05 | 0.00014176 | 0.00014176 | 0.00017105 | 0.00017105 | 0.00017105 | 0.00017105 | 0.0001988 | 0.00014177 | 0.00014177 | 0.0001988 | 2.9209e-05 | 0.00013749 | 0.00021058 | 0.00021058 | 0.0001988 | 1.0852e-05 | 1.0838e-05 | 0.00043298 | 0.00043298 | 1.2503e-05 | 0.00021058 | 0.00053044 | 0 | 0 | 1.0852e-05 | 1.0852e-05 | 8.897e-06 | 0.00051473 | 3.2446e-05 | 1.913e-05 | 1 | 0 | 0 | 0 | 1 | 1 | 0 | 0.33333 | 0 | 0.0001988 | 0.0001988 | 0 | 0 | 0 | 0.00043298 | 0.00043298 | 0 | 0 | 0 | 0.00014176 | 0.00017105 | 0.00015921 | 0.00014176 | 0.00014176 | 0.00014177 | 0.00014179 | 0.00014176 | 0.00014179 | 0.00014966 | 0.00014966 | 0.00015378 | 0.00015378 | 0.0001592
Mass Flows | kg/sec | 17.9082 | 22.9463 | 17.9082 | 25.8375 | 16.4717 | 2.8912 | 13.5805 | 5.8502 | 4.3278 | 12.058 | 4.3278 | 17.9082 | 13.5805 | 17.9082 | 17.9082 | 13.5805 | 16.4717 | 16.4717 | 49.708 | 49.708 | 49.708 | 49.708 | 49.708 | 49.708 | 37.458 | 49.708 | 49.708 | 37.458 | 3.9934 | 52.9257 | 33.4646 | 32.4607 | 37.458 | 15.047 | 14.9158 | 0.55193 | 0.55193 | 0.13119 | 1.0039 | 0.42074 | 14.4444 | 14.4444 | 0.29342 | 14.7535 | 14.7028 | 0.050739 | 12.25 | 3.2177 | 22.9463 | 25.8375 | 25.8375 | 2.8912 | 22.9463 | 22.9463 | 25.8375 | 25.8375 | 25.8375 | 37.458 | 37.458 | 3.8889 | 3.8889 | 3.8889 | 0.55193 | 0.55193 | 0.13889 | 0.13889 | 0.13889 | 49.708 | 49.708 | 49.708 | 48.7138 | 0.99416 | 48.7138 | 48.7138 | 48.7138 | 49.708 | 49.708 | 49.708 | 49.708 | 49.708 | 49.708

## Overall5
Example streams 5-18 |  | In | Out | In | Out | Out | Out | In | Out | Out | Out | Out | Out | Out | In | In | Out | In | Out | In | Out | In | Out | In | Out | Balances
Section In
Section Out
Stream Name | Units | AIR | ELECTO2 | FEEDW | O2PROD | S-5 | S-6 | S-7 | S-8 | S-12 | S-14 | S-15 | ELECTROL.ELECTO2 | ELECTROL.HYDROGEN | ELECTROL.WATER | REFRIG1.S-3H | REFRIG1.S-3M | REFRIG1.S-10 | REFRIG1.S-11 | REFRIG2.S-4B | REFRIG2.S-4C | REFRIG2.S-16 | REFRIG2.S-17 | SYNTH.S-2V | SYNTH.S-3
From |  |  | ELECTROL |  | HX1 | PURGE-S | 08-E007F |  | E001A | SPLIT6-1 | D002 | D002 | ELECTROL.FEEDPROD | ELECTROL.SEPARATR |  |  | REFRIG1.E005 |  | REFRIG1.E005 |  | REFRIG2.08-E007 |  | REFRIG2.08-E007 |  | SYNTH.R002
To |  | FEEDCOMP |  | ELECTROL |  |  |  | E001A | [6 empty] | ELECTROL.FEEDPUMP | REFRIG1.E005 |  | REFRIG1.E005-V |  | REFRIG2.08-E007 |  | REFRIG2.08-E007V |  | SYNTH.R001-S1
Stream Class |  | CONVEN | CONVEN | CONVEN | CONVEN | CONVEN | CONVEN | CONVEN | CONVEN | CONVEN | CONVEN | CONVEN | CONVEN | CONVEN | CONVEN | CONVEN | CONVEN | CONVEN | CONVEN | CONVEN | CONVEN | CONVEN | CONVEN | CONVEN | CONVEN
Phase |  | Vapor Phase | Vapor Phase | Liquid Phase | Vapor Phase | Vapor Phase | Vapor Phase | Liquid Phase | Vapor Phase | Liquid Phase | Liquid Phase | Vapor Phase | Vapor Phase | Vapor Phase | Liquid Phase |  |  | Liquid Phase | Vapor Phase | Vapor Phase |  | Liquid Phase | Vapor Phase | Vapor Phase | Vapor Phase
Temperature | K | 298.15 | 298.15 | 293.15 | 293.15 | 283.721 | 298.545 | 378.15 | 623.316 | 308.198 | 307.861 | 307.861 | 298.15 | 826.3 | 293.15 | 302.989 | 283.721 | 293.15 | 270.437 | 308.282 | 298.545 | 293.15 | 270.437 | 453.15 | 759.457
Pressure | bar | 1 | 1.5 | 1 | 1.5 | 275 | 30 | 48.5 | 45 | 30 | 20 | 20 | 1.5 | 26.5166 | 1 | 275 | 275 | 8.6 | 3.9 | 30 | 30 | 8.6 | 3.9 | 292 | 284
Molar Vapor Fraction |  | 1 | 1 | 0 | 1 | 1 | 1 | 0 | 1 | 0 | 0 | 1 | 1 | 1 | 0 | 0.9692 | 0.93507 | 0 | 1 | 1 | 0.81184 | 0 | 1 | 1 | 1
Molar Enthalpy | J/kmol | -6515.17 | -12563.2 | -289296000 | -158205 | -2532330 | -17504500 | -279897000 | -232396000 | -65728800 | -65858500 | -32301600 | -12563.2 | 15523500 | -289296000 | -5430950 | -6679030 | -67212400 | -47359600 | -22784800 | -26737100 | -67212400 | -47359600 | 3244060 | 3913210
Molar Entropy | J/kmol-K | 4776.45 | -3298.28 | -172391 | -2548.63 | -47402.5 | -57142.5 | -145273 | -52431.7 | -184127 | -184367 | -87358.1 | -3298.28 | 2676.69 | -172391 | -52435.8 | -56687.4 | -188693 | -114942 | -68548.3 | -81558.5 | -188693 | -114942 | -32593 | -33119.1
Molar Density | kmol/cum | 0.04034 | 0.060551 | 42.0944 | 0.061589 | 9.8829 | 1.2446 | 53.121 | 0.95032 | 25.0407 | 25.0159 | 0.84605 | 0.060551 | 0.38328 | 42.0944 | 9.5673 | 10.3131 | 26.0417 | 0.18145 | 1.2335 | 1.5161 | 26.0417 | 0.18145 | 6.7503 | 4.1217
Enthalpy Flow | Watt | -0.0040289 | -0.0090091 | -414.908 | -0.021216 | -0.25802 | -0.58215 | -224.418 | -186.333 | -1.1332 | -56.869 | -0.10823 | -0.0090091 | 22.2638 | -414.908 | -19.7266 | -24.2599 | -15.3478 | -10.8145 | -0.93338 | -1.0953 | -0.54814 | -0.38623 | 17.0602 | 17.0602 | -831.179
Entropy Flow | kW/K | 2.9537 | -2.3652 | -247.2432 | -0.34178 | -4.8299 | -1.9004 | -116.4783 | -42.0392 | -3.1743 | -159.2015 | -0.29269 | -2.3652 | 3.8389 | -247.2432 | -190.4599 | -205.9028 | -43.0877 | -26.2468 | -2.8081 | -3.341 | -1.5388 | -0.93738 | -171.403 | -144.3877 | -1610.7954
Exergy Flow | MW | -0.89014 | 0.70055 | -340.735 | 0.081319 | 1.191 | -0.012032 | -189.4745 | -173.7213 | -0.18086 | -9.1086 | -0.020419 | 0.70055 | 21.1121 | -340.735 | 37.4114 | 37.5109 | -2.4215 | -2.9405 | -0.090955 | -0.092969 | -0.086482 | -0.10502 | 68.4811 | 60.3765 | -704.0326
Average MW |  | 28.9596 | 31.9988 | 18.0153 | 32.2715 | 9.853 | 12.6511 | 18.0153 | 18.0153 | 17.0196 | 17.0269 | 15.1438 | 31.9988 | 2.0159 | 18.0153 | 10.3126 | 10.3126 | 17.0306 | 17.0306 | 13.4732 | 13.4732 | 17.0306 | 17.0306 | 9.4522 | 11.4018
Mole Flows | kmol/sec | 0.61839 | 0.7171 | 1.4342 | 0.13411 | 0.10189 | 0.033257 | 0.80179 | 0.80179 | 0.01724 | 0.8635 | 0.0033505 | 0.7171 | 1.4342 | 1.4342 | 3.6322 | 3.6322 | 0.22835 | 0.22835 | 0.040965 | 0.040965 | 0.0081553 | 0.0081553 | 5.2589 | 4.3597
H2 | kmol/sec | 0 | 0 | 0 | 0 | 0.069654 | 0.014544 | 0 | 0 | 2.2328e-05 | 0.00043789 | 0.00068483 | 0 | 1.4342 | 0 | 2.3242 | 2.3242 | 0 | 0 | 0.014554 | 0.014554 | 0 | 0 | 3.687 | 2.3382
N2 | kmol/sec | 0.48307 | 0 | 0 | 3.1194e-20 | 0.026825 | 0.0060384 | 0 | 0 | 1.1468e-05 | 0.0002556 | 0.00032102 | 0 | 0 | 0 | 0.89524 | 0.89524 | 0 | 0 | 0.0060435 | 0.0060435 | 0 | 0 | 1.3508 | 0.90114
CH4 | kmol/sec | 0 | 0 | 0 | 0 | 1.2117e-10 | 6.2326e-11 | 0 | 0 | 3.8998e-13 | 1.4225e-11 | 5.3843e-12 | 0 | 0 | 0 | 4.0557e-09 | 4.0557e-09 | 0 | 0 | 6.2513e-11 | 6.2513e-11 | 0 | 0 | 3.975e-09 | 4.1304e-09
AR | kmol/sec | 0.0057634 | 0 | 0 | 0.0046011 | 0.00085307 | 0.00026811 | 0 | 0 | 8.0119e-07 | 2.2422e-05 | 1.7864e-05 | 0 | 0 | 0 | 0.028491 | 0.028491 | 0 | 0 | 0.00026848 | 0.00026848 | 0 | 0 | 0.028775 | 0.028775
NH3 | kmol/sec | 0 | 0 | 0 | 0 | 0.0045381 | 0.012389 | 0 | 0 | 0.017205 | 0.86278 | 0.002325 | 0 | 0 | 0 | 0.38358 | 0.38358 | 0.22835 | 0.22835 | 0.020081 | 0.020081 | 0.0081553 | 0.0081553 | 0.19157 | 1.0908
H2O | kmol/sec | 0 | 0 | 1.4342 | 0 | 0 | 0 | 0.80179 | 0.80179 | 0 | 0 | 0 | 0 | 0 | 1.4342 | 0 | 0 | 0 | 0 | 0 | 0 | 0 | 0 | 0 | 0
O2 | kmol/sec | 0.12955 | 0.7171 | 0 | 0.1295 | 2.1456e-05 | 1.7641e-05 | 0 | 0 | 1.8709e-07 | 7.6826e-06 | 1.7246e-06 | 0.7171 | 0 | 0 | 0.00072209 | 0.00072209 | 0 | 0 | 1.7737e-05 | 1.7737e-05 | 0 | 0 | 0.00074552 | 0.00074569
H2 |  | 0 | 0 | 0 | 0 | 0.68361 | 0.43733 | 0 | 0 | 0.0012952 | 0.0005071 | 0.2044 | 0 | 1 | 0 | 0.63988 | 0.63988 | 0 | 0 | 0.35528 | 0.35528 | 0 | 0 | 0.70111 | 0.53632
N2 |  | 0.78118 | 0 | 0 | 2.3261e-19 | 0.26327 | 0.18157 | 0 | 0 | 0.00066518 | 0.000296 | 0.095811 | 0 | 0 | 0 | 0.24647 | 0.24647 | 0 | 0 | 0.14753 | 0.14753 | 0 | 0 | 0.25685 | 0.2067
CH4 |  | 0 | 0 | 0 | 0 | 1.1893e-09 | 1.8741e-09 | 0 | 0 | 2.2621e-11 | 1.6473e-11 | 1.607e-09 | 0 | 0 | 0 | 1.1166e-09 | 1.1166e-09 | 0 | 0 | 1.526e-09 | 1.526e-09 | 0 | 0 | 7.5587e-10 | 9.4742e-10
AR |  | 0.00932 | 0 | 0 | 0.03431 | 0.0083723 | 0.0080618 | 0 | 0 | 4.6473e-05 | 2.5966e-05 | 0.0053317 | 0 | 0 | 0 | 0.007844 | 0.007844 | 0 | 0 | 0.0065539 | 0.0065539 | 0 | 0 | 0.0054716 | 0.0066002
NH3 |  | 0 | 0 | 0 | 0 | 0.044539 | 0.37251 | 0 | 0 | 0.99798 | 0.99916 | 0.69394 | 0 | 0 | 0 | 0.1056 | 0.1056 | 1 | 1 | 0.49021 | 0.49021 | 1 | 1 | 0.036428 | 0.25021
H2O |  | 0 | 0 | 1 | 0 | 0 | 0 | 1 | 1 | 0 | 0 | 0 | 0 | 0 | 1 | 0 | 0 | 0 | 0 | 0 | 0 | 0 | 0 | 0 | 0
O2 |  | 0.2095 | 1 | 0 | 0.96569 | 0.00021058 | 0.00053044 | 0 | 0 | 1.0852e-05 | 8.897e-06 | 0.00051473 | 1 | 0 | 0 | 0.0001988 | 0.0001988 | 0 | 0 | 0.00043298 | 0.00043298 | 0 | 0 | 0.00014176 | 0.00017105
Mass Flows | kg/sec | 17.9082 | 22.9463 | 25.8375 | 4.3278 | 1.0039 | 0.42074 | 14.4444 | 14.4444 | 0.29342 | 14.7028 | 0.050739 | 22.9463 | 2.8912 | 25.8375 | 37.458 | 37.458 | 3.8889 | 3.8889 | 0.55193 | 0.55193 | 0.13889 | 0.13889 | 49.708 | 49.708 | 2.81e-05

## Aspen Data Tables Modified13
Example streams 5-18
Section In
Section Out
Stream Name | Units | AIR | ELECTO2 | FEED | FEEDW | H2N2FEED | HYDROGEN | N2 | N2REFLUX | O2 | O2FEED | O2PROD | S1 | S2 | S3 | S4 | S5 | S-1 | S-2 | S-2B | S-2V | S-3 | S-3A | S-3B | S-3C | S-3E | S-3F | S-3G | S-3H | S-3I | S-3J | S-3K | S-3L | S-3M | S-4 | S-4A | S-4B | S-4C | S-4D | S-5 | S-6 | S-7 | S-8 | S-12 | S-12A | S-14 | S-15 | S-18 | S-19 | ELECTROL.ELECTO2 | ELECTROL.FEEDHETF | ELECTROL.HIPWATER | ELECTROL.HYDROGEN | ELECTROL.O2LOWP | ELECTROL.OXYGEN | ELECTROL.REACTINA | ELECTROL.REACTOUT | ELECTROL.WATER | REFRIG1.S-3H | REFRIG1.S-3M | REFRIG1.S-10 | REFRIG1.S-10A | REFRIG1.S-11 | REFRIG2.S-4B | REFRIG2.S-4C | REFRIG2.S-16 | REFRIG2.S-16A | REFRIG2.S-17 | SYNTH.S-2V | SYNTH.S-3 | SYNTH.S-20 | SYNTH.S-R3 | SYNTH.S-R5 | SYNTH.S-R6 | SYNTH.S-R7 | SYNTH.S-R9 | SYNTH.S-RAI | SYNTH.S-RAO | SYNTH.S-RBI | SYNTH.S-RBO | SYNTH.S-RCI | SYNTH.S-RCO
From |  |  | ELECTROL | COOLER |  | H-BFEDMX | ELECTROL | LP | HP | LP | HP | HX1 | HX1 | HX2 | FEEDCOMP | HX2 | PRODCOMP | HEATER | COMPR-A | COMPR-B | E002 | SYNTH | E001A | E002 | E003 | F002 | F001 | E004 | E004 | PURGEVL | MIX6-1 | PURGEVL | PURGE-S | REFRIG1 | D001M | D001 | D001 | REFRIG2 | 08-E007F | PURGE-S | 08-E007F |  | E001A | SPLIT6-1 | SPLIT6-1 | D002 | D002 | F002 | F001 | ELECTROL.FEEDPROD | ELECTROL.FEEDPROD | ELECTROL.FEEDPUMP | ELECTROL.SEPARATR | ELECTROL.O2TURBIN | ELECTROL.SEPARATR | ELECTROL.FEDHEAT | ELECTROL.REACTOR |  |  | REFRIG1.E005 |  | REFRIG1.E005-V | REFRIG1.E005 |  | REFRIG2.08-E007 |  | REFRIG2.08-E007V | REFRIG2.08-E007 |  | SYNTH.R002 | SYNTH.R001-HC | SYNTH.R001-HC | SYNTH.R001-S1 | SYNTH.R001-HB | SYNTH.R001-HA | SYNTH.R001-S1 | SYNTH.RA2501M1 | SYNTH.R001-A | SYNTH.R001-HA | SYNTH.R001-B | SYNTH.R001-HB | SYNTH.R001-C
To |  | FEEDCOMP |  | HP | ELECTROL | HEATER | H-BFEDMX | HX2 | LP | HX1 | LP |  | HX2 | PRODCOMP | HX1 | COOLER | H-BFEDMX | COMPR-A | MIX6-1 | E002 | SYNTH | E001A | E002 | E003 | F002 | E004 | E004 | COMPR-B | REFRIG1 | MIX6-1 | F001 | PURGE-S | MIX6-1 | PURGEVL | SPLIT6-1 | D001M | REFRIG2 | 08-E007F | D001M |  |  | E001A |  |  | D002 |  |  | D001 | D001 |  | ELECTROL.FEDHEAT | ELECTROL.FEEDPROD |  | ELECTROL.FEEDPROD | ELECTROL.O2TURBIN | ELECTROL.REACTOR | ELECTROL.SEPARATR | ELECTROL.FEEDPUMP | REFRIG1.E005 |  | REFRIG1.E005-V | REFRIG1.E005 |  | REFRIG2.08-E007 |  | REFRIG2.08-E007V | REFRIG2.08-E007 |  | SYNTH.R001-S1 |  | SYNTH.R002 | SYNTH.R001-HB | SYNTH.RA2501M1 | SYNTH.R001-HA | SYNTH.RA2501M1 | SYNTH.R001-HC | SYNTH.R001-A | SYNTH.R001-HA | SYNTH.R001-B | SYNTH.R001-HB | SYNTH.R001-C | SYNTH.R001-HC
Stream Class |  | CONVEN | CONVEN | CONVEN | CONVEN | CONVEN | CONVEN | CONVEN | CONVEN | CONVEN | CONVEN | CONVEN | CONVEN | CONVEN | CONVEN | CONVEN | CONVEN | CONVEN | CONVEN | CONVEN | CONVEN | CONVEN | CONVEN | CONVEN | CONVEN | CONVEN | CONVEN | CONVEN | CONVEN | CONVEN | CONVEN | CONVEN | CONVEN | CONVEN | CONVEN | CONVEN | CONVEN | CONVEN | CONVEN | CONVEN | CONVEN | CONVEN | CONVEN | CONVEN | CONVEN | CONVEN | CONVEN | CONVEN | CONVEN | CONVEN | CONVEN | CONVEN | CONVEN | CONVEN | CONVEN | CONVEN | CONVEN | CONVEN | CONVEN | CONVEN | CONVEN | CONVEN | CONVEN | CONVEN | CONVEN | CONVEN | CONVEN | CONVEN | CONVEN | CONVEN | CONVEN | CONVEN | CONVEN | CONVEN | CONVEN | CONVEN | CONVEN | CONVEN | CONVEN | CONVEN | CONVEN | CONVEN
Phase |  | Vapor Phase | Vapor Phase |  | Liquid Phase | Vapor Phase | Vapor Phase | Vapor Phase | Liquid Phase | Liquid Phase | Liquid Phase | Vapor Phase | Vapor Phase | Vapor Phase | Vapor Phase | Vapor Phase | Vapor Phase | Vapor Phase | Vapor Phase | Vapor Phase | Vapor Phase | Vapor Phase | Vapor Phase | Vapor Phase |  | Vapor Phase | Vapor Phase | Vapor Phase |  | Liquid Phase |  | Vapor Phase | Vapor Phase |  | Liquid Phase | Liquid Phase | Vapor Phase |  | Liquid Phase | Vapor Phase | Vapor Phase | Liquid Phase | Vapor Phase | Liquid Phase | Liquid Phase | Liquid Phase | Vapor Phase | Liquid Phase | Liquid Phase | Vapor Phase | Liquid Phase | Liquid Phase | Vapor Phase | Vapor Phase | Vapor Phase | Vapor Phase | Vapor Phase | Liquid Phase |  |  | Liquid Phase |  | Vapor Phase | Vapor Phase |  | Liquid Phase |  | Vapor Phase | Vapor Phase | Vapor Phase | Vapor Phase | Vapor Phase | Vapor Phase | Vapor Phase | Vapor Phase | Vapor Phase | Vapor Phase | Vapor Phase | Vapor Phase | Vapor Phase | Vapor Phase | Vapor Phase
Temperature | K | 298.15 | 298.15 | 100.81 | 293.15 | 764.108 | 826.3 | 81.0416 | 96.3667 | 95.6396 | 100.059 | 293.15 | 207.033 | 198.511 | 298.15 | 118.15 | 586.797 | 553.15 | 278.15 | 303.665 | 453.15 | 759.457 | 513.15 | 355.226 | 314.418 | 314.418 | 277.488 | 295.997 | 302.989 | 283.721 | 277.493 | 283.721 | 283.721 | 283.721 | 308.198 | 308.282 | 308.282 | 298.545 | 298.545 | 283.721 | 298.545 | 378.15 | 623.316 | 308.198 | 308.198 | 307.861 | 307.861 | 314.418 | 277.488 | 298.15 | 325.453 | 293.465 | 826.3 | 482.392 | 826.3 | 826 | 826.3 | 293.15 | 302.989 | 283.721 | 293.15 | 270.437 | 270.437 | 308.282 | 298.545 | 293.15 | 270.437 | 270.437 | 453.15 | 759.457 | 645.273 | 597.684 | 453.15 | 713.75 | 802.697 | 453.15 | 795.756 | 889.469 | 802.214 | 847.967 | 733.339 | 790.729
Pressure | bar | 1 | 1.5 | 6.5 | 1 | 26.5166 | 26.5166 | 1.5 | 6 | 1.722 | 6.171 | 1.5 | 6.5 | 1.5 | 3.5 | 6.5 | 26.5166 | 26.5166 | 275 | 292 | 292 | 284 | 281 | 278 | 275 | 275 | 274.5 | 274.5 | 275 | 275 | 275 | 275 | 275 | 275 | 30 | 30 | 30 | 30 | 30 | 275 | 30 | 48.5 | 45 | 30 | 30 | 20 | 20 | 275 | 274.5 | 1.5 | 26.5166 | 26.5166 | 26.5166 | 1.5 | 26.5166 | 26.51 | 26.5166 | 1 | 275 | 275 | 8.6 | 3.9 | 3.9 | 30 | 30 | 8.6 | 3.9 | 3.9 | 292 | 284 | 285 | 292 | 292 | 292 | 292 | 292 | 292 | 290 | 290 | 288 | 288 | 285
Molar Vapor Fraction |  | 1 | 1 | 0.69473 | 0 | 1 | 1 | 1 | 0 | 0 | 0 | 1 | 1 | 1 | 1 | 1 | 1 | 1 | 1 | 1 | 1 | 1 | 1 | 1 | 0.83315 | 1 | 1 | 1 | 0.9692 | 0 | 0.96511 | 1 | 1 | 0.93507 | 0 | 0 | 1 | 0.81184 | 0 | 1 | 1 | 0 | 1 | 0 | 0 | 0 | 1 | 0 | 0 | 1 | 0 | 0 | 1 | 1 | 1 | 1 | 1 | 0 | 0.9692 | 0.93507 | 0 | 0.086688 | 1 | 1 | 0.81184 | 0 | 0.086688 | 1 | 1 | 1 | 1 | 1 | 1 | 1 | 1 | 1 | 1 | 1 | 1 | 1 | 1 | 1
Molar Enthalpy | J/kmol | -6515.17 | -12563.2 | -7637130 | -289296000 | 13758200 | 15523500 | -6406210 | -10996000 | -12699100 | -11282500 | -158205 | -2742360 | -2921480 | -22726.6 | -5471380 | 8530170 | 7496240 | -481502 | -1460580 | 3244060 | 3913210 | -4822610 | -10497700 | -14308200 | -4564890 | -2318550 | -1720370 | -5430950 | -66392800 | -4574480 | -2532330 | -2532330 | -6679030 | -65728800 | -65721400 | -22784800 | -26737100 | -66572200 | -2532330 | -17504500 | -279897000 | -232396000 | -65728800 | -65728800 | -65858500 | -32301600 | -62961300 | -67031200 | -12563.2 | -286448000 | -289220000 | 15523500 | 5530610 | 16761600 | -223308000 | 15938300 | -289296000 | -5430950 | -6679030 | -67212400 | -67212400 | -47359600 | -22784800 | -26737100 | -67212400 | -67212400 | -47359600 | 3244060 | 3913210 | 3642540 | 7690670 | 3244060 | 11251300 | 13996800 | 3244060 | 13781700 | 14547200 | 11707200 | 12029000 | 8244510 | 8535480
Molar Entropy | J/kmol-K | 4776.45 | -3298.28 | -59978.3 | -172391 | 5208.45 | 2676.69 | -41697.2 | -99603 | -107247 | -94528.2 | -2548.63 | -21718.7 | -15035.5 | -5693.76 | -39004.2 | -7153.69 | -4378.01 | -45008.8 | -45207.3 | -32593 | -33119.1 | -46918.1 | -60059.7 | -71360.4 | -49631 | -47551.9 | -45465 | -52435.8 | -190393 | -52622 | -47402.5 | -47402.5 | -56687.4 | -184127 | -184103 | -68548.3 | -81558.5 | -186905 | -47402.5 | -57142.5 | -145273 | -52431.7 | -184127 | -184127 | -184367 | -87358.1 | -179865 | -192488 | -3298.28 | -163375 | -172339 | 2676.69 | 11149.2 | 4693.3 | -35818.9 | 8643.19 | -172391 | -52435.8 | -56687.4 | -188693 | -188351 | -114942 | -68548.3 | -81558.5 | -188693 | -188351 | -114942 | -32593 | -33119.1 | -31464.1 | -24073.9 | -32593 | -18629.8 | -15005 | -32593 | -15274.1 | -15607.1 | -18967.2 | -19313.5 | -24107.5 | -24628
Molar Density | kmol/cum | 0.04034 | 0.060551 | 1.282 | 42.0944 | 0.41389 | 0.38328 | 0.23497 | 24.834 | 34.6538 | 26.9857 | 0.061589 | 0.38222 | 0.091158 | 0.14119 | 0.72515 | 0.53631 | 0.57012 | 9.9441 | 9.7169 | 6.7503 | 4.1217 | 5.9477 | 8.6245 | 10.2301 | 9.1281 | 10.0484 | 9.4577 | 9.5673 | 27.6297 | 10.2929 | 9.8829 | 9.8829 | 10.3131 | 25.0407 | 25.0343 | 1.2335 | 1.5161 | 25.7565 | 9.8829 | 1.2446 | 53.121 | 0.95032 | 25.0407 | 25.0407 | 25.0159 | 0.84605 | 25.7597 | 27.964 | 0.060551 | 41.1291 | 42.1008 | 0.38328 | 0.037381 | 0.38285 | 0.392 | 0.38312 | 42.0944 | 9.5673 | 10.3131 | 26.0417 | 1.9571 | 0.18145 | 1.2335 | 1.5161 | 26.0417 | 1.9571 | 0.18145 | 6.7503 | 4.1217 | 4.8054 | 5.2553 | 6.7503 | 4.4708 | 4.0139 | 6.7503 | 4.0461 | 3.6241 | 3.9879 | 3.7632 | 4.3053 | 3.977
Enthalpy Flow | Watt | -0.0040289 | -0.0090091 | -4.7227 | -414.908 | 26.3948 | 22.2638 | -3.1024 | -2.2948 | -1.703 | -4.6223 | -0.021216 | -1.6958 | -1.4148 | -0.014054 | -3.3834 | 4.131 | 14.3814 | -0.92375 | -7.681 | 17.0602 | 17.0602 | -21.0249 | -45.7661 | -62.3789 | -16.5808 | -12.193 | -9.0472 | -19.7266 | -15.6591 | -24.9256 | -8.6008 | -8.3428 | -24.2599 | -58.1104 | -57.5973 | -0.93338 | -1.0953 | -0.51314 | -0.25802 | -0.58215 | -224.418 | -186.333 | -1.1332 | -56.9772 | -56.869 | -0.10823 | -45.798 | -12.7326 | -0.0090091 | -410.824 | -414.799 | 22.2638 | 3.966 | 12.0198 | -320.269 | 34.288 | -414.908 | -19.7266 | -24.2599 | -15.3478 | -15.3478 | -10.8145 | -0.93338 | -1.0953 | -0.54814 | -0.54814 | -0.38623 | 17.0602 | 17.0602 | 17.0602 | 39.6355 | 0.3412 | 57.9862 | 72.1353 | 16.719 | 72.4765 | 72.4765 | 58.3275 | 58.3275 | 39.9768 | 39.9768
Entropy Flow | kW/K | 2.9537 | -2.3652 | -37.0897 | -247.2432 | 9.9923 | 3.8389 | -20.1932 | -20.7865 | -14.3824 | -38.7274 | -0.34178 | -13.4305 | -7.2814 | -3.5209 | -24.1197 | -3.4644 | -8.3991 | -86.3485 | -237.7402 | -171.403 | -144.3877 | -204.5465 | -261.8393 | -311.1064 | -180.2722 | -250.0702 | -239.0954 | -190.4599 | -44.9053 | -286.7289 | -160.9979 | -156.168 | -205.9028 | -162.7854 | -161.3451 | -2.8081 | -3.341 | -1.4407 | -4.8299 | -1.9004 | -116.4783 | -42.0392 | -3.1743 | -159.611 | -159.2015 | -0.29269 | -130.8338 | -36.5631 | -2.3652 | -234.3124 | -247.1686 | 3.8389 | 7.9951 | 3.3656 | -51.3715 | 18.5941 | -247.2432 | -190.4599 | -205.9028 | -43.0877 | -43.0096 | -26.2468 | -2.8081 | -3.341 | -1.5388 | -1.5361 | -0.93738 | -171.403 | -144.3877 | -147.3656 | -124.0699 | -3.4281 | -96.0126 | -77.3314 | -167.9749 | -80.3248 | -77.7574 | -94.498 | -93.6492 | -116.8949 | -115.3479
Exergy Flow | MW | -0.89014 | 0.70055 | 6.4042 | -340.735 | 23.3971 | 21.1121 | 2.9556 | 3.9412 | 2.6117 | 6.9959 | 0.081319 | 2.3333 | 0.76961 | 1.0422 | 3.8525 | 5.1703 | 16.9011 | 24.9808 | 63.641 | 68.4811 | 60.3765 | 40.339 | 32.7857 | 30.953 | 37.5009 | 62.8281 | 62.6814 | 37.4114 | -2.1875 | 61.0931 | 39.6986 | 38.5076 | 37.5109 | -9.2748 | -9.1938 | -0.090955 | -0.092969 | -0.080939 | 1.191 | -0.012032 | -189.4745 | -173.7213 | -0.18086 | -9.0939 | -9.1086 | -0.020419 | -6.5479 | -1.7637 | 0.70055 | -340.5303 | -340.6484 | 21.1121 | 1.5675 | 11.0101 | -304.8576 | 28.7098 | -340.735 | 37.4114 | 37.5109 | -2.4215 | -2.4449 | -2.9405 | -0.090955 | -0.092969 | -0.086482 | -0.087319 | -0.10502 | 68.4811 | 60.3765 | 61.2699 | 76.8565 | 1.3696 | 86.79 | 95.3347 | 67.1115 | 96.5739 | 95.8037 | 86.6769 | 86.4223 | 75.0453 | 74.5812
Average MW |  | 28.9596 | 31.9988 | 28.9596 | 18.0153 | 8.5858 | 2.0159 | 28.0425 | 28.0325 | 32.2715 | 29.4319 | 32.2715 | 28.9596 | 28.0425 | 28.9596 | 28.9596 | 28.0425 | 8.5858 | 8.5858 | 9.4522 | 9.4522 | 11.4018 | 11.4018 | 11.4018 | 11.4018 | 10.3126 | 9.4522 | 9.4522 | 10.3126 | 16.9315 | 9.7132 | 9.853 | 9.853 | 10.3126 | 17.0196 | 17.0196 | 13.4732 | 13.4732 | 17.0202 | 9.853 | 12.6511 | 18.0153 | 18.0153 | 17.0196 | 17.0196 | 17.0269 | 15.1438 | 16.8408 | 16.9397 | 31.9988 | 18.0153 | 18.0153 | 2.0159 | 31.9988 | 31.9988 | 18.0153 | 12.0102 | 18.0153 | 10.3126 | 10.3126 | 17.0306 | 17.0306 | 17.0306 | 13.4732 | 13.4732 | 17.0306 | 17.0306 | 17.0306 | 9.4522 | 11.4018 | 10.6132 | 9.4522 | 9.4522 | 9.4522 | 9.4522 | 9.4522 | 9.4522 | 9.9771 | 9.9771 | 10.2514 | 10.2514 | 10.6132
Mole Flows | kmol/sec | 0.61839 | 0.7171 | 0.61839 | 1.4342 | 1.9185 | 1.4342 | 0.48428 | 0.20869 | 0.13411 | 0.40969 | 0.13411 | 0.61839 | 0.48428 | 0.61839 | 0.61839 | 0.48428 | 1.9185 | 1.9185 | 5.2589 | 5.2589 | 4.3597 | 4.3597 | 4.3597 | 4.3597 | 3.6322 | 5.2589 | 5.2589 | 3.6322 | 0.23586 | 5.4488 | 3.3964 | 3.2945 | 3.6322 | 0.88409 | 0.87638 | 0.040965 | 0.040965 | 0.0077079 | 0.10189 | 0.033257 | 0.80179 | 0.80179 | 0.01724 | 0.86685 | 0.8635 | 0.0033505 | 0.7274 | 0.18995 | 0.7171 | 1.4342 | 1.4342 | 1.4342 | 0.7171 | 0.7171 | 1.4342 | 2.1513 | 1.4342 | 3.6322 | 3.6322 | 0.22835 | 0.22835 | 0.22835 | 0.040965 | 0.040965 | 0.0081553 | 0.0081553 | 0.0081553 | 5.2589 | 4.3597 | 4.6836 | 5.1537 | 0.10518 | 5.1537 | 5.1537 | 5.1537 | 5.2589 | 4.9822 | 4.9822 | 4.8489 | 4.8489 | 4.6836
H2 | kmol/sec | 0 | 0 | 0 | 0 | 1.4342 | 1.4342 | 0 | 0 | 0 | 0 | 0 | 0 | 0 | 0 | 0 | 0 | 1.4342 | 1.4342 | 3.687 | 3.687 | 2.3382 | 2.3382 | 2.3382 | 2.3382 | 2.3242 | 3.687 | 3.687 | 2.3242 | 0.0024255 | 3.6888 | 2.3218 | 2.2521 | 2.3242 | 0.0011451 | 0.0011353 | 0.014554 | 0.014554 | 9.7031e-06 | 0.069654 | 0.014544 | 0 | 0 | 2.2328e-05 | 0.0011227 | 0.00043789 | 0.00068483 | 0.013964 | 0.0017253 | 0 | 0 | 0 | 1.4342 | 0 | 0 | 0 | 1.4342 | 0 | 2.3242 | 2.3242 | 0 | 0 | 0 | 0.014554 | 0.014554 | 0 | 0 | 0 | 3.687 | 2.3382 | 2.8241 | 3.6133 | 0.073741 | 3.6133 | 3.6133 | 3.6133 | 3.687 | 3.272 | 3.272 | 3.0721 | 3.0721 | 2.8241
N2 | kmol/sec | 0.48307 | 0 | 0.48307 | 0 | 0.48307 | 0 | 0.48307 | 0.20836 | 3.1194e-20 | 0.27471 | 3.1194e-20 | 0.48307 | 0.48307 | 0.48307 | 0.48307 | 0.48307 | 0.48307 | 0.48307 | 1.3508 | 1.3508 | 0.90114 | 0.90114 | 0.90114 | 0.90114 | 0.89524 | 1.3508 | 1.3508 | 0.89524 | 0.0010633 | 1.3515 | 0.89418 | 0.86735 | 0.89524 | 0.00058808 | 0.00058298 | 0.0060435 | 0.0060435 | 5.1009e-06 | 0.026825 | 0.0060384 | 0 | 0 | 1.1468e-05 | 0.00057661 | 0.0002556 | 0.00032102 | 0.0058986 | 0.00072795 | 0 | 0 | 0 | 0 | 0 | 0 | 0 | 0 | 0 | 0.89524 | 0.89524 | 0 | 0 | 0 | 0.0060435 | 0.0060435 | 0 | 0 | 0 | 1.3508 | 0.90114 | 1.0631 | 1.3237 | 0.027015 | 1.3237 | 1.3237 | 1.3237 | 1.3508 | 1.2124 | 1.2124 | 1.1458 | 1.1458 | 1.0631
CH4 | kmol/sec | 0 | 0 | 0 | 0 | 0 | 0 | 0 | 0 | 0 | 0 | 0 | 0 | 0 | 0 | 0 | 0 | 0 | 0 | 3.975e-09 | 3.975e-09 | 4.1304e-09 | 4.1304e-09 | 4.1304e-09 | 4.1304e-09 | 4.0557e-09 | 3.9287e-09 | 3.9287e-09 | 4.0557e-09 | 1.6567e-11 | 3.9364e-09 | 4.0392e-09 | 3.918e-09 | 4.0557e-09 | 1.9999e-11 | 1.9812e-11 | 6.2513e-11 | 6.2513e-11 | 1.8681e-13 | 1.2117e-10 | 6.2326e-11 | 0 | 0 | 3.8998e-13 | 1.9609e-11 | 1.4225e-11 | 5.3843e-12 | 7.4686e-11 | 7.6395e-12 | 0 | 0 | 0 | 0 | 0 | 0 | 0 | 0 | 0 | 4.0557e-09 | 4.0557e-09 | 0 | 0 | 0 | 6.2513e-11 | 6.2513e-11 | 0 | 0 | 0 | 3.975e-09 | 4.1304e-09 | 4.1304e-09 | 3.9253e-09 | 7.9501e-11 | 3.9499e-09 | 3.992e-09 | 3.8955e-09 | 4.0715e-09 | 4.0715e-09 | 4.0715e-09 | 4.0715e-09 | 4.0715e-09 | 4.0715e-09
AR | kmol/sec | 0.0057634 | 0 | 0.0057634 | 0 | 0.0011623 | 0 | 0.0011623 | 0.00033241 | 0.0046011 | 0.005431 | 0.0046011 | 0.0057634 | 0.0011623 | 0.0057634 | 0.0057634 | 0.0011623 | 0.0011623 | 0.0011623 | 0.028775 | 0.028775 | 0.028775 | 0.028775 | 0.028775 | 0.028775 | 0.028491 | 0.028775 | 0.028775 | 0.028491 | 5.5515e-05 | 0.0288 | 0.028436 | 0.027583 | 0.028491 | 4.1087e-05 | 4.072e-05 | 0.00026848 | 0.00026848 | 3.6673e-07 | 0.00085307 | 0.00026811 | 0 | 0 | 8.0119e-07 | 4.0285e-05 | 2.2422e-05 | 1.7864e-05 | 0.00028329 | 2.5909e-05 | 0 | 0 | 0 | 0 | 0 | 0 | 0 | 0 | 0 | 0.028491 | 0.028491 | 0 | 0 | 0 | 0.00026848 | 0.00026848 | 0 | 0 | 0 | 0.028775 | 0.028775 | 0.028775 | 0.028199 | 0.00057549 | 0.028199 | 0.028199 | 0.028199 | 0.028775 | 0.028775 | 0.028775 | 0.028775 | 0.028775 | 0.028775
NH3 | kmol/sec | 0 | 0 | 0 | 0 | 0 | 0 | 0 | 0 | 0 | 0 | 0 | 0 | 0 | 0 | 0 | 0 | 0 | 0 | 0.19157 | 0.19157 | 1.0908 | 1.0908 | 1.0908 | 1.0908 | 0.38358 | 0.19157 | 0.19157 | 0.38358 | 0.23231 | 0.37904 | 0.15127 | 0.14673 | 0.38358 | 0.88231 | 0.87462 | 0.020081 | 0.020081 | 0.0076927 | 0.0045381 | 0.012389 | 0 | 0 | 0.017205 | 0.8651 | 0.86278 | 0.002325 | 0.70723 | 0.18747 | 0 | 0 | 0 | 0 | 0 | 0 | 0 | 0 | 0 | 0.38358 | 0.38358 | 0.22835 | 0.22835 | 0.22835 | 0.020081 | 0.020081 | 0.0081553 | 0.0081553 | 0.0081553 | 0.19157 | 1.0908 | 0.76685 | 0.18774 | 0.0038314 | 0.18774 | 0.18774 | 0.18774 | 0.19157 | 0.46828 | 0.46828 | 0.60156 | 0.60156 | 0.76685
H2O | kmol/sec | 0 | 0 | 0 | 1.4342 | 0 | 0 | 0 | 0 | 0 | 0 | 0 | 0 | 0 | 0 | 0 | 0 | 0 | 0 | 0 | 0 | 0 | 0 | 0 | 0 | 0 | 0 | 0 | 0 | 0 | 0 | 0 | 0 | 0 | 0 | 0 | 0 | 0 | 0 | 0 | 0 | 0.80179 | 0.80179 | 0 | 0 | 0 | 0 | 0 | 0 | 0 | 1.4342 | 1.4342 | 0 | 0 | 0 | 1.4342 | 0 | 1.4342 | 0 | 0 | 0 | 0 | 0 | 0 | 0 | 0 | 0 | 0 | 0 | 0 | 0 | 0 | 0 | 0 | 0 | 0 | 0 | 0 | 0 | 0 | 0 | 0
O2 | kmol/sec | 0.12955 | 0.7171 | 0.12955 | 0 | 4.8428e-05 | 0 | 4.8428e-05 | 2.087e-07 | 0.1295 | 0.12955 | 0.1295 | 0.12955 | 4.8428e-05 | 0.12955 | 0.12955 | 4.8428e-05 | 4.8428e-05 | 4.8428e-05 | 0.00074552 | 0.00074552 | 0.00074569 | 0.00074569 | 0.00074569 | 0.00074569 | 0.00072209 | 0.00074553 | 0.00074553 | 0.00072209 | 6.8891e-06 | 0.00074916 | 0.00071521 | 0.00069375 | 0.00072209 | 9.5942e-06 | 9.4979e-06 | 1.7737e-05 | 1.7737e-05 | 9.6376e-08 | 2.1456e-05 | 1.7641e-05 | 0 | 0 | 1.8709e-07 | 9.4072e-06 | 7.6826e-06 | 1.7246e-06 | 2.3601e-05 | 3.6337e-06 | 0.7171 | 0 | 0 | 0 | 0.7171 | 0.7171 | 0 | 0.7171 | 0 | 0.00072209 | 0.00072209 | 0 | 0 | 0 | 1.7737e-05 | 1.7737e-05 | 0 | 0 | 0 | 0.00074552 | 0.00074569 | 0.00074569 | 0.00073059 | 1.491e-05 | 0.00073063 | 0.00073073 | 0.00073061 | 0.00074564 | 0.00074564 | 0.00074564 | 0.00074564 | 0.00074564 | 0.00074564
H2 |  | 0 | 0 | 0 | 0 | 0.74757 | 1 | 0 | 0 | 0 | 0 | 0 | 0 | 0 | 0 | 0 | 0 | 0.74757 | 0.74757 | 0.70111 | 0.70111 | 0.53632 | 0.53632 | 0.53632 | 0.53632 | 0.63988 | 0.70111 | 0.70111 | 0.63988 | 0.010284 | 0.67698 | 0.68361 | 0.68361 | 0.63988 | 0.0012952 | 0.0012955 | 0.35528 | 0.35528 | 0.0012588 | 0.68361 | 0.43733 | 0 | 0 | 0.0012952 | 0.0012952 | 0.0005071 | 0.2044 | 0.019197 | 0.0090831 | 0 | 0 | 0 | 1 | 0 | 0 | 0 | 0.66667 | 0 | 0.63988 | 0.63988 | 0 | 0 | 0 | 0.35528 | 0.35528 | 0 | 0 | 0 | 0.70111 | 0.53632 | 0.60298 | 0.70111 | 0.70111 | 0.70111 | 0.70111 | 0.70111 | 0.70111 | 0.65674 | 0.65674 | 0.63356 | 0.63356 | 0.60298
N2 |  | 0.78118 | 0 | 0.78118 | 0 | 0.2518 | 0 | 0.9975 | 0.99841 | 2.3261e-19 | 0.67053 | 2.3261e-19 | 0.78118 | 0.9975 | 0.78118 | 0.78118 | 0.9975 | 0.2518 | 0.2518 | 0.25685 | 0.25685 | 0.2067 | 0.2067 | 0.2067 | 0.2067 | 0.24647 | 0.25685 | 0.25685 | 0.24647 | 0.0045082 | 0.24803 | 0.26327 | 0.26327 | 0.24647 | 0.00066518 | 0.00066521 | 0.14753 | 0.14753 | 0.00066177 | 0.26327 | 0.18157 | 0 | 0 | 0.00066518 | 0.00066518 | 0.000296 | 0.095811 | 0.0081091 | 0.0038323 | 0 | 0 | 0 | 0 | 0 | 0 | 0 | 0 | 0 | 0.24647 | 0.24647 | 0 | 0 | 0 | 0.14753 | 0.14753 | 0 | 0 | 0 | 0.25685 | 0.2067 | 0.22699 | 0.25685 | 0.25685 | 0.25685 | 0.25685 | 0.25685 | 0.25685 | 0.24335 | 0.24335 | 0.23629 | 0.23629 | 0.22699
CH4 |  | 0 | 0 | 0 | 0 | 0 | 0 | 0 | 0 | 0 | 0 | 0 | 0 | 0 | 0 | 0 | 0 | 0 | 0 | 7.5587e-10 | 7.5587e-10 | 9.4742e-10 | 9.4742e-10 | 9.4742e-10 | 9.4742e-10 | 1.1166e-09 | 7.4706e-10 | 7.4706e-10 | 1.1166e-09 | 7.0242e-11 | 7.2242e-10 | 1.1893e-09 | 1.1893e-09 | 1.1166e-09 | 2.2621e-11 | 2.2607e-11 | 1.526e-09 | 1.526e-09 | 2.4237e-11 | 1.1893e-09 | 1.8741e-09 | 0 | 0 | 2.2621e-11 | 2.2621e-11 | 1.6473e-11 | 1.607e-09 | 1.0267e-10 | 4.0218e-11 | 0 | 0 | 0 | 0 | 0 | 0 | 0 | 0 | 0 | 1.1166e-09 | 1.1166e-09 | 0 | 0 | 0 | 1.526e-09 | 1.526e-09 | 0 | 0 | 0 | 7.5587e-10 | 9.4742e-10 | 8.8189e-10 | 7.6164e-10 | 7.5587e-10 | 7.6643e-10 | 7.746e-10 | 7.5587e-10 | 7.7422e-10 | 8.1722e-10 | 8.1722e-10 | 8.3968e-10 | 8.3968e-10 | 8.6932e-10
AR |  | 0.00932 | 0 | 0.00932 | 0 | 0.00060583 | 0 | 0.0024 | 0.0015928 | 0.03431 | 0.013256 | 0.03431 | 0.00932 | 0.0024 | 0.00932 | 0.00932 | 0.0024 | 0.00060583 | 0.00060583 | 0.0054716 | 0.0054716 | 0.0066002 | 0.0066002 | 0.0066002 | 0.0066002 | 0.007844 | 0.0054716 | 0.0054716 | 0.007844 | 0.00023538 | 0.0052856 | 0.0083723 | 0.0083723 | 0.007844 | 4.6473e-05 | 4.6463e-05 | 0.0065539 | 0.0065539 | 4.7578e-05 | 0.0083723 | 0.0080618 | 0 | 0 | 4.6473e-05 | 4.6473e-05 | 2.5966e-05 | 0.0053317 | 0.00038945 | 0.0001364 | 0 | 0 | 0 | 0 | 0 | 0 | 0 | 0 | 0 | 0.007844 | 0.007844 | 0 | 0 | 0 | 0.0065539 | 0.0065539 | 0 | 0 | 0 | 0.0054716 | 0.0066002 | 0.0061437 | 0.0054716 | 0.0054716 | 0.0054716 | 0.0054716 | 0.0054716 | 0.0054716 | 0.0057755 | 0.0057755 | 0.0059342 | 0.0059342 | 0.0061437
NH3 |  | 0 | 0 | 0 | 0 | 0 | 0 | 0 | 0 | 0 | 0 | 0 | 0 | 0 | 0 | 0 | 0 | 0 | 0 | 0.036428 | 0.036428 | 0.25021 | 0.25021 | 0.25021 | 0.25021 | 0.1056 | 0.036428 | 0.036428 | 0.1056 | 0.98494 | 0.069563 | 0.044539 | 0.044539 | 0.1056 | 0.99798 | 0.99798 | 0.49021 | 0.49021 | 0.99802 | 0.044539 | 0.37251 | 0 | 0 | 0.99798 | 0.99798 | 0.99916 | 0.69394 | 0.97227 | 0.98693 | 0 | 0 | 0 | 0 | 0 | 0 | 0 | 0 | 0 | 0.1056 | 0.1056 | 1 | 1 | 1 | 0.49021 | 0.49021 | 1 | 1 | 1 | 0.036428 | 0.25021 | 0.16373 | 0.036428 | 0.036428 | 0.036427 | 0.036427 | 0.036428 | 0.036427 | 0.093991 | 0.093991 | 0.12406 | 0.12406 | 0.16373
H2O |  | 0 | 0 | 0 | 1 | 0 | 0 | 0 | 0 | 0 | 0 | 0 | 0 | 0 | 0 | 0 | 0 | 0 | 0 | 0 | 0 | 0 | 0 | 0 | 0 | 0 | 0 | 0 | 0 | 0 | 0 | 0 | 0 | 0 | 0 | 0 | 0 | 0 | 0 | 0 | 0 | 1 | 1 | 0 | 0 | 0 | 0 | 0 | 0 | 0 | 1 | 1 | 0 | 0 | 0 | 1 | 0 | 1 | 0 | 0 | 0 | 0 | 0 | 0 | 0 | 0 | 0 | 0 | 0 | 0 | 0 | 0 | 0 | 0 | 0 | 0 | 0 | 0 | 0 | 0 | 0 | 0
O2 |  | 0.2095 | 1 | 0.2095 | 0 | 2.5243e-05 | 0 | 9.9999e-05 | 1e-06 | 0.96569 | 0.31622 | 0.96569 | 0.2095 | 9.9999e-05 | 0.2095 | 0.2095 | 9.9999e-05 | 2.5243e-05 | 2.5243e-05 | 0.00014176 | 0.00014176 | 0.00017105 | 0.00017105 | 0.00017105 | 0.00017105 | 0.0001988 | 0.00014177 | 0.00014177 | 0.0001988 | 2.9209e-05 | 0.00013749 | 0.00021058 | 0.00021058 | 0.0001988 | 1.0852e-05 | 1.0838e-05 | 0.00043298 | 0.00043298 | 1.2503e-05 | 0.00021058 | 0.00053044 | 0 | 0 | 1.0852e-05 | 1.0852e-05 | 8.897e-06 | 0.00051473 | 3.2446e-05 | 1.913e-05 | 1 | 0 | 0 | 0 | 1 | 1 | 0 | 0.33333 | 0 | 0.0001988 | 0.0001988 | 0 | 0 | 0 | 0.00043298 | 0.00043298 | 0 | 0 | 0 | 0.00014176 | 0.00017105 | 0.00015921 | 0.00014176 | 0.00014176 | 0.00014177 | 0.00014179 | 0.00014176 | 0.00014179 | 0.00014966 | 0.00014966 | 0.00015378 | 0.00015378 | 0.0001592
Mass Flows | kg/sec | 17.9082 | 22.9463 | 17.9082 | 25.8375 | 16.4717 | 2.8912 | 13.5805 | 5.8502 | 4.3278 | 12.058 | 4.3278 | 17.9082 | 13.5805 | 17.9082 | 17.9082 | 13.5805 | 16.4717 | 16.4717 | 49.708 | 49.708 | 49.708 | 49.708 | 49.708 | 49.708 | 37.458 | 49.708 | 49.708 | 37.458 | 3.9934 | 52.9257 | 33.4646 | 32.4607 | 37.458 | 15.047 | 14.9158 | 0.55193 | 0.55193 | 0.13119 | 1.0039 | 0.42074 | 14.4444 | 14.4444 | 0.29342 | 14.7535 | 14.7028 | 0.050739 | 12.25 | 3.2177 | 22.9463 | 25.8375 | 25.8375 | 2.8912 | 22.9463 | 22.9463 | 25.8375 | 25.8375 | 25.8375 | 37.458 | 37.458 | 3.8889 | 3.8889 | 3.8889 | 0.55193 | 0.55193 | 0.13889 | 0.13889 | 0.13889 | 49.708 | 49.708 | 49.708 | 48.7138 | 0.99416 | 48.7138 | 48.7138 | 48.7138 | 49.708 | 49.708 | 49.708 | 49.708 | 49.708 | 49.708

## Overall6
Example streams 5-18 |  | In | Out | In | Out | Out | Out | In | Out | Out | Out | Out | Out | Out | In | In | Out | In | Out | In | Out | In | Out | In | Out | Balances
Section In
Section Out
Stream Name | Units | AIR | ELECTO2 | FEEDW | O2PROD | S-5 | S-6 | S-7 | S-8 | S-12 | S-14 | S-15 | ELECTROL.ELECTO2 | ELECTROL.HYDROGEN | ELECTROL.WATER | REFRIG1.S-3H | REFRIG1.S-3M | REFRIG1.S-10 | REFRIG1.S-11 | REFRIG2.S-4B | REFRIG2.S-4C | REFRIG2.S-16 | REFRIG2.S-17 | SYNTH.S-2V | SYNTH.S-3
From |  |  | ELECTROL |  | HX1 | PURGE-S | 08-E007F |  | E001A | SPLIT6-1 | D002 | D002 | ELECTROL.FEEDPROD | ELECTROL.SEPARATR |  |  | REFRIG1.E005 |  | REFRIG1.E005 |  | REFRIG2.08-E007 |  | REFRIG2.08-E007 |  | SYNTH.R002
To |  | FEEDCOMP |  | ELECTROL |  |  |  | E001A | [6 empty] | ELECTROL.FEEDPUMP | REFRIG1.E005 |  | REFRIG1.E005-V |  | REFRIG2.08-E007 |  | REFRIG2.08-E007V |  | SYNTH.R001-S1
Stream Class |  | CONVEN | CONVEN | CONVEN | CONVEN | CONVEN | CONVEN | CONVEN | CONVEN | CONVEN | CONVEN | CONVEN | CONVEN | CONVEN | CONVEN | CONVEN | CONVEN | CONVEN | CONVEN | CONVEN | CONVEN | CONVEN | CONVEN | CONVEN | CONVEN
Phase |  | Vapor Phase | Vapor Phase | Liquid Phase | Vapor Phase | Vapor Phase | Vapor Phase | Liquid Phase | Vapor Phase | Liquid Phase | Liquid Phase | Vapor Phase | Vapor Phase | Vapor Phase | Liquid Phase |  |  | Liquid Phase | Vapor Phase | Vapor Phase |  | Liquid Phase | Vapor Phase | Vapor Phase | Vapor Phase
Temperature | K | 298.15 | 298.15 | 293.15 | 293.15 | 283.721 | 298.545 | 378.15 | 623.316 | 308.198 | 307.861 | 307.861 | 298.15 | 826.3 | 293.15 | 302.989 | 283.721 | 293.15 | 270.437 | 308.282 | 298.545 | 293.15 | 270.437 | 453.15 | 759.457
Pressure | bar | 1 | 1.5 | 1 | 1.5 | 275 | 30 | 48.5 | 45 | 30 | 20 | 20 | 1.5 | 26.5166 | 1 | 275 | 275 | 8.6 | 3.9 | 30 | 30 | 8.6 | 3.9 | 292 | 284
Molar Vapor Fraction |  | 1 | 1 | 0 | 1 | 1 | 1 | 0 | 1 | 0 | 0 | 1 | 1 | 1 | 0 | 0.9692 | 0.93507 | 0 | 1 | 1 | 0.81184 | 0 | 1 | 1 | 1
Molar Enthalpy | J/kmol | -6515.17 | -12563.2 | -289296000 | -158205 | -2532330 | -17504500 | -279897000 | -232396000 | -65728800 | -65858500 | -32301600 | -12563.2 | 15523500 | -289296000 | -5430950 | -6679030 | -67212400 | -47359600 | -22784800 | -26737100 | -67212400 | -47359600 | 3244060 | 3913210
Molar Entropy | J/kmol-K | 4776.45 | -3298.28 | -172391 | -2548.63 | -47402.5 | -57142.5 | -145273 | -52431.7 | -184127 | -184367 | -87358.1 | -3298.28 | 2676.69 | -172391 | -52435.8 | -56687.4 | -188693 | -114942 | -68548.3 | -81558.5 | -188693 | -114942 | -32593 | -33119.1
Molar Density | kmol/cum | 0.04034 | 0.060551 | 42.0944 | 0.061589 | 9.8829 | 1.2446 | 53.121 | 0.95032 | 25.0407 | 25.0159 | 0.84605 | 0.060551 | 0.38328 | 42.0944 | 9.5673 | 10.3131 | 26.0417 | 0.18145 | 1.2335 | 1.5161 | 26.0417 | 0.18145 | 6.7503 | 4.1217
Enthalpy Flow | Watt | -0.0040289 | -0.0090091 | -414.908 | -0.021216 | -0.25802 | -0.58215 | -224.418 | -186.333 | -1.1332 | -56.869 | -0.10823 | -0.0090091 | 22.2638 | -414.908 | -19.7266 | -24.2599 | -15.3478 | -10.8145 | -0.93338 | -1.0953 | -0.54814 | -0.38623 | 17.0602 | 17.0602 | -831.179
Entropy Flow | kW/K | 2.9537 | -2.3652 | -247.2432 | -0.34178 | -4.8299 | -1.9004 | -116.4783 | -42.0392 | -3.1743 | -159.2015 | -0.29269 | -2.3652 | 3.8389 | -247.2432 | -190.4599 | -205.9028 | -43.0877 | -26.2468 | -2.8081 | -3.341 | -1.5388 | -0.93738 | -171.403 | -144.3877 | -423.8216
Exergy Flow | MW | -0.89014 | 0.70055 | -340.735 | 0.081319 | 1.191 | -0.012032 | -189.4745 | -173.7213 | -0.18086 | -9.1086 | -0.020419 | 0.70055 | 21.1121 | -340.735 | 37.4114 | 37.5109 | -2.4215 | -2.9405 | -0.090955 | -0.092969 | -0.086482 | -0.10502 | 68.4811 | 60.3765 | -704.0326
Average MW |  | 28.9596 | 31.9988 | 18.0153 | 32.2715 | 9.853 | 12.6511 | 18.0153 | 18.0153 | 17.0196 | 17.0269 | 15.1438 | 31.9988 | 2.0159 | 18.0153 | 10.3126 | 10.3126 | 17.0306 | 17.0306 | 13.4732 | 13.4732 | 17.0306 | 17.0306 | 9.4522 | 11.4018
Mole Flows | kmol/sec | 0.61839 | 0.7171 | 1.4342 | 0.13411 | 0.10189 | 0.033257 | 0.80179 | 0.80179 | 0.01724 | 0.8635 | 0.0033505 | 0.7171 | 1.4342 | 1.4342 | 3.6322 | 3.6322 | 0.22835 | 0.22835 | 0.040965 | 0.040965 | 0.0081553 | 0.0081553 | 5.2589 | 4.3597
H2 | kmol/sec | 0 | 0 | 0 | 0 | 0.069654 | 0.014544 | 0 | 0 | 2.2328e-05 | 0.00043789 | 0.00068483 | 0 | 1.4342 | 0 | 2.3242 | 2.3242 | 0 | 0 | 0.014554 | 0.014554 | 0 | 0 | 3.687 | 2.3382
N2 | kmol/sec | 0.48307 | 0 | 0 | 3.1194e-20 | 0.026825 | 0.0060384 | 0 | 0 | 1.1468e-05 | 0.0002556 | 0.00032102 | 0 | 0 | 0 | 0.89524 | 0.89524 | 0 | 0 | 0.0060435 | 0.0060435 | 0 | 0 | 1.3508 | 0.90114
CH4 | kmol/sec | 0 | 0 | 0 | 0 | 1.2117e-10 | 6.2326e-11 | 0 | 0 | 3.8998e-13 | 1.4225e-11 | 5.3843e-12 | 0 | 0 | 0 | 4.0557e-09 | 4.0557e-09 | 0 | 0 | 6.2513e-11 | 6.2513e-11 | 0 | 0 | 3.975e-09 | 4.1304e-09
AR | kmol/sec | 0.0057634 | 0 | 0 | 0.0046011 | 0.00085307 | 0.00026811 | 0 | 0 | 8.0119e-07 | 2.2422e-05 | 1.7864e-05 | 0 | 0 | 0 | 0.028491 | 0.028491 | 0 | 0 | 0.00026848 | 0.00026848 | 0 | 0 | 0.028775 | 0.028775
NH3 | kmol/sec | 0 | 0 | 0 | 0 | 0.0045381 | 0.012389 | 0 | 0 | 0.017205 | 0.86278 | 0.002325 | 0 | 0 | 0 | 0.38358 | 0.38358 | 0.22835 | 0.22835 | 0.020081 | 0.020081 | 0.0081553 | 0.0081553 | 0.19157 | 1.0908
H2O | kmol/sec | 0 | 0 | 1.4342 | 0 | 0 | 0 | 0.80179 | 0.80179 | 0 | 0 | 0 | 0 | 0 | 1.4342 | 0 | 0 | 0 | 0 | 0 | 0 | 0 | 0 | 0 | 0
O2 | kmol/sec | 0.12955 | 0.7171 | 0 | 0.1295 | 2.1456e-05 | 1.7641e-05 | 0 | 0 | 1.8709e-07 | 7.6826e-06 | 1.7246e-06 | 0.7171 | 0 | 0 | 0.00072209 | 0.00072209 | 0 | 0 | 1.7737e-05 | 1.7737e-05 | 0 | 0 | 0.00074552 | 0.00074569
H2 |  | 0 | 0 | 0 | 0 | 0.68361 | 0.43733 | 0 | 0 | 0.0012952 | 0.0005071 | 0.2044 | 0 | 1 | 0 | 0.63988 | 0.63988 | 0 | 0 | 0.35528 | 0.35528 | 0 | 0 | 0.70111 | 0.53632
N2 |  | 0.78118 | 0 | 0 | 2.3261e-19 | 0.26327 | 0.18157 | 0 | 0 | 0.00066518 | 0.000296 | 0.095811 | 0 | 0 | 0 | 0.24647 | 0.24647 | 0 | 0 | 0.14753 | 0.14753 | 0 | 0 | 0.25685 | 0.2067
CH4 |  | 0 | 0 | 0 | 0 | 1.1893e-09 | 1.8741e-09 | 0 | 0 | 2.2621e-11 | 1.6473e-11 | 1.607e-09 | 0 | 0 | 0 | 1.1166e-09 | 1.1166e-09 | 0 | 0 | 1.526e-09 | 1.526e-09 | 0 | 0 | 7.5587e-10 | 9.4742e-10
AR |  | 0.00932 | 0 | 0 | 0.03431 | 0.0083723 | 0.0080618 | 0 | 0 | 4.6473e-05 | 2.5966e-05 | 0.0053317 | 0 | 0 | 0 | 0.007844 | 0.007844 | 0 | 0 | 0.0065539 | 0.0065539 | 0 | 0 | 0.0054716 | 0.0066002
NH3 |  | 0 | 0 | 0 | 0 | 0.044539 | 0.37251 | 0 | 0 | 0.99798 | 0.99916 | 0.69394 | 0 | 0 | 0 | 0.1056 | 0.1056 | 1 | 1 | 0.49021 | 0.49021 | 1 | 1 | 0.036428 | 0.25021
H2O |  | 0 | 0 | 1 | 0 | 0 | 0 | 1 | 1 | 0 | 0 | 0 | 0 | 0 | 1 | 0 | 0 | 0 | 0 | 0 | 0 | 0 | 0 | 0 | 0
O2 |  | 0.2095 | 1 | 0 | 0.96569 | 0.00021058 | 0.00053044 | 0 | 0 | 1.0852e-05 | 8.897e-06 | 0.00051473 | 1 | 0 | 0 | 0.0001988 | 0.0001988 | 0 | 0 | 0.00043298 | 0.00043298 | 0 | 0 | 0.00014176 | 0.00017105
Mass Flows | kg/sec | 17.9082 | 22.9463 | 25.8375 | 4.3278 | 1.0039 | 0.42074 | 14.4444 | 14.4444 | 0.29342 | 14.7028 | 0.050739 | 22.9463 | 2.8912 | 25.8375 | 37.458 | 37.458 | 3.8889 | 3.8889 | 0.55193 | 0.55193 | 0.13889 | 0.13889 | 49.708 | 49.708 | 2.81e-05

## Aspen Data Tables Modified14
Example streams 5-18
Section In
Section Out
Stream Name | Units | AIR | ELECTO2 | FEED | FEEDW | H2N2FEED | HYDROGEN | N2 | N2REFLUX | O2 | O2FEED | O2PROD | S1 | S2 | S3 | S4 | S5 | S-1 | S-2 | S-2B | S-2V | S-3 | S-3A | S-3B | S-3C | S-3E | S-3F | S-3G | S-3H | S-3I | S-3J | S-3K | S-3L | S-3M | S-4 | S-4A | S-4B | S-4C | S-4D | S-5 | S-6 | S-7 | S-8 | S-12 | S-12A | S-14 | S-15 | S-18 | S-19 | ELECTROL.ELECTO2 | ELECTROL.FEEDHETF | ELECTROL.HIPWATER | ELECTROL.HYDROGEN | ELECTROL.O2LOWP | ELECTROL.OXYGEN | ELECTROL.REACTINA | ELECTROL.REACTOUT | ELECTROL.WATER | REFRIG1.S-3H | REFRIG1.S-3M | REFRIG1.S-10 | REFRIG1.S-10A | REFRIG1.S-11 | REFRIG2.S-4B | REFRIG2.S-4C | REFRIG2.S-16 | REFRIG2.S-16A | REFRIG2.S-17 | SYNTH.S-2V | SYNTH.S-3 | SYNTH.S-20 | SYNTH.S-R3 | SYNTH.S-R5 | SYNTH.S-R6 | SYNTH.S-R7 | SYNTH.S-R9 | SYNTH.S-RAI | SYNTH.S-RAO | SYNTH.S-RBI | SYNTH.S-RBO | SYNTH.S-RCI | SYNTH.S-RCO
From |  |  | ELECTROL | COOLER |  | H-BFEDMX | ELECTROL | LP | HP | LP | HP | HX1 | HX1 | HX2 | FEEDCOMP | HX2 | PRODCOMP | HEATER | COMPR-A | COMPR-B | E002 | SYNTH | E001A | E002 | E003 | F002 | F001 | E004 | E004 | PURGEVL | MIX6-1 | PURGEVL | PURGE-S | REFRIG1 | D001M | D001 | D001 | REFRIG2 | 08-E007F | PURGE-S | 08-E007F |  | E001A | SPLIT6-1 | SPLIT6-1 | D002 | D002 | F002 | F001 | ELECTROL.FEEDPROD | ELECTROL.FEEDPROD | ELECTROL.FEEDPUMP | ELECTROL.SEPARATR | ELECTROL.O2TURBIN | ELECTROL.SEPARATR | ELECTROL.FEDHEAT | ELECTROL.REACTOR |  |  | REFRIG1.E005 |  | REFRIG1.E005-V | REFRIG1.E005 |  | REFRIG2.08-E007 |  | REFRIG2.08-E007V | REFRIG2.08-E007 |  | SYNTH.R002 | SYNTH.R001-HC | SYNTH.R001-HC | SYNTH.R001-S1 | SYNTH.R001-HB | SYNTH.R001-HA | SYNTH.R001-S1 | SYNTH.RA2501M1 | SYNTH.R001-A | SYNTH.R001-HA | SYNTH.R001-B | SYNTH.R001-HB | SYNTH.R001-C
To |  | FEEDCOMP |  | HP | ELECTROL | HEATER | H-BFEDMX | HX2 | LP | HX1 | LP |  | HX2 | PRODCOMP | HX1 | COOLER | H-BFEDMX | COMPR-A | MIX6-1 | E002 | SYNTH | E001A | E002 | E003 | F002 | E004 | E004 | COMPR-B | REFRIG1 | MIX6-1 | F001 | PURGE-S | MIX6-1 | PURGEVL | SPLIT6-1 | D001M | REFRIG2 | 08-E007F | D001M |  |  | E001A |  |  | D002 |  |  | D001 | D001 |  | ELECTROL.FEDHEAT | ELECTROL.FEEDPROD |  | ELECTROL.FEEDPROD | ELECTROL.O2TURBIN | ELECTROL.REACTOR | ELECTROL.SEPARATR | ELECTROL.FEEDPUMP | REFRIG1.E005 |  | REFRIG1.E005-V | REFRIG1.E005 |  | REFRIG2.08-E007 |  | REFRIG2.08-E007V | REFRIG2.08-E007 |  | SYNTH.R001-S1 |  | SYNTH.R002 | SYNTH.R001-HB | SYNTH.RA2501M1 | SYNTH.R001-HA | SYNTH.RA2501M1 | SYNTH.R001-HC | SYNTH.R001-A | SYNTH.R001-HA | SYNTH.R001-B | SYNTH.R001-HB | SYNTH.R001-C | SYNTH.R001-HC
Stream Class |  | CONVEN | CONVEN | CONVEN | CONVEN | CONVEN | CONVEN | CONVEN | CONVEN | CONVEN | CONVEN | CONVEN | CONVEN | CONVEN | CONVEN | CONVEN | CONVEN | CONVEN | CONVEN | CONVEN | CONVEN | CONVEN | CONVEN | CONVEN | CONVEN | CONVEN | CONVEN | CONVEN | CONVEN | CONVEN | CONVEN | CONVEN | CONVEN | CONVEN | CONVEN | CONVEN | CONVEN | CONVEN | CONVEN | CONVEN | CONVEN | CONVEN | CONVEN | CONVEN | CONVEN | CONVEN | CONVEN | CONVEN | CONVEN | CONVEN | CONVEN | CONVEN | CONVEN | CONVEN | CONVEN | CONVEN | CONVEN | CONVEN | CONVEN | CONVEN | CONVEN | CONVEN | CONVEN | CONVEN | CONVEN | CONVEN | CONVEN | CONVEN | CONVEN | CONVEN | CONVEN | CONVEN | CONVEN | CONVEN | CONVEN | CONVEN | CONVEN | CONVEN | CONVEN | CONVEN | CONVEN | CONVEN
Phase |  | Vapor Phase | Vapor Phase |  | Liquid Phase | Vapor Phase | Vapor Phase | Vapor Phase | Liquid Phase | Liquid Phase | Liquid Phase | Vapor Phase | Vapor Phase | Vapor Phase | Vapor Phase | Vapor Phase | Vapor Phase | Vapor Phase | Vapor Phase | Vapor Phase | Vapor Phase | Vapor Phase | Vapor Phase | Vapor Phase |  | Vapor Phase | Vapor Phase | Vapor Phase |  | Liquid Phase |  | Vapor Phase | Vapor Phase |  | Liquid Phase | Liquid Phase | Vapor Phase |  | Liquid Phase | Vapor Phase | Vapor Phase | Liquid Phase | Vapor Phase | Liquid Phase | Liquid Phase | Liquid Phase | Vapor Phase | Liquid Phase | Liquid Phase | Vapor Phase | Liquid Phase | Liquid Phase | Vapor Phase | Vapor Phase | Vapor Phase | Vapor Phase | Vapor Phase | Liquid Phase |  |  | Liquid Phase |  | Vapor Phase | Vapor Phase |  | Liquid Phase |  | Vapor Phase | Vapor Phase | Vapor Phase | Vapor Phase | Vapor Phase | Vapor Phase | Vapor Phase | Vapor Phase | Vapor Phase | Vapor Phase | Vapor Phase | Vapor Phase | Vapor Phase | Vapor Phase | Vapor Phase
Temperature | K | 298.15 | 298.15 | 100.81 | 293.15 | 764.108 | 826.3 | 81.0416 | 96.3667 | 95.6396 | 100.059 | 293.15 | 207.033 | 198.511 | 298.15 | 118.15 | 586.797 | 553.15 | 278.15 | 303.665 | 453.15 | 759.457 | 513.15 | 355.226 | 314.418 | 314.418 | 277.488 | 295.997 | 302.989 | 283.721 | 277.493 | 283.721 | 283.721 | 283.721 | 308.198 | 308.282 | 308.282 | 298.545 | 298.545 | 283.721 | 298.545 | 378.15 | 623.316 | 308.198 | 308.198 | 307.861 | 307.861 | 314.418 | 277.488 | 298.15 | 325.453 | 293.465 | 826.3 | 482.392 | 826.3 | 826 | 826.3 | 293.15 | 302.989 | 283.721 | 293.15 | 270.437 | 270.437 | 308.282 | 298.545 | 293.15 | 270.437 | 270.437 | 453.15 | 759.457 | 645.273 | 597.684 | 453.15 | 713.75 | 802.697 | 453.15 | 795.756 | 889.469 | 802.214 | 847.967 | 733.339 | 790.729
Pressure | bar | 1 | 1.5 | 6.5 | 1 | 26.5166 | 26.5166 | 1.5 | 6 | 1.722 | 6.171 | 1.5 | 6.5 | 1.5 | 3.5 | 6.5 | 26.5166 | 26.5166 | 275 | 292 | 292 | 284 | 281 | 278 | 275 | 275 | 274.5 | 274.5 | 275 | 275 | 275 | 275 | 275 | 275 | 30 | 30 | 30 | 30 | 30 | 275 | 30 | 48.5 | 45 | 30 | 30 | 20 | 20 | 275 | 274.5 | 1.5 | 26.5166 | 26.5166 | 26.5166 | 1.5 | 26.5166 | 26.51 | 26.5166 | 1 | 275 | 275 | 8.6 | 3.9 | 3.9 | 30 | 30 | 8.6 | 3.9 | 3.9 | 292 | 284 | 285 | 292 | 292 | 292 | 292 | 292 | 292 | 290 | 290 | 288 | 288 | 285
Molar Vapor Fraction |  | 1 | 1 | 0.69473 | 0 | 1 | 1 | 1 | 0 | 0 | 0 | 1 | 1 | 1 | 1 | 1 | 1 | 1 | 1 | 1 | 1 | 1 | 1 | 1 | 0.83315 | 1 | 1 | 1 | 0.9692 | 0 | 0.96511 | 1 | 1 | 0.93507 | 0 | 0 | 1 | 0.81184 | 0 | 1 | 1 | 0 | 1 | 0 | 0 | 0 | 1 | 0 | 0 | 1 | 0 | 0 | 1 | 1 | 1 | 1 | 1 | 0 | 0.9692 | 0.93507 | 0 | 0.086688 | 1 | 1 | 0.81184 | 0 | 0.086688 | 1 | 1 | 1 | 1 | 1 | 1 | 1 | 1 | 1 | 1 | 1 | 1 | 1 | 1 | 1
Molar Enthalpy | J/kmol | -6515.17 | -12563.2 | -7637130 | -289296000 | 13758200 | 15523500 | -6406210 | -10996000 | -12699100 | -11282500 | -158205 | -2742360 | -2921480 | -22726.6 | -5471380 | 8530170 | 7496240 | -481502 | -1460580 | 3244060 | 3913210 | -4822610 | -10497700 | -14308200 | -4564890 | -2318550 | -1720370 | -5430950 | -66392800 | -4574480 | -2532330 | -2532330 | -6679030 | -65728800 | -65721400 | -22784800 | -26737100 | -66572200 | -2532330 | -17504500 | -279897000 | -232396000 | -65728800 | -65728800 | -65858500 | -32301600 | -62961300 | -67031200 | -12563.2 | -286448000 | -289220000 | 15523500 | 5530610 | 16761600 | -223308000 | 15938300 | -289296000 | -5430950 | -6679030 | -67212400 | -67212400 | -47359600 | -22784800 | -26737100 | -67212400 | -67212400 | -47359600 | 3244060 | 3913210 | 3642540 | 7690670 | 3244060 | 11251300 | 13996800 | 3244060 | 13781700 | 14547200 | 11707200 | 12029000 | 8244510 | 8535480
Molar Entropy | J/kmol-K | 4776.45 | -3298.28 | -59978.3 | -172391 | 5208.45 | 2676.69 | -41697.2 | -99603 | -107247 | -94528.2 | -2548.63 | -21718.7 | -15035.5 | -5693.76 | -39004.2 | -7153.69 | -4378.01 | -45008.8 | -45207.3 | -32593 | -33119.1 | -46918.1 | -60059.7 | -71360.4 | -49631 | -47551.9 | -45465 | -52435.8 | -190393 | -52622 | -47402.5 | -47402.5 | -56687.4 | -184127 | -184103 | -68548.3 | -81558.5 | -186905 | -47402.5 | -57142.5 | -145273 | -52431.7 | -184127 | -184127 | -184367 | -87358.1 | -179865 | -192488 | -3298.28 | -163375 | -172339 | 2676.69 | 11149.2 | 4693.3 | -35818.9 | 8643.19 | -172391 | -52435.8 | -56687.4 | -188693 | -188351 | -114942 | -68548.3 | -81558.5 | -188693 | -188351 | -114942 | -32593 | -33119.1 | -31464.1 | -24073.9 | -32593 | -18629.8 | -15005 | -32593 | -15274.1 | -15607.1 | -18967.2 | -19313.5 | -24107.5 | -24628
Molar Density | kmol/cum | 0.04034 | 0.060551 | 1.282 | 42.0944 | 0.41389 | 0.38328 | 0.23497 | 24.834 | 34.6538 | 26.9857 | 0.061589 | 0.38222 | 0.091158 | 0.14119 | 0.72515 | 0.53631 | 0.57012 | 9.9441 | 9.7169 | 6.7503 | 4.1217 | 5.9477 | 8.6245 | 10.2301 | 9.1281 | 10.0484 | 9.4577 | 9.5673 | 27.6297 | 10.2929 | 9.8829 | 9.8829 | 10.3131 | 25.0407 | 25.0343 | 1.2335 | 1.5161 | 25.7565 | 9.8829 | 1.2446 | 53.121 | 0.95032 | 25.0407 | 25.0407 | 25.0159 | 0.84605 | 25.7597 | 27.964 | 0.060551 | 41.1291 | 42.1008 | 0.38328 | 0.037381 | 0.38285 | 0.392 | 0.38312 | 42.0944 | 9.5673 | 10.3131 | 26.0417 | 1.9571 | 0.18145 | 1.2335 | 1.5161 | 26.0417 | 1.9571 | 0.18145 | 6.7503 | 4.1217 | 4.8054 | 5.2553 | 6.7503 | 4.4708 | 4.0139 | 6.7503 | 4.0461 | 3.6241 | 3.9879 | 3.7632 | 4.3053 | 3.977
Enthalpy Flow | Watt | -0.0040289 | -0.0090091 | -4.7227 | -414.908 | 26.3948 | 22.2638 | -3.1024 | -2.2948 | -1.703 | -4.6223 | -0.021216 | -1.6958 | -1.4148 | -0.014054 | -3.3834 | 4.131 | 14.3814 | -0.92375 | -7.681 | 17.0602 | 17.0602 | -21.0249 | -45.7661 | -62.3789 | -16.5808 | -12.193 | -9.0472 | -19.7266 | -15.6591 | -24.9256 | -8.6008 | -8.3428 | -24.2599 | -58.1104 | -57.5973 | -0.93338 | -1.0953 | -0.51314 | -0.25802 | -0.58215 | -224.418 | -186.333 | -1.1332 | -56.9772 | -56.869 | -0.10823 | -45.798 | -12.7326 | -0.0090091 | -410.824 | -414.799 | 22.2638 | 3.966 | 12.0198 | -320.269 | 34.288 | -414.908 | -19.7266 | -24.2599 | -15.3478 | -15.3478 | -10.8145 | -0.93338 | -1.0953 | -0.54814 | -0.54814 | -0.38623 | 17.0602 | 17.0602 | 17.0602 | 39.6355 | 0.3412 | 57.9862 | 72.1353 | 16.719 | 72.4765 | 72.4765 | 58.3275 | 58.3275 | 39.9768 | 39.9768
Entropy Flow | kW/K | 2.9537 | -2.3652 | -37.0897 | -247.2432 | 9.9923 | 3.8389 | -20.1932 | -20.7865 | -14.3824 | -38.7274 | -0.34178 | -13.4305 | -7.2814 | -3.5209 | -24.1197 | -3.4644 | -8.3991 | -86.3485 | -237.7402 | -171.403 | -144.3877 | -204.5465 | -261.8393 | -311.1064 | -180.2722 | -250.0702 | -239.0954 | -190.4599 | -44.9053 | -286.7289 | -160.9979 | -156.168 | -205.9028 | -162.7854 | -161.3451 | -2.8081 | -3.341 | -1.4407 | -4.8299 | -1.9004 | -116.4783 | -42.0392 | -3.1743 | -159.611 | -159.2015 | -0.29269 | -130.8338 | -36.5631 | -2.3652 | -234.3124 | -247.1686 | 3.8389 | 7.9951 | 3.3656 | -51.3715 | 18.5941 | -247.2432 | -190.4599 | -205.9028 | -43.0877 | -43.0096 | -26.2468 | -2.8081 | -3.341 | -1.5388 | -1.5361 | -0.93738 | -171.403 | -144.3877 | -147.3656 | -124.0699 | -3.4281 | -96.0126 | -77.3314 | -167.9749 | -80.3248 | -77.7574 | -94.498 | -93.6492 | -116.8949 | -115.3479
Exergy Flow | MW | -0.89014 | 0.70055 | 6.4042 | -340.735 | 23.3971 | 21.1121 | 2.9556 | 3.9412 | 2.6117 | 6.9959 | 0.081319 | 2.3333 | 0.76961 | 1.0422 | 3.8525 | 5.1703 | 16.9011 | 24.9808 | 63.641 | 68.4811 | 60.3765 | 40.339 | 32.7857 | 30.953 | 37.5009 | 62.8281 | 62.6814 | 37.4114 | -2.1875 | 61.0931 | 39.6986 | 38.5076 | 37.5109 | -9.2748 | -9.1938 | -0.090955 | -0.092969 | -0.080939 | 1.191 | -0.012032 | -189.4745 | -173.7213 | -0.18086 | -9.0939 | -9.1086 | -0.020419 | -6.5479 | -1.7637 | 0.70055 | -340.5303 | -340.6484 | 21.1121 | 1.5675 | 11.0101 | -304.8576 | 28.7098 | -340.735 | 37.4114 | 37.5109 | -2.4215 | -2.4449 | -2.9405 | -0.090955 | -0.092969 | -0.086482 | -0.087319 | -0.10502 | 68.4811 | 60.3765 | 61.2699 | 76.8565 | 1.3696 | 86.79 | 95.3347 | 67.1115 | 96.5739 | 95.8037 | 86.6769 | 86.4223 | 75.0453 | 74.5812
Average MW |  | 28.9596 | 31.9988 | 28.9596 | 18.0153 | 8.5858 | 2.0159 | 28.0425 | 28.0325 | 32.2715 | 29.4319 | 32.2715 | 28.9596 | 28.0425 | 28.9596 | 28.9596 | 28.0425 | 8.5858 | 8.5858 | 9.4522 | 9.4522 | 11.4018 | 11.4018 | 11.4018 | 11.4018 | 10.3126 | 9.4522 | 9.4522 | 10.3126 | 16.9315 | 9.7132 | 9.853 | 9.853 | 10.3126 | 17.0196 | 17.0196 | 13.4732 | 13.4732 | 17.0202 | 9.853 | 12.6511 | 18.0153 | 18.0153 | 17.0196 | 17.0196 | 17.0269 | 15.1438 | 16.8408 | 16.9397 | 31.9988 | 18.0153 | 18.0153 | 2.0159 | 31.9988 | 31.9988 | 18.0153 | 12.0102 | 18.0153 | 10.3126 | 10.3126 | 17.0306 | 17.0306 | 17.0306 | 13.4732 | 13.4732 | 17.0306 | 17.0306 | 17.0306 | 9.4522 | 11.4018 | 10.6132 | 9.4522 | 9.4522 | 9.4522 | 9.4522 | 9.4522 | 9.4522 | 9.9771 | 9.9771 | 10.2514 | 10.2514 | 10.6132
Mole Flows | kmol/sec | 0.61839 | 0.7171 | 0.61839 | 1.4342 | 1.9185 | 1.4342 | 0.48428 | 0.20869 | 0.13411 | 0.40969 | 0.13411 | 0.61839 | 0.48428 | 0.61839 | 0.61839 | 0.48428 | 1.9185 | 1.9185 | 5.2589 | 5.2589 | 4.3597 | 4.3597 | 4.3597 | 4.3597 | 3.6322 | 5.2589 | 5.2589 | 3.6322 | 0.23586 | 5.4488 | 3.3964 | 3.2945 | 3.6322 | 0.88409 | 0.87638 | 0.040965 | 0.040965 | 0.0077079 | 0.10189 | 0.033257 | 0.80179 | 0.80179 | 0.01724 | 0.86685 | 0.8635 | 0.0033505 | 0.7274 | 0.18995 | 0.7171 | 1.4342 | 1.4342 | 1.4342 | 0.7171 | 0.7171 | 1.4342 | 2.1513 | 1.4342 | 3.6322 | 3.6322 | 0.22835 | 0.22835 | 0.22835 | 0.040965 | 0.040965 | 0.0081553 | 0.0081553 | 0.0081553 | 5.2589 | 4.3597 | 4.6836 | 5.1537 | 0.10518 | 5.1537 | 5.1537 | 5.1537 | 5.2589 | 4.9822 | 4.9822 | 4.8489 | 4.8489 | 4.6836
H2 | kmol/sec | 0 | 0 | 0 | 0 | 1.4342 | 1.4342 | 0 | 0 | 0 | 0 | 0 | 0 | 0 | 0 | 0 | 0 | 1.4342 | 1.4342 | 3.687 | 3.687 | 2.3382 | 2.3382 | 2.3382 | 2.3382 | 2.3242 | 3.687 | 3.687 | 2.3242 | 0.0024255 | 3.6888 | 2.3218 | 2.2521 | 2.3242 | 0.0011451 | 0.0011353 | 0.014554 | 0.014554 | 9.7031e-06 | 0.069654 | 0.014544 | 0 | 0 | 2.2328e-05 | 0.0011227 | 0.00043789 | 0.00068483 | 0.013964 | 0.0017253 | 0 | 0 | 0 | 1.4342 | 0 | 0 | 0 | 1.4342 | 0 | 2.3242 | 2.3242 | 0 | 0 | 0 | 0.014554 | 0.014554 | 0 | 0 | 0 | 3.687 | 2.3382 | 2.8241 | 3.6133 | 0.073741 | 3.6133 | 3.6133 | 3.6133 | 3.687 | 3.272 | 3.272 | 3.0721 | 3.0721 | 2.8241
N2 | kmol/sec | 0.48307 | 0 | 0.48307 | 0 | 0.48307 | 0 | 0.48307 | 0.20836 | 3.1194e-20 | 0.27471 | 3.1194e-20 | 0.48307 | 0.48307 | 0.48307 | 0.48307 | 0.48307 | 0.48307 | 0.48307 | 1.3508 | 1.3508 | 0.90114 | 0.90114 | 0.90114 | 0.90114 | 0.89524 | 1.3508 | 1.3508 | 0.89524 | 0.0010633 | 1.3515 | 0.89418 | 0.86735 | 0.89524 | 0.00058808 | 0.00058298 | 0.0060435 | 0.0060435 | 5.1009e-06 | 0.026825 | 0.0060384 | 0 | 0 | 1.1468e-05 | 0.00057661 | 0.0002556 | 0.00032102 | 0.0058986 | 0.00072795 | 0 | 0 | 0 | 0 | 0 | 0 | 0 | 0 | 0 | 0.89524 | 0.89524 | 0 | 0 | 0 | 0.0060435 | 0.0060435 | 0 | 0 | 0 | 1.3508 | 0.90114 | 1.0631 | 1.3237 | 0.027015 | 1.3237 | 1.3237 | 1.3237 | 1.3508 | 1.2124 | 1.2124 | 1.1458 | 1.1458 | 1.0631
CH4 | kmol/sec | 0 | 0 | 0 | 0 | 0 | 0 | 0 | 0 | 0 | 0 | 0 | 0 | 0 | 0 | 0 | 0 | 0 | 0 | 3.975e-09 | 3.975e-09 | 4.1304e-09 | 4.1304e-09 | 4.1304e-09 | 4.1304e-09 | 4.0557e-09 | 3.9287e-09 | 3.9287e-09 | 4.0557e-09 | 1.6567e-11 | 3.9364e-09 | 4.0392e-09 | 3.918e-09 | 4.0557e-09 | 1.9999e-11 | 1.9812e-11 | 6.2513e-11 | 6.2513e-11 | 1.8681e-13 | 1.2117e-10 | 6.2326e-11 | 0 | 0 | 3.8998e-13 | 1.9609e-11 | 1.4225e-11 | 5.3843e-12 | 7.4686e-11 | 7.6395e-12 | 0 | 0 | 0 | 0 | 0 | 0 | 0 | 0 | 0 | 4.0557e-09 | 4.0557e-09 | 0 | 0 | 0 | 6.2513e-11 | 6.2513e-11 | 0 | 0 | 0 | 3.975e-09 | 4.1304e-09 | 4.1304e-09 | 3.9253e-09 | 7.9501e-11 | 3.9499e-09 | 3.992e-09 | 3.8955e-09 | 4.0715e-09 | 4.0715e-09 | 4.0715e-09 | 4.0715e-09 | 4.0715e-09 | 4.0715e-09
AR | kmol/sec | 0.0057634 | 0 | 0.0057634 | 0 | 0.0011623 | 0 | 0.0011623 | 0.00033241 | 0.0046011 | 0.005431 | 0.0046011 | 0.0057634 | 0.0011623 | 0.0057634 | 0.0057634 | 0.0011623 | 0.0011623 | 0.0011623 | 0.028775 | 0.028775 | 0.028775 | 0.028775 | 0.028775 | 0.028775 | 0.028491 | 0.028775 | 0.028775 | 0.028491 | 5.5515e-05 | 0.0288 | 0.028436 | 0.027583 | 0.028491 | 4.1087e-05 | 4.072e-05 | 0.00026848 | 0.00026848 | 3.6673e-07 | 0.00085307 | 0.00026811 | 0 | 0 | 8.0119e-07 | 4.0285e-05 | 2.2422e-05 | 1.7864e-05 | 0.00028329 | 2.5909e-05 | 0 | 0 | 0 | 0 | 0 | 0 | 0 | 0 | 0 | 0.028491 | 0.028491 | 0 | 0 | 0 | 0.00026848 | 0.00026848 | 0 | 0 | 0 | 0.028775 | 0.028775 | 0.028775 | 0.028199 | 0.00057549 | 0.028199 | 0.028199 | 0.028199 | 0.028775 | 0.028775 | 0.028775 | 0.028775 | 0.028775 | 0.028775
NH3 | kmol/sec | 0 | 0 | 0 | 0 | 0 | 0 | 0 | 0 | 0 | 0 | 0 | 0 | 0 | 0 | 0 | 0 | 0 | 0 | 0.19157 | 0.19157 | 1.0908 | 1.0908 | 1.0908 | 1.0908 | 0.38358 | 0.19157 | 0.19157 | 0.38358 | 0.23231 | 0.37904 | 0.15127 | 0.14673 | 0.38358 | 0.88231 | 0.87462 | 0.020081 | 0.020081 | 0.0076927 | 0.0045381 | 0.012389 | 0 | 0 | 0.017205 | 0.8651 | 0.86278 | 0.002325 | 0.70723 | 0.18747 | 0 | 0 | 0 | 0 | 0 | 0 | 0 | 0 | 0 | 0.38358 | 0.38358 | 0.22835 | 0.22835 | 0.22835 | 0.020081 | 0.020081 | 0.0081553 | 0.0081553 | 0.0081553 | 0.19157 | 1.0908 | 0.76685 | 0.18774 | 0.0038314 | 0.18774 | 0.18774 | 0.18774 | 0.19157 | 0.46828 | 0.46828 | 0.60156 | 0.60156 | 0.76685
H2O | kmol/sec | 0 | 0 | 0 | 1.4342 | 0 | 0 | 0 | 0 | 0 | 0 | 0 | 0 | 0 | 0 | 0 | 0 | 0 | 0 | 0 | 0 | 0 | 0 | 0 | 0 | 0 | 0 | 0 | 0 | 0 | 0 | 0 | 0 | 0 | 0 | 0 | 0 | 0 | 0 | 0 | 0 | 0.80179 | 0.80179 | 0 | 0 | 0 | 0 | 0 | 0 | 0 | 1.4342 | 1.4342 | 0 | 0 | 0 | 1.4342 | 0 | 1.4342 | 0 | 0 | 0 | 0 | 0 | 0 | 0 | 0 | 0 | 0 | 0 | 0 | 0 | 0 | 0 | 0 | 0 | 0 | 0 | 0 | 0 | 0 | 0 | 0
O2 | kmol/sec | 0.12955 | 0.7171 | 0.12955 | 0 | 4.8428e-05 | 0 | 4.8428e-05 | 2.087e-07 | 0.1295 | 0.12955 | 0.1295 | 0.12955 | 4.8428e-05 | 0.12955 | 0.12955 | 4.8428e-05 | 4.8428e-05 | 4.8428e-05 | 0.00074552 | 0.00074552 | 0.00074569 | 0.00074569 | 0.00074569 | 0.00074569 | 0.00072209 | 0.00074553 | 0.00074553 | 0.00072209 | 6.8891e-06 | 0.00074916 | 0.00071521 | 0.00069375 | 0.00072209 | 9.5942e-06 | 9.4979e-06 | 1.7737e-05 | 1.7737e-05 | 9.6376e-08 | 2.1456e-05 | 1.7641e-05 | 0 | 0 | 1.8709e-07 | 9.4072e-06 | 7.6826e-06 | 1.7246e-06 | 2.3601e-05 | 3.6337e-06 | 0.7171 | 0 | 0 | 0 | 0.7171 | 0.7171 | 0 | 0.7171 | 0 | 0.00072209 | 0.00072209 | 0 | 0 | 0 | 1.7737e-05 | 1.7737e-05 | 0 | 0 | 0 | 0.00074552 | 0.00074569 | 0.00074569 | 0.00073059 | 1.491e-05 | 0.00073063 | 0.00073073 | 0.00073061 | 0.00074564 | 0.00074564 | 0.00074564 | 0.00074564 | 0.00074564 | 0.00074564
H2 |  | 0 | 0 | 0 | 0 | 0.74757 | 1 | 0 | 0 | 0 | 0 | 0 | 0 | 0 | 0 | 0 | 0 | 0.74757 | 0.74757 | 0.70111 | 0.70111 | 0.53632 | 0.53632 | 0.53632 | 0.53632 | 0.63988 | 0.70111 | 0.70111 | 0.63988 | 0.010284 | 0.67698 | 0.68361 | 0.68361 | 0.63988 | 0.0012952 | 0.0012955 | 0.35528 | 0.35528 | 0.0012588 | 0.68361 | 0.43733 | 0 | 0 | 0.0012952 | 0.0012952 | 0.0005071 | 0.2044 | 0.019197 | 0.0090831 | 0 | 0 | 0 | 1 | 0 | 0 | 0 | 0.66667 | 0 | 0.63988 | 0.63988 | 0 | 0 | 0 | 0.35528 | 0.35528 | 0 | 0 | 0 | 0.70111 | 0.53632 | 0.60298 | 0.70111 | 0.70111 | 0.70111 | 0.70111 | 0.70111 | 0.70111 | 0.65674 | 0.65674 | 0.63356 | 0.63356 | 0.60298
N2 |  | 0.78118 | 0 | 0.78118 | 0 | 0.2518 | 0 | 0.9975 | 0.99841 | 2.3261e-19 | 0.67053 | 2.3261e-19 | 0.78118 | 0.9975 | 0.78118 | 0.78118 | 0.9975 | 0.2518 | 0.2518 | 0.25685 | 0.25685 | 0.2067 | 0.2067 | 0.2067 | 0.2067 | 0.24647 | 0.25685 | 0.25685 | 0.24647 | 0.0045082 | 0.24803 | 0.26327 | 0.26327 | 0.24647 | 0.00066518 | 0.00066521 | 0.14753 | 0.14753 | 0.00066177 | 0.26327 | 0.18157 | 0 | 0 | 0.00066518 | 0.00066518 | 0.000296 | 0.095811 | 0.0081091 | 0.0038323 | 0 | 0 | 0 | 0 | 0 | 0 | 0 | 0 | 0 | 0.24647 | 0.24647 | 0 | 0 | 0 | 0.14753 | 0.14753 | 0 | 0 | 0 | 0.25685 | 0.2067 | 0.22699 | 0.25685 | 0.25685 | 0.25685 | 0.25685 | 0.25685 | 0.25685 | 0.24335 | 0.24335 | 0.23629 | 0.23629 | 0.22699
CH4 |  | 0 | 0 | 0 | 0 | 0 | 0 | 0 | 0 | 0 | 0 | 0 | 0 | 0 | 0 | 0 | 0 | 0 | 0 | 7.5587e-10 | 7.5587e-10 | 9.4742e-10 | 9.4742e-10 | 9.4742e-10 | 9.4742e-10 | 1.1166e-09 | 7.4706e-10 | 7.4706e-10 | 1.1166e-09 | 7.0242e-11 | 7.2242e-10 | 1.1893e-09 | 1.1893e-09 | 1.1166e-09 | 2.2621e-11 | 2.2607e-11 | 1.526e-09 | 1.526e-09 | 2.4237e-11 | 1.1893e-09 | 1.8741e-09 | 0 | 0 | 2.2621e-11 | 2.2621e-11 | 1.6473e-11 | 1.607e-09 | 1.0267e-10 | 4.0218e-11 | 0 | 0 | 0 | 0 | 0 | 0 | 0 | 0 | 0 | 1.1166e-09 | 1.1166e-09 | 0 | 0 | 0 | 1.526e-09 | 1.526e-09 | 0 | 0 | 0 | 7.5587e-10 | 9.4742e-10 | 8.8189e-10 | 7.6164e-10 | 7.5587e-10 | 7.6643e-10 | 7.746e-10 | 7.5587e-10 | 7.7422e-10 | 8.1722e-10 | 8.1722e-10 | 8.3968e-10 | 8.3968e-10 | 8.6932e-10
AR |  | 0.00932 | 0 | 0.00932 | 0 | 0.00060583 | 0 | 0.0024 | 0.0015928 | 0.03431 | 0.013256 | 0.03431 | 0.00932 | 0.0024 | 0.00932 | 0.00932 | 0.0024 | 0.00060583 | 0.00060583 | 0.0054716 | 0.0054716 | 0.0066002 | 0.0066002 | 0.0066002 | 0.0066002 | 0.007844 | 0.0054716 | 0.0054716 | 0.007844 | 0.00023538 | 0.0052856 | 0.0083723 | 0.0083723 | 0.007844 | 4.6473e-05 | 4.6463e-05 | 0.0065539 | 0.0065539 | 4.7578e-05 | 0.0083723 | 0.0080618 | 0 | 0 | 4.6473e-05 | 4.6473e-05 | 2.5966e-05 | 0.0053317 | 0.00038945 | 0.0001364 | 0 | 0 | 0 | 0 | 0 | 0 | 0 | 0 | 0 | 0.007844 | 0.007844 | 0 | 0 | 0 | 0.0065539 | 0.0065539 | 0 | 0 | 0 | 0.0054716 | 0.0066002 | 0.0061437 | 0.0054716 | 0.0054716 | 0.0054716 | 0.0054716 | 0.0054716 | 0.0054716 | 0.0057755 | 0.0057755 | 0.0059342 | 0.0059342 | 0.0061437
NH3 |  | 0 | 0 | 0 | 0 | 0 | 0 | 0 | 0 | 0 | 0 | 0 | 0 | 0 | 0 | 0 | 0 | 0 | 0 | 0.036428 | 0.036428 | 0.25021 | 0.25021 | 0.25021 | 0.25021 | 0.1056 | 0.036428 | 0.036428 | 0.1056 | 0.98494 | 0.069563 | 0.044539 | 0.044539 | 0.1056 | 0.99798 | 0.99798 | 0.49021 | 0.49021 | 0.99802 | 0.044539 | 0.37251 | 0 | 0 | 0.99798 | 0.99798 | 0.99916 | 0.69394 | 0.97227 | 0.98693 | 0 | 0 | 0 | 0 | 0 | 0 | 0 | 0 | 0 | 0.1056 | 0.1056 | 1 | 1 | 1 | 0.49021 | 0.49021 | 1 | 1 | 1 | 0.036428 | 0.25021 | 0.16373 | 0.036428 | 0.036428 | 0.036427 | 0.036427 | 0.036428 | 0.036427 | 0.093991 | 0.093991 | 0.12406 | 0.12406 | 0.16373
H2O |  | 0 | 0 | 0 | 1 | 0 | 0 | 0 | 0 | 0 | 0 | 0 | 0 | 0 | 0 | 0 | 0 | 0 | 0 | 0 | 0 | 0 | 0 | 0 | 0 | 0 | 0 | 0 | 0 | 0 | 0 | 0 | 0 | 0 | 0 | 0 | 0 | 0 | 0 | 0 | 0 | 1 | 1 | 0 | 0 | 0 | 0 | 0 | 0 | 0 | 1 | 1 | 0 | 0 | 0 | 1 | 0 | 1 | 0 | 0 | 0 | 0 | 0 | 0 | 0 | 0 | 0 | 0 | 0 | 0 | 0 | 0 | 0 | 0 | 0 | 0 | 0 | 0 | 0 | 0 | 0 | 0
O2 |  | 0.2095 | 1 | 0.2095 | 0 | 2.5243e-05 | 0 | 9.9999e-05 | 1e-06 | 0.96569 | 0.31622 | 0.96569 | 0.2095 | 9.9999e-05 | 0.2095 | 0.2095 | 9.9999e-05 | 2.5243e-05 | 2.5243e-05 | 0.00014176 | 0.00014176 | 0.00017105 | 0.00017105 | 0.00017105 | 0.00017105 | 0.0001988 | 0.00014177 | 0.00014177 | 0.0001988 | 2.9209e-05 | 0.00013749 | 0.00021058 | 0.00021058 | 0.0001988 | 1.0852e-05 | 1.0838e-05 | 0.00043298 | 0.00043298 | 1.2503e-05 | 0.00021058 | 0.00053044 | 0 | 0 | 1.0852e-05 | 1.0852e-05 | 8.897e-06 | 0.00051473 | 3.2446e-05 | 1.913e-05 | 1 | 0 | 0 | 0 | 1 | 1 | 0 | 0.33333 | 0 | 0.0001988 | 0.0001988 | 0 | 0 | 0 | 0.00043298 | 0.00043298 | 0 | 0 | 0 | 0.00014176 | 0.00017105 | 0.00015921 | 0.00014176 | 0.00014176 | 0.00014177 | 0.00014179 | 0.00014176 | 0.00014179 | 0.00014966 | 0.00014966 | 0.00015378 | 0.00015378 | 0.0001592
Mass Flows | kg/sec | 17.9082 | 22.9463 | 17.9082 | 25.8375 | 16.4717 | 2.8912 | 13.5805 | 5.8502 | 4.3278 | 12.058 | 4.3278 | 17.9082 | 13.5805 | 17.9082 | 17.9082 | 13.5805 | 16.4717 | 16.4717 | 49.708 | 49.708 | 49.708 | 49.708 | 49.708 | 49.708 | 37.458 | 49.708 | 49.708 | 37.458 | 3.9934 | 52.9257 | 33.4646 | 32.4607 | 37.458 | 15.047 | 14.9158 | 0.55193 | 0.55193 | 0.13119 | 1.0039 | 0.42074 | 14.4444 | 14.4444 | 0.29342 | 14.7535 | 14.7028 | 0.050739 | 12.25 | 3.2177 | 22.9463 | 25.8375 | 25.8375 | 2.8912 | 22.9463 | 22.9463 | 25.8375 | 25.8375 | 25.8375 | 37.458 | 37.458 | 3.8889 | 3.8889 | 3.8889 | 0.55193 | 0.55193 | 0.13889 | 0.13889 | 0.13889 | 49.708 | 49.708 | 49.708 | 48.7138 | 0.99416 | 48.7138 | 48.7138 | 48.7138 | 49.708 | 49.708 | 49.708 | 49.708 | 49.708 | 49.708

## Overall7
Example streams 5-18 |  | In | Out | In | Out | Out | Out | In | Out | Out | Out | Out | Out | Out | In | In | Out | In | Out | In | Out | In | Out | In | Out | Balances
Section In
Section Out
Stream Name | Units | AIR | ELECTO2 | FEEDW | O2PROD | S-5 | S-6 | S-7 | S-8 | S-12 | S-14 | S-15 | ELECTROL.ELECTO2 | ELECTROL.HYDROGEN | ELECTROL.WATER | REFRIG1.S-3H | REFRIG1.S-3M | REFRIG1.S-10 | REFRIG1.S-11 | REFRIG2.S-4B | REFRIG2.S-4C | REFRIG2.S-16 | REFRIG2.S-17 | SYNTH.S-2V | SYNTH.S-3
From |  |  | ELECTROL |  | HX1 | PURGE-S | 08-E007F |  | E001A | SPLIT6-1 | D002 | D002 | ELECTROL.FEEDPROD | ELECTROL.SEPARATR |  |  | REFRIG1.E005 |  | REFRIG1.E005 |  | REFRIG2.08-E007 |  | REFRIG2.08-E007 |  | SYNTH.R002
To |  | FEEDCOMP |  | ELECTROL |  |  |  | E001A | [6 empty] | ELECTROL.FEEDPUMP | REFRIG1.E005 |  | REFRIG1.E005-V |  | REFRIG2.08-E007 |  | REFRIG2.08-E007V |  | SYNTH.R001-S1
Stream Class |  | CONVEN | CONVEN | CONVEN | CONVEN | CONVEN | CONVEN | CONVEN | CONVEN | CONVEN | CONVEN | CONVEN | CONVEN | CONVEN | CONVEN | CONVEN | CONVEN | CONVEN | CONVEN | CONVEN | CONVEN | CONVEN | CONVEN | CONVEN | CONVEN
Phase |  | Vapor Phase | Vapor Phase | Liquid Phase | Vapor Phase | Vapor Phase | Vapor Phase | Liquid Phase | Vapor Phase | Liquid Phase | Liquid Phase | Vapor Phase | Vapor Phase | Vapor Phase | Liquid Phase |  |  | Liquid Phase | Vapor Phase | Vapor Phase |  | Liquid Phase | Vapor Phase | Vapor Phase | Vapor Phase
Temperature | K | 298.15 | 298.15 | 293.15 | 293.15 | 283.721 | 298.545 | 378.15 | 623.316 | 308.198 | 307.861 | 307.861 | 298.15 | 826.3 | 293.15 | 302.989 | 283.721 | 293.15 | 270.437 | 308.282 | 298.545 | 293.15 | 270.437 | 453.15 | 759.457
Pressure | bar | 1 | 1.5 | 1 | 1.5 | 275 | 30 | 48.5 | 45 | 30 | 20 | 20 | 1.5 | 26.5166 | 1 | 275 | 275 | 8.6 | 3.9 | 30 | 30 | 8.6 | 3.9 | 292 | 284
Molar Vapor Fraction |  | 1 | 1 | 0 | 1 | 1 | 1 | 0 | 1 | 0 | 0 | 1 | 1 | 1 | 0 | 0.9692 | 0.93507 | 0 | 1 | 1 | 0.81184 | 0 | 1 | 1 | 1
Molar Enthalpy | J/kmol | -6515.17 | -12563.2 | -289296000 | -158205 | -2532330 | -17504500 | -279897000 | -232396000 | -65728800 | -65858500 | -32301600 | -12563.2 | 15523500 | -289296000 | -5430950 | -6679030 | -67212400 | -47359600 | -22784800 | -26737100 | -67212400 | -47359600 | 3244060 | 3913210
Molar Entropy | J/kmol-K | 4776.45 | -3298.28 | -172391 | -2548.63 | -47402.5 | -57142.5 | -145273 | -52431.7 | -184127 | -184367 | -87358.1 | -3298.28 | 2676.69 | -172391 | -52435.8 | -56687.4 | -188693 | -114942 | -68548.3 | -81558.5 | -188693 | -114942 | -32593 | -33119.1
Molar Density | kmol/cum | 0.04034 | 0.060551 | 42.0944 | 0.061589 | 9.8829 | 1.2446 | 53.121 | 0.95032 | 25.0407 | 25.0159 | 0.84605 | 0.060551 | 0.38328 | 42.0944 | 9.5673 | 10.3131 | 26.0417 | 0.18145 | 1.2335 | 1.5161 | 26.0417 | 0.18145 | 6.7503 | 4.1217
Enthalpy Flow | Watt | -0.0040289 | -0.0090091 | -414.908 | -0.021216 | -0.25802 | -0.58215 | -224.418 | -186.333 | -1.1332 | -56.869 | -0.10823 | -0.0090091 | 22.2638 | -414.908 | -19.7266 | -24.2599 | -15.3478 | -10.8145 | -0.93338 | -1.0953 | -0.54814 | -0.38623 | 17.0602 | 17.0602 | -831.179
Entropy Flow | kW/K | 2.9537 | -2.3652 | -247.2432 | -0.34178 | -4.8299 | -1.9004 | -116.4783 | -42.0392 | -3.1743 | -159.2015 | -0.29269 | -2.3652 | 3.8389 | -247.2432 | -190.4599 | -205.9028 | -43.0877 | -26.2468 | -2.8081 | -3.341 | -1.5388 | -0.93738 | -171.403 | -144.3877 | 423.8216
Exergy Flow | MW | -0.89014 | 0.70055 | -340.735 | 0.081319 | 1.191 | -0.012032 | -189.4745 | -173.7213 | -0.18086 | -9.1086 | -0.020419 | 0.70055 | 21.1121 | -340.735 | 37.4114 | 37.5109 | -2.4215 | -2.9405 | -0.090955 | -0.092969 | -0.086482 | -0.10502 | 68.4811 | 60.3765 | 704.0326
Average MW |  | 28.9596 | 31.9988 | 18.0153 | 32.2715 | 9.853 | 12.6511 | 18.0153 | 18.0153 | 17.0196 | 17.0269 | 15.1438 | 31.9988 | 2.0159 | 18.0153 | 10.3126 | 10.3126 | 17.0306 | 17.0306 | 13.4732 | 13.4732 | 17.0306 | 17.0306 | 9.4522 | 11.4018
Mole Flows | kmol/sec | 0.61839 | 0.7171 | 1.4342 | 0.13411 | 0.10189 | 0.033257 | 0.80179 | 0.80179 | 0.01724 | 0.8635 | 0.0033505 | 0.7171 | 1.4342 | 1.4342 | 3.6322 | 3.6322 | 0.22835 | 0.22835 | 0.040965 | 0.040965 | 0.0081553 | 0.0081553 | 5.2589 | 4.3597
H2 | kmol/sec | 0 | 0 | 0 | 0 | 0.069654 | 0.014544 | 0 | 0 | 2.2328e-05 | 0.00043789 | 0.00068483 | 0 | 1.4342 | 0 | 2.3242 | 2.3242 | 0 | 0 | 0.014554 | 0.014554 | 0 | 0 | 3.687 | 2.3382
N2 | kmol/sec | 0.48307 | 0 | 0 | 3.1194e-20 | 0.026825 | 0.0060384 | 0 | 0 | 1.1468e-05 | 0.0002556 | 0.00032102 | 0 | 0 | 0 | 0.89524 | 0.89524 | 0 | 0 | 0.0060435 | 0.0060435 | 0 | 0 | 1.3508 | 0.90114
CH4 | kmol/sec | 0 | 0 | 0 | 0 | 1.2117e-10 | 6.2326e-11 | 0 | 0 | 3.8998e-13 | 1.4225e-11 | 5.3843e-12 | 0 | 0 | 0 | 4.0557e-09 | 4.0557e-09 | 0 | 0 | 6.2513e-11 | 6.2513e-11 | 0 | 0 | 3.975e-09 | 4.1304e-09
AR | kmol/sec | 0.0057634 | 0 | 0 | 0.0046011 | 0.00085307 | 0.00026811 | 0 | 0 | 8.0119e-07 | 2.2422e-05 | 1.7864e-05 | 0 | 0 | 0 | 0.028491 | 0.028491 | 0 | 0 | 0.00026848 | 0.00026848 | 0 | 0 | 0.028775 | 0.028775
NH3 | kmol/sec | 0 | 0 | 0 | 0 | 0.0045381 | 0.012389 | 0 | 0 | 0.017205 | 0.86278 | 0.002325 | 0 | 0 | 0 | 0.38358 | 0.38358 | 0.22835 | 0.22835 | 0.020081 | 0.020081 | 0.0081553 | 0.0081553 | 0.19157 | 1.0908
H2O | kmol/sec | 0 | 0 | 1.4342 | 0 | 0 | 0 | 0.80179 | 0.80179 | 0 | 0 | 0 | 0 | 0 | 1.4342 | 0 | 0 | 0 | 0 | 0 | 0 | 0 | 0 | 0 | 0
O2 | kmol/sec | 0.12955 | 0.7171 | 0 | 0.1295 | 2.1456e-05 | 1.7641e-05 | 0 | 0 | 1.8709e-07 | 7.6826e-06 | 1.7246e-06 | 0.7171 | 0 | 0 | 0.00072209 | 0.00072209 | 0 | 0 | 1.7737e-05 | 1.7737e-05 | 0 | 0 | 0.00074552 | 0.00074569
H2 |  | 0 | 0 | 0 | 0 | 0.68361 | 0.43733 | 0 | 0 | 0.0012952 | 0.0005071 | 0.2044 | 0 | 1 | 0 | 0.63988 | 0.63988 | 0 | 0 | 0.35528 | 0.35528 | 0 | 0 | 0.70111 | 0.53632
N2 |  | 0.78118 | 0 | 0 | 2.3261e-19 | 0.26327 | 0.18157 | 0 | 0 | 0.00066518 | 0.000296 | 0.095811 | 0 | 0 | 0 | 0.24647 | 0.24647 | 0 | 0 | 0.14753 | 0.14753 | 0 | 0 | 0.25685 | 0.2067
CH4 |  | 0 | 0 | 0 | 0 | 1.1893e-09 | 1.8741e-09 | 0 | 0 | 2.2621e-11 | 1.6473e-11 | 1.607e-09 | 0 | 0 | 0 | 1.1166e-09 | 1.1166e-09 | 0 | 0 | 1.526e-09 | 1.526e-09 | 0 | 0 | 7.5587e-10 | 9.4742e-10
AR |  | 0.00932 | 0 | 0 | 0.03431 | 0.0083723 | 0.0080618 | 0 | 0 | 4.6473e-05 | 2.5966e-05 | 0.0053317 | 0 | 0 | 0 | 0.007844 | 0.007844 | 0 | 0 | 0.0065539 | 0.0065539 | 0 | 0 | 0.0054716 | 0.0066002
NH3 |  | 0 | 0 | 0 | 0 | 0.044539 | 0.37251 | 0 | 0 | 0.99798 | 0.99916 | 0.69394 | 0 | 0 | 0 | 0.1056 | 0.1056 | 1 | 1 | 0.49021 | 0.49021 | 1 | 1 | 0.036428 | 0.25021
H2O |  | 0 | 0 | 1 | 0 | 0 | 0 | 1 | 1 | 0 | 0 | 0 | 0 | 0 | 1 | 0 | 0 | 0 | 0 | 0 | 0 | 0 | 0 | 0 | 0
O2 |  | 0.2095 | 1 | 0 | 0.96569 | 0.00021058 | 0.00053044 | 0 | 0 | 1.0852e-05 | 8.897e-06 | 0.00051473 | 1 | 0 | 0 | 0.0001988 | 0.0001988 | 0 | 0 | 0.00043298 | 0.00043298 | 0 | 0 | 0.00014176 | 0.00017105
Mass Flows | kg/sec | 17.9082 | 22.9463 | 25.8375 | 4.3278 | 1.0039 | 0.42074 | 14.4444 | 14.4444 | 0.29342 | 14.7028 | 0.050739 | 22.9463 | 2.8912 | 25.8375 | 37.458 | 37.458 | 3.8889 | 3.8889 | 0.55193 | 0.55193 | 0.13889 | 0.13889 | 49.708 | 49.708 | 2.81e-05

## Aspen Data Tables Modified15
Example streams 5-18
Section In
Section Out
Stream Name | Units | AIR | ELECTO2 | FEED | FEEDW | H2N2FEED | HYDROGEN | N2 | N2REFLUX | O2 | O2FEED | O2PROD | S1 | S2 | S3 | S4 | S5 | S-1 | S-2 | S-2B | S-2V | S-3 | S-3A | S-3B | S-3C | S-3E | S-3F | S-3G | S-3H | S-3I | S-3J | S-3K | S-3L | S-3M | S-4 | S-4A | S-4B | S-4C | S-4D | S-5 | S-6 | S-7 | S-8 | S-12 | S-12A | S-14 | S-15 | S-18 | S-19 | ELECTROL.ELECTO2 | ELECTROL.FEEDHETF | ELECTROL.HIPWATER | ELECTROL.HYDROGEN | ELECTROL.O2LOWP | ELECTROL.OXYGEN | ELECTROL.REACTINA | ELECTROL.REACTOUT | ELECTROL.WATER | REFRIG1.S-3H | REFRIG1.S-3M | REFRIG1.S-10 | REFRIG1.S-10A | REFRIG1.S-11 | REFRIG2.S-4B | REFRIG2.S-4C | REFRIG2.S-16 | REFRIG2.S-16A | REFRIG2.S-17 | SYNTH.S-2V | SYNTH.S-3 | SYNTH.S-20 | SYNTH.S-R3 | SYNTH.S-R5 | SYNTH.S-R6 | SYNTH.S-R7 | SYNTH.S-R9 | SYNTH.S-RAI | SYNTH.S-RAO | SYNTH.S-RBI | SYNTH.S-RBO | SYNTH.S-RCI | SYNTH.S-RCO
From |  |  | ELECTROL | COOLER |  | H-BFEDMX | ELECTROL | LP | HP | LP | HP | HX1 | HX1 | HX2 | FEEDCOMP | HX2 | PRODCOMP | HEATER | COMPR-A | COMPR-B | E002 | SYNTH | E001A | E002 | E003 | F002 | F001 | E004 | E004 | PURGEVL | MIX6-1 | PURGEVL | PURGE-S | REFRIG1 | D001M | D001 | D001 | REFRIG2 | 08-E007F | PURGE-S | 08-E007F |  | E001A | SPLIT6-1 | SPLIT6-1 | D002 | D002 | F002 | F001 | ELECTROL.FEEDPROD | ELECTROL.FEEDPROD | ELECTROL.FEEDPUMP | ELECTROL.SEPARATR | ELECTROL.O2TURBIN | ELECTROL.SEPARATR | ELECTROL.FEDHEAT | ELECTROL.REACTOR |  |  | REFRIG1.E005 |  | REFRIG1.E005-V | REFRIG1.E005 |  | REFRIG2.08-E007 |  | REFRIG2.08-E007V | REFRIG2.08-E007 |  | SYNTH.R002 | SYNTH.R001-HC | SYNTH.R001-HC | SYNTH.R001-S1 | SYNTH.R001-HB | SYNTH.R001-HA | SYNTH.R001-S1 | SYNTH.RA2501M1 | SYNTH.R001-A | SYNTH.R001-HA | SYNTH.R001-B | SYNTH.R001-HB | SYNTH.R001-C
To |  | FEEDCOMP |  | HP | ELECTROL | HEATER | H-BFEDMX | HX2 | LP | HX1 | LP |  | HX2 | PRODCOMP | HX1 | COOLER | H-BFEDMX | COMPR-A | MIX6-1 | E002 | SYNTH | E001A | E002 | E003 | F002 | E004 | E004 | COMPR-B | REFRIG1 | MIX6-1 | F001 | PURGE-S | MIX6-1 | PURGEVL | SPLIT6-1 | D001M | REFRIG2 | 08-E007F | D001M |  |  | E001A |  |  | D002 |  |  | D001 | D001 |  | ELECTROL.FEDHEAT | ELECTROL.FEEDPROD |  | ELECTROL.FEEDPROD | ELECTROL.O2TURBIN | ELECTROL.REACTOR | ELECTROL.SEPARATR | ELECTROL.FEEDPUMP | REFRIG1.E005 |  | REFRIG1.E005-V | REFRIG1.E005 |  | REFRIG2.08-E007 |  | REFRIG2.08-E007V | REFRIG2.08-E007 |  | SYNTH.R001-S1 |  | SYNTH.R002 | SYNTH.R001-HB | SYNTH.RA2501M1 | SYNTH.R001-HA | SYNTH.RA2501M1 | SYNTH.R001-HC | SYNTH.R001-A | SYNTH.R001-HA | SYNTH.R001-B | SYNTH.R001-HB | SYNTH.R001-C | SYNTH.R001-HC
Stream Class |  | CONVEN | CONVEN | CONVEN | CONVEN | CONVEN | CONVEN | CONVEN | CONVEN | CONVEN | CONVEN | CONVEN | CONVEN | CONVEN | CONVEN | CONVEN | CONVEN | CONVEN | CONVEN | CONVEN | CONVEN | CONVEN | CONVEN | CONVEN | CONVEN | CONVEN | CONVEN | CONVEN | CONVEN | CONVEN | CONVEN | CONVEN | CONVEN | CONVEN | CONVEN | CONVEN | CONVEN | CONVEN | CONVEN | CONVEN | CONVEN | CONVEN | CONVEN | CONVEN | CONVEN | CONVEN | CONVEN | CONVEN | CONVEN | CONVEN | CONVEN | CONVEN | CONVEN | CONVEN | CONVEN | CONVEN | CONVEN | CONVEN | CONVEN | CONVEN | CONVEN | CONVEN | CONVEN | CONVEN | CONVEN | CONVEN | CONVEN | CONVEN | CONVEN | CONVEN | CONVEN | CONVEN | CONVEN | CONVEN | CONVEN | CONVEN | CONVEN | CONVEN | CONVEN | CONVEN | CONVEN | CONVEN
Phase |  | Vapor Phase | Vapor Phase |  | Liquid Phase | Vapor Phase | Vapor Phase | Vapor Phase | Liquid Phase | Liquid Phase | Liquid Phase | Vapor Phase | Vapor Phase | Vapor Phase | Vapor Phase | Vapor Phase | Vapor Phase | Vapor Phase | Vapor Phase | Vapor Phase | Vapor Phase | Vapor Phase | Vapor Phase | Vapor Phase |  | Vapor Phase | Vapor Phase | Vapor Phase |  | Liquid Phase |  | Vapor Phase | Vapor Phase |  | Liquid Phase | Liquid Phase | Vapor Phase |  | Liquid Phase | Vapor Phase | Vapor Phase | Liquid Phase | Vapor Phase | Liquid Phase | Liquid Phase | Liquid Phase | Vapor Phase | Liquid Phase | Liquid Phase | Vapor Phase | Liquid Phase | Liquid Phase | Vapor Phase | Vapor Phase | Vapor Phase | Vapor Phase | Vapor Phase | Liquid Phase |  |  | Liquid Phase |  | Vapor Phase | Vapor Phase |  | Liquid Phase |  | Vapor Phase | Vapor Phase | Vapor Phase | Vapor Phase | Vapor Phase | Vapor Phase | Vapor Phase | Vapor Phase | Vapor Phase | Vapor Phase | Vapor Phase | Vapor Phase | Vapor Phase | Vapor Phase | Vapor Phase
Temperature | K | 298.15 | 298.15 | 100.81 | 293.15 | 764.108 | 826.3 | 81.0416 | 96.3667 | 95.6396 | 100.059 | 293.15 | 207.033 | 198.511 | 298.15 | 118.15 | 586.797 | 553.15 | 278.15 | 303.665 | 453.15 | 759.457 | 513.15 | 355.226 | 314.418 | 314.418 | 277.488 | 295.997 | 302.989 | 283.721 | 277.493 | 283.721 | 283.721 | 283.721 | 308.198 | 308.282 | 308.282 | 298.545 | 298.545 | 283.721 | 298.545 | 378.15 | 623.316 | 308.198 | 308.198 | 307.861 | 307.861 | 314.418 | 277.488 | 298.15 | 325.453 | 293.465 | 826.3 | 482.392 | 826.3 | 826 | 826.3 | 293.15 | 302.989 | 283.721 | 293.15 | 270.437 | 270.437 | 308.282 | 298.545 | 293.15 | 270.437 | 270.437 | 453.15 | 759.457 | 645.273 | 597.684 | 453.15 | 713.75 | 802.697 | 453.15 | 795.756 | 889.469 | 802.214 | 847.967 | 733.339 | 790.729
Pressure | bar | 1 | 1.5 | 6.5 | 1 | 26.5166 | 26.5166 | 1.5 | 6 | 1.722 | 6.171 | 1.5 | 6.5 | 1.5 | 3.5 | 6.5 | 26.5166 | 26.5166 | 275 | 292 | 292 | 284 | 281 | 278 | 275 | 275 | 274.5 | 274.5 | 275 | 275 | 275 | 275 | 275 | 275 | 30 | 30 | 30 | 30 | 30 | 275 | 30 | 48.5 | 45 | 30 | 30 | 20 | 20 | 275 | 274.5 | 1.5 | 26.5166 | 26.5166 | 26.5166 | 1.5 | 26.5166 | 26.51 | 26.5166 | 1 | 275 | 275 | 8.6 | 3.9 | 3.9 | 30 | 30 | 8.6 | 3.9 | 3.9 | 292 | 284 | 285 | 292 | 292 | 292 | 292 | 292 | 292 | 290 | 290 | 288 | 288 | 285
Molar Vapor Fraction |  | 1 | 1 | 0.69473 | 0 | 1 | 1 | 1 | 0 | 0 | 0 | 1 | 1 | 1 | 1 | 1 | 1 | 1 | 1 | 1 | 1 | 1 | 1 | 1 | 0.83315 | 1 | 1 | 1 | 0.9692 | 0 | 0.96511 | 1 | 1 | 0.93507 | 0 | 0 | 1 | 0.81184 | 0 | 1 | 1 | 0 | 1 | 0 | 0 | 0 | 1 | 0 | 0 | 1 | 0 | 0 | 1 | 1 | 1 | 1 | 1 | 0 | 0.9692 | 0.93507 | 0 | 0.086688 | 1 | 1 | 0.81184 | 0 | 0.086688 | 1 | 1 | 1 | 1 | 1 | 1 | 1 | 1 | 1 | 1 | 1 | 1 | 1 | 1 | 1
Molar Enthalpy | J/kmol | -6515.17 | -12563.2 | -7637130 | -289296000 | 13758200 | 15523500 | -6406210 | -10996000 | -12699100 | -11282500 | -158205 | -2742360 | -2921480 | -22726.6 | -5471380 | 8530170 | 7496240 | -481502 | -1460580 | 3244060 | 3913210 | -4822610 | -10497700 | -14308200 | -4564890 | -2318550 | -1720370 | -5430950 | -66392800 | -4574480 | -2532330 | -2532330 | -6679030 | -65728800 | -65721400 | -22784800 | -26737100 | -66572200 | -2532330 | -17504500 | -279897000 | -232396000 | -65728800 | -65728800 | -65858500 | -32301600 | -62961300 | -67031200 | -12563.2 | -286448000 | -289220000 | 15523500 | 5530610 | 16761600 | -223308000 | 15938300 | -289296000 | -5430950 | -6679030 | -67212400 | -67212400 | -47359600 | -22784800 | -26737100 | -67212400 | -67212400 | -47359600 | 3244060 | 3913210 | 3642540 | 7690670 | 3244060 | 11251300 | 13996800 | 3244060 | 13781700 | 14547200 | 11707200 | 12029000 | 8244510 | 8535480
Molar Entropy | J/kmol-K | 4776.45 | -3298.28 | -59978.3 | -172391 | 5208.45 | 2676.69 | -41697.2 | -99603 | -107247 | -94528.2 | -2548.63 | -21718.7 | -15035.5 | -5693.76 | -39004.2 | -7153.69 | -4378.01 | -45008.8 | -45207.3 | -32593 | -33119.1 | -46918.1 | -60059.7 | -71360.4 | -49631 | -47551.9 | -45465 | -52435.8 | -190393 | -52622 | -47402.5 | -47402.5 | -56687.4 | -184127 | -184103 | -68548.3 | -81558.5 | -186905 | -47402.5 | -57142.5 | -145273 | -52431.7 | -184127 | -184127 | -184367 | -87358.1 | -179865 | -192488 | -3298.28 | -163375 | -172339 | 2676.69 | 11149.2 | 4693.3 | -35818.9 | 8643.19 | -172391 | -52435.8 | -56687.4 | -188693 | -188351 | -114942 | -68548.3 | -81558.5 | -188693 | -188351 | -114942 | -32593 | -33119.1 | -31464.1 | -24073.9 | -32593 | -18629.8 | -15005 | -32593 | -15274.1 | -15607.1 | -18967.2 | -19313.5 | -24107.5 | -24628
Molar Density | kmol/cum | 0.04034 | 0.060551 | 1.282 | 42.0944 | 0.41389 | 0.38328 | 0.23497 | 24.834 | 34.6538 | 26.9857 | 0.061589 | 0.38222 | 0.091158 | 0.14119 | 0.72515 | 0.53631 | 0.57012 | 9.9441 | 9.7169 | 6.7503 | 4.1217 | 5.9477 | 8.6245 | 10.2301 | 9.1281 | 10.0484 | 9.4577 | 9.5673 | 27.6297 | 10.2929 | 9.8829 | 9.8829 | 10.3131 | 25.0407 | 25.0343 | 1.2335 | 1.5161 | 25.7565 | 9.8829 | 1.2446 | 53.121 | 0.95032 | 25.0407 | 25.0407 | 25.0159 | 0.84605 | 25.7597 | 27.964 | 0.060551 | 41.1291 | 42.1008 | 0.38328 | 0.037381 | 0.38285 | 0.392 | 0.38312 | 42.0944 | 9.5673 | 10.3131 | 26.0417 | 1.9571 | 0.18145 | 1.2335 | 1.5161 | 26.0417 | 1.9571 | 0.18145 | 6.7503 | 4.1217 | 4.8054 | 5.2553 | 6.7503 | 4.4708 | 4.0139 | 6.7503 | 4.0461 | 3.6241 | 3.9879 | 3.7632 | 4.3053 | 3.977
Enthalpy Flow | Watt | -0.0040289 | -0.0090091 | -4.7227 | -414.908 | 26.3948 | 22.2638 | -3.1024 | -2.2948 | -1.703 | -4.6223 | -0.021216 | -1.6958 | -1.4148 | -0.014054 | -3.3834 | 4.131 | 14.3814 | -0.92375 | -7.681 | 17.0602 | 17.0602 | -21.0249 | -45.7661 | -62.3789 | -16.5808 | -12.193 | -9.0472 | -19.7266 | -15.6591 | -24.9256 | -8.6008 | -8.3428 | -24.2599 | -58.1104 | -57.5973 | -0.93338 | -1.0953 | -0.51314 | -0.25802 | -0.58215 | -224.418 | -186.333 | -1.1332 | -56.9772 | -56.869 | -0.10823 | -45.798 | -12.7326 | -0.0090091 | -410.824 | -414.799 | 22.2638 | 3.966 | 12.0198 | -320.269 | 34.288 | -414.908 | -19.7266 | -24.2599 | -15.3478 | -15.3478 | -10.8145 | -0.93338 | -1.0953 | -0.54814 | -0.54814 | -0.38623 | 17.0602 | 17.0602 | 17.0602 | 39.6355 | 0.3412 | 57.9862 | 72.1353 | 16.719 | 72.4765 | 72.4765 | 58.3275 | 58.3275 | 39.9768 | 39.9768
Entropy Flow | kW/K | 2.9537 | -2.3652 | -37.0897 | -247.2432 | 9.9923 | 3.8389 | -20.1932 | -20.7865 | -14.3824 | -38.7274 | -0.34178 | -13.4305 | -7.2814 | -3.5209 | -24.1197 | -3.4644 | -8.3991 | -86.3485 | -237.7402 | -171.403 | -144.3877 | -204.5465 | -261.8393 | -311.1064 | -180.2722 | -250.0702 | -239.0954 | -190.4599 | -44.9053 | -286.7289 | -160.9979 | -156.168 | -205.9028 | -162.7854 | -161.3451 | -2.8081 | -3.341 | -1.4407 | -4.8299 | -1.9004 | -116.4783 | -42.0392 | -3.1743 | -159.611 | -159.2015 | -0.29269 | -130.8338 | -36.5631 | -2.3652 | -234.3124 | -247.1686 | 3.8389 | 7.9951 | 3.3656 | -51.3715 | 18.5941 | -247.2432 | -190.4599 | -205.9028 | -43.0877 | -43.0096 | -26.2468 | -2.8081 | -3.341 | -1.5388 | -1.5361 | -0.93738 | -171.403 | -144.3877 | -147.3656 | -124.0699 | -3.4281 | -96.0126 | -77.3314 | -167.9749 | -80.3248 | -77.7574 | -94.498 | -93.6492 | -116.8949 | -115.3479
Exergy Flow | MW | -0.89014 | 0.70055 | 6.4042 | -340.735 | 23.3971 | 21.1121 | 2.9556 | 3.9412 | 2.6117 | 6.9959 | 0.081319 | 2.3333 | 0.76961 | 1.0422 | 3.8525 | 5.1703 | 16.9011 | 24.9808 | 63.641 | 68.4811 | 60.3765 | 40.339 | 32.7857 | 30.953 | 37.5009 | 62.8281 | 62.6814 | 37.4114 | -2.1875 | 61.0931 | 39.6986 | 38.5076 | 37.5109 | -9.2748 | -9.1938 | -0.090955 | -0.092969 | -0.080939 | 1.191 | -0.012032 | -189.4745 | -173.7213 | -0.18086 | -9.0939 | -9.1086 | -0.020419 | -6.5479 | -1.7637 | 0.70055 | -340.5303 | -340.6484 | 21.1121 | 1.5675 | 11.0101 | -304.8576 | 28.7098 | -340.735 | 37.4114 | 37.5109 | -2.4215 | -2.4449 | -2.9405 | -0.090955 | -0.092969 | -0.086482 | -0.087319 | -0.10502 | 68.4811 | 60.3765 | 61.2699 | 76.8565 | 1.3696 | 86.79 | 95.3347 | 67.1115 | 96.5739 | 95.8037 | 86.6769 | 86.4223 | 75.0453 | 74.5812
Average MW |  | 28.9596 | 31.9988 | 28.9596 | 18.0153 | 8.5858 | 2.0159 | 28.0425 | 28.0325 | 32.2715 | 29.4319 | 32.2715 | 28.9596 | 28.0425 | 28.9596 | 28.9596 | 28.0425 | 8.5858 | 8.5858 | 9.4522 | 9.4522 | 11.4018 | 11.4018 | 11.4018 | 11.4018 | 10.3126 | 9.4522 | 9.4522 | 10.3126 | 16.9315 | 9.7132 | 9.853 | 9.853 | 10.3126 | 17.0196 | 17.0196 | 13.4732 | 13.4732 | 17.0202 | 9.853 | 12.6511 | 18.0153 | 18.0153 | 17.0196 | 17.0196 | 17.0269 | 15.1438 | 16.8408 | 16.9397 | 31.9988 | 18.0153 | 18.0153 | 2.0159 | 31.9988 | 31.9988 | 18.0153 | 12.0102 | 18.0153 | 10.3126 | 10.3126 | 17.0306 | 17.0306 | 17.0306 | 13.4732 | 13.4732 | 17.0306 | 17.0306 | 17.0306 | 9.4522 | 11.4018 | 10.6132 | 9.4522 | 9.4522 | 9.4522 | 9.4522 | 9.4522 | 9.4522 | 9.9771 | 9.9771 | 10.2514 | 10.2514 | 10.6132
Mole Flows | kmol/sec | 0.61839 | 0.7171 | 0.61839 | 1.4342 | 1.9185 | 1.4342 | 0.48428 | 0.20869 | 0.13411 | 0.40969 | 0.13411 | 0.61839 | 0.48428 | 0.61839 | 0.61839 | 0.48428 | 1.9185 | 1.9185 | 5.2589 | 5.2589 | 4.3597 | 4.3597 | 4.3597 | 4.3597 | 3.6322 | 5.2589 | 5.2589 | 3.6322 | 0.23586 | 5.4488 | 3.3964 | 3.2945 | 3.6322 | 0.88409 | 0.87638 | 0.040965 | 0.040965 | 0.0077079 | 0.10189 | 0.033257 | 0.80179 | 0.80179 | 0.01724 | 0.86685 | 0.8635 | 0.0033505 | 0.7274 | 0.18995 | 0.7171 | 1.4342 | 1.4342 | 1.4342 | 0.7171 | 0.7171 | 1.4342 | 2.1513 | 1.4342 | 3.6322 | 3.6322 | 0.22835 | 0.22835 | 0.22835 | 0.040965 | 0.040965 | 0.0081553 | 0.0081553 | 0.0081553 | 5.2589 | 4.3597 | 4.6836 | 5.1537 | 0.10518 | 5.1537 | 5.1537 | 5.1537 | 5.2589 | 4.9822 | 4.9822 | 4.8489 | 4.8489 | 4.6836
H2 | kmol/sec | 0 | 0 | 0 | 0 | 1.4342 | 1.4342 | 0 | 0 | 0 | 0 | 0 | 0 | 0 | 0 | 0 | 0 | 1.4342 | 1.4342 | 3.687 | 3.687 | 2.3382 | 2.3382 | 2.3382 | 2.3382 | 2.3242 | 3.687 | 3.687 | 2.3242 | 0.0024255 | 3.6888 | 2.3218 | 2.2521 | 2.3242 | 0.0011451 | 0.0011353 | 0.014554 | 0.014554 | 9.7031e-06 | 0.069654 | 0.014544 | 0 | 0 | 2.2328e-05 | 0.0011227 | 0.00043789 | 0.00068483 | 0.013964 | 0.0017253 | 0 | 0 | 0 | 1.4342 | 0 | 0 | 0 | 1.4342 | 0 | 2.3242 | 2.3242 | 0 | 0 | 0 | 0.014554 | 0.014554 | 0 | 0 | 0 | 3.687 | 2.3382 | 2.8241 | 3.6133 | 0.073741 | 3.6133 | 3.6133 | 3.6133 | 3.687 | 3.272 | 3.272 | 3.0721 | 3.0721 | 2.8241
N2 | kmol/sec | 0.48307 | 0 | 0.48307 | 0 | 0.48307 | 0 | 0.48307 | 0.20836 | 3.1194e-20 | 0.27471 | 3.1194e-20 | 0.48307 | 0.48307 | 0.48307 | 0.48307 | 0.48307 | 0.48307 | 0.48307 | 1.3508 | 1.3508 | 0.90114 | 0.90114 | 0.90114 | 0.90114 | 0.89524 | 1.3508 | 1.3508 | 0.89524 | 0.0010633 | 1.3515 | 0.89418 | 0.86735 | 0.89524 | 0.00058808 | 0.00058298 | 0.0060435 | 0.0060435 | 5.1009e-06 | 0.026825 | 0.0060384 | 0 | 0 | 1.1468e-05 | 0.00057661 | 0.0002556 | 0.00032102 | 0.0058986 | 0.00072795 | 0 | 0 | 0 | 0 | 0 | 0 | 0 | 0 | 0 | 0.89524 | 0.89524 | 0 | 0 | 0 | 0.0060435 | 0.0060435 | 0 | 0 | 0 | 1.3508 | 0.90114 | 1.0631 | 1.3237 | 0.027015 | 1.3237 | 1.3237 | 1.3237 | 1.3508 | 1.2124 | 1.2124 | 1.1458 | 1.1458 | 1.0631
CH4 | kmol/sec | 0 | 0 | 0 | 0 | 0 | 0 | 0 | 0 | 0 | 0 | 0 | 0 | 0 | 0 | 0 | 0 | 0 | 0 | 3.975e-09 | 3.975e-09 | 4.1304e-09 | 4.1304e-09 | 4.1304e-09 | 4.1304e-09 | 4.0557e-09 | 3.9287e-09 | 3.9287e-09 | 4.0557e-09 | 1.6567e-11 | 3.9364e-09 | 4.0392e-09 | 3.918e-09 | 4.0557e-09 | 1.9999e-11 | 1.9812e-11 | 6.2513e-11 | 6.2513e-11 | 1.8681e-13 | 1.2117e-10 | 6.2326e-11 | 0 | 0 | 3.8998e-13 | 1.9609e-11 | 1.4225e-11 | 5.3843e-12 | 7.4686e-11 | 7.6395e-12 | 0 | 0 | 0 | 0 | 0 | 0 | 0 | 0 | 0 | 4.0557e-09 | 4.0557e-09 | 0 | 0 | 0 | 6.2513e-11 | 6.2513e-11 | 0 | 0 | 0 | 3.975e-09 | 4.1304e-09 | 4.1304e-09 | 3.9253e-09 | 7.9501e-11 | 3.9499e-09 | 3.992e-09 | 3.8955e-09 | 4.0715e-09 | 4.0715e-09 | 4.0715e-09 | 4.0715e-09 | 4.0715e-09 | 4.0715e-09
AR | kmol/sec | 0.0057634 | 0 | 0.0057634 | 0 | 0.0011623 | 0 | 0.0011623 | 0.00033241 | 0.0046011 | 0.005431 | 0.0046011 | 0.0057634 | 0.0011623 | 0.0057634 | 0.0057634 | 0.0011623 | 0.0011623 | 0.0011623 | 0.028775 | 0.028775 | 0.028775 | 0.028775 | 0.028775 | 0.028775 | 0.028491 | 0.028775 | 0.028775 | 0.028491 | 5.5515e-05 | 0.0288 | 0.028436 | 0.027583 | 0.028491 | 4.1087e-05 | 4.072e-05 | 0.00026848 | 0.00026848 | 3.6673e-07 | 0.00085307 | 0.00026811 | 0 | 0 | 8.0119e-07 | 4.0285e-05 | 2.2422e-05 | 1.7864e-05 | 0.00028329 | 2.5909e-05 | 0 | 0 | 0 | 0 | 0 | 0 | 0 | 0 | 0 | 0.028491 | 0.028491 | 0 | 0 | 0 | 0.00026848 | 0.00026848 | 0 | 0 | 0 | 0.028775 | 0.028775 | 0.028775 | 0.028199 | 0.00057549 | 0.028199 | 0.028199 | 0.028199 | 0.028775 | 0.028775 | 0.028775 | 0.028775 | 0.028775 | 0.028775
NH3 | kmol/sec | 0 | 0 | 0 | 0 | 0 | 0 | 0 | 0 | 0 | 0 | 0 | 0 | 0 | 0 | 0 | 0 | 0 | 0 | 0.19157 | 0.19157 | 1.0908 | 1.0908 | 1.0908 | 1.0908 | 0.38358 | 0.19157 | 0.19157 | 0.38358 | 0.23231 | 0.37904 | 0.15127 | 0.14673 | 0.38358 | 0.88231 | 0.87462 | 0.020081 | 0.020081 | 0.0076927 | 0.0045381 | 0.012389 | 0 | 0 | 0.017205 | 0.8651 | 0.86278 | 0.002325 | 0.70723 | 0.18747 | 0 | 0 | 0 | 0 | 0 | 0 | 0 | 0 | 0 | 0.38358 | 0.38358 | 0.22835 | 0.22835 | 0.22835 | 0.020081 | 0.020081 | 0.0081553 | 0.0081553 | 0.0081553 | 0.19157 | 1.0908 | 0.76685 | 0.18774 | 0.0038314 | 0.18774 | 0.18774 | 0.18774 | 0.19157 | 0.46828 | 0.46828 | 0.60156 | 0.60156 | 0.76685
H2O | kmol/sec | 0 | 0 | 0 | 1.4342 | 0 | 0 | 0 | 0 | 0 | 0 | 0 | 0 | 0 | 0 | 0 | 0 | 0 | 0 | 0 | 0 | 0 | 0 | 0 | 0 | 0 | 0 | 0 | 0 | 0 | 0 | 0 | 0 | 0 | 0 | 0 | 0 | 0 | 0 | 0 | 0 | 0.80179 | 0.80179 | 0 | 0 | 0 | 0 | 0 | 0 | 0 | 1.4342 | 1.4342 | 0 | 0 | 0 | 1.4342 | 0 | 1.4342 | 0 | 0 | 0 | 0 | 0 | 0 | 0 | 0 | 0 | 0 | 0 | 0 | 0 | 0 | 0 | 0 | 0 | 0 | 0 | 0 | 0 | 0 | 0 | 0
O2 | kmol/sec | 0.12955 | 0.7171 | 0.12955 | 0 | 4.8428e-05 | 0 | 4.8428e-05 | 2.087e-07 | 0.1295 | 0.12955 | 0.1295 | 0.12955 | 4.8428e-05 | 0.12955 | 0.12955 | 4.8428e-05 | 4.8428e-05 | 4.8428e-05 | 0.00074552 | 0.00074552 | 0.00074569 | 0.00074569 | 0.00074569 | 0.00074569 | 0.00072209 | 0.00074553 | 0.00074553 | 0.00072209 | 6.8891e-06 | 0.00074916 | 0.00071521 | 0.00069375 | 0.00072209 | 9.5942e-06 | 9.4979e-06 | 1.7737e-05 | 1.7737e-05 | 9.6376e-08 | 2.1456e-05 | 1.7641e-05 | 0 | 0 | 1.8709e-07 | 9.4072e-06 | 7.6826e-06 | 1.7246e-06 | 2.3601e-05 | 3.6337e-06 | 0.7171 | 0 | 0 | 0 | 0.7171 | 0.7171 | 0 | 0.7171 | 0 | 0.00072209 | 0.00072209 | 0 | 0 | 0 | 1.7737e-05 | 1.7737e-05 | 0 | 0 | 0 | 0.00074552 | 0.00074569 | 0.00074569 | 0.00073059 | 1.491e-05 | 0.00073063 | 0.00073073 | 0.00073061 | 0.00074564 | 0.00074564 | 0.00074564 | 0.00074564 | 0.00074564 | 0.00074564
H2 |  | 0 | 0 | 0 | 0 | 0.74757 | 1 | 0 | 0 | 0 | 0 | 0 | 0 | 0 | 0 | 0 | 0 | 0.74757 | 0.74757 | 0.70111 | 0.70111 | 0.53632 | 0.53632 | 0.53632 | 0.53632 | 0.63988 | 0.70111 | 0.70111 | 0.63988 | 0.010284 | 0.67698 | 0.68361 | 0.68361 | 0.63988 | 0.0012952 | 0.0012955 | 0.35528 | 0.35528 | 0.0012588 | 0.68361 | 0.43733 | 0 | 0 | 0.0012952 | 0.0012952 | 0.0005071 | 0.2044 | 0.019197 | 0.0090831 | 0 | 0 | 0 | 1 | 0 | 0 | 0 | 0.66667 | 0 | 0.63988 | 0.63988 | 0 | 0 | 0 | 0.35528 | 0.35528 | 0 | 0 | 0 | 0.70111 | 0.53632 | 0.60298 | 0.70111 | 0.70111 | 0.70111 | 0.70111 | 0.70111 | 0.70111 | 0.65674 | 0.65674 | 0.63356 | 0.63356 | 0.60298
N2 |  | 0.78118 | 0 | 0.78118 | 0 | 0.2518 | 0 | 0.9975 | 0.99841 | 2.3261e-19 | 0.67053 | 2.3261e-19 | 0.78118 | 0.9975 | 0.78118 | 0.78118 | 0.9975 | 0.2518 | 0.2518 | 0.25685 | 0.25685 | 0.2067 | 0.2067 | 0.2067 | 0.2067 | 0.24647 | 0.25685 | 0.25685 | 0.24647 | 0.0045082 | 0.24803 | 0.26327 | 0.26327 | 0.24647 | 0.00066518 | 0.00066521 | 0.14753 | 0.14753 | 0.00066177 | 0.26327 | 0.18157 | 0 | 0 | 0.00066518 | 0.00066518 | 0.000296 | 0.095811 | 0.0081091 | 0.0038323 | 0 | 0 | 0 | 0 | 0 | 0 | 0 | 0 | 0 | 0.24647 | 0.24647 | 0 | 0 | 0 | 0.14753 | 0.14753 | 0 | 0 | 0 | 0.25685 | 0.2067 | 0.22699 | 0.25685 | 0.25685 | 0.25685 | 0.25685 | 0.25685 | 0.25685 | 0.24335 | 0.24335 | 0.23629 | 0.23629 | 0.22699
CH4 |  | 0 | 0 | 0 | 0 | 0 | 0 | 0 | 0 | 0 | 0 | 0 | 0 | 0 | 0 | 0 | 0 | 0 | 0 | 7.5587e-10 | 7.5587e-10 | 9.4742e-10 | 9.4742e-10 | 9.4742e-10 | 9.4742e-10 | 1.1166e-09 | 7.4706e-10 | 7.4706e-10 | 1.1166e-09 | 7.0242e-11 | 7.2242e-10 | 1.1893e-09 | 1.1893e-09 | 1.1166e-09 | 2.2621e-11 | 2.2607e-11 | 1.526e-09 | 1.526e-09 | 2.4237e-11 | 1.1893e-09 | 1.8741e-09 | 0 | 0 | 2.2621e-11 | 2.2621e-11 | 1.6473e-11 | 1.607e-09 | 1.0267e-10 | 4.0218e-11 | 0 | 0 | 0 | 0 | 0 | 0 | 0 | 0 | 0 | 1.1166e-09 | 1.1166e-09 | 0 | 0 | 0 | 1.526e-09 | 1.526e-09 | 0 | 0 | 0 | 7.5587e-10 | 9.4742e-10 | 8.8189e-10 | 7.6164e-10 | 7.5587e-10 | 7.6643e-10 | 7.746e-10 | 7.5587e-10 | 7.7422e-10 | 8.1722e-10 | 8.1722e-10 | 8.3968e-10 | 8.3968e-10 | 8.6932e-10
AR |  | 0.00932 | 0 | 0.00932 | 0 | 0.00060583 | 0 | 0.0024 | 0.0015928 | 0.03431 | 0.013256 | 0.03431 | 0.00932 | 0.0024 | 0.00932 | 0.00932 | 0.0024 | 0.00060583 | 0.00060583 | 0.0054716 | 0.0054716 | 0.0066002 | 0.0066002 | 0.0066002 | 0.0066002 | 0.007844 | 0.0054716 | 0.0054716 | 0.007844 | 0.00023538 | 0.0052856 | 0.0083723 | 0.0083723 | 0.007844 | 4.6473e-05 | 4.6463e-05 | 0.0065539 | 0.0065539 | 4.7578e-05 | 0.0083723 | 0.0080618 | 0 | 0 | 4.6473e-05 | 4.6473e-05 | 2.5966e-05 | 0.0053317 | 0.00038945 | 0.0001364 | 0 | 0 | 0 | 0 | 0 | 0 | 0 | 0 | 0 | 0.007844 | 0.007844 | 0 | 0 | 0 | 0.0065539 | 0.0065539 | 0 | 0 | 0 | 0.0054716 | 0.0066002 | 0.0061437 | 0.0054716 | 0.0054716 | 0.0054716 | 0.0054716 | 0.0054716 | 0.0054716 | 0.0057755 | 0.0057755 | 0.0059342 | 0.0059342 | 0.0061437
NH3 |  | 0 | 0 | 0 | 0 | 0 | 0 | 0 | 0 | 0 | 0 | 0 | 0 | 0 | 0 | 0 | 0 | 0 | 0 | 0.036428 | 0.036428 | 0.25021 | 0.25021 | 0.25021 | 0.25021 | 0.1056 | 0.036428 | 0.036428 | 0.1056 | 0.98494 | 0.069563 | 0.044539 | 0.044539 | 0.1056 | 0.99798 | 0.99798 | 0.49021 | 0.49021 | 0.99802 | 0.044539 | 0.37251 | 0 | 0 | 0.99798 | 0.99798 | 0.99916 | 0.69394 | 0.97227 | 0.98693 | 0 | 0 | 0 | 0 | 0 | 0 | 0 | 0 | 0 | 0.1056 | 0.1056 | 1 | 1 | 1 | 0.49021 | 0.49021 | 1 | 1 | 1 | 0.036428 | 0.25021 | 0.16373 | 0.036428 | 0.036428 | 0.036427 | 0.036427 | 0.036428 | 0.036427 | 0.093991 | 0.093991 | 0.12406 | 0.12406 | 0.16373
H2O |  | 0 | 0 | 0 | 1 | 0 | 0 | 0 | 0 | 0 | 0 | 0 | 0 | 0 | 0 | 0 | 0 | 0 | 0 | 0 | 0 | 0 | 0 | 0 | 0 | 0 | 0 | 0 | 0 | 0 | 0 | 0 | 0 | 0 | 0 | 0 | 0 | 0 | 0 | 0 | 0 | 1 | 1 | 0 | 0 | 0 | 0 | 0 | 0 | 0 | 1 | 1 | 0 | 0 | 0 | 1 | 0 | 1 | 0 | 0 | 0 | 0 | 0 | 0 | 0 | 0 | 0 | 0 | 0 | 0 | 0 | 0 | 0 | 0 | 0 | 0 | 0 | 0 | 0 | 0 | 0 | 0
O2 |  | 0.2095 | 1 | 0.2095 | 0 | 2.5243e-05 | 0 | 9.9999e-05 | 1e-06 | 0.96569 | 0.31622 | 0.96569 | 0.2095 | 9.9999e-05 | 0.2095 | 0.2095 | 9.9999e-05 | 2.5243e-05 | 2.5243e-05 | 0.00014176 | 0.00014176 | 0.00017105 | 0.00017105 | 0.00017105 | 0.00017105 | 0.0001988 | 0.00014177 | 0.00014177 | 0.0001988 | 2.9209e-05 | 0.00013749 | 0.00021058 | 0.00021058 | 0.0001988 | 1.0852e-05 | 1.0838e-05 | 0.00043298 | 0.00043298 | 1.2503e-05 | 0.00021058 | 0.00053044 | 0 | 0 | 1.0852e-05 | 1.0852e-05 | 8.897e-06 | 0.00051473 | 3.2446e-05 | 1.913e-05 | 1 | 0 | 0 | 0 | 1 | 1 | 0 | 0.33333 | 0 | 0.0001988 | 0.0001988 | 0 | 0 | 0 | 0.00043298 | 0.00043298 | 0 | 0 | 0 | 0.00014176 | 0.00017105 | 0.00015921 | 0.00014176 | 0.00014176 | 0.00014177 | 0.00014179 | 0.00014176 | 0.00014179 | 0.00014966 | 0.00014966 | 0.00015378 | 0.00015378 | 0.0001592
Mass Flows | kg/sec | 17.9082 | 22.9463 | 17.9082 | 25.8375 | 16.4717 | 2.8912 | 13.5805 | 5.8502 | 4.3278 | 12.058 | 4.3278 | 17.9082 | 13.5805 | 17.9082 | 17.9082 | 13.5805 | 16.4717 | 16.4717 | 49.708 | 49.708 | 49.708 | 49.708 | 49.708 | 49.708 | 37.458 | 49.708 | 49.708 | 37.458 | 3.9934 | 52.9257 | 33.4646 | 32.4607 | 37.458 | 15.047 | 14.9158 | 0.55193 | 0.55193 | 0.13119 | 1.0039 | 0.42074 | 14.4444 | 14.4444 | 0.29342 | 14.7535 | 14.7028 | 0.050739 | 12.25 | 3.2177 | 22.9463 | 25.8375 | 25.8375 | 2.8912 | 22.9463 | 22.9463 | 25.8375 | 25.8375 | 25.8375 | 37.458 | 37.458 | 3.8889 | 3.8889 | 3.8889 | 0.55193 | 0.55193 | 0.13889 | 0.13889 | 0.13889 | 49.708 | 49.708 | 49.708 | 48.7138 | 0.99416 | 48.7138 | 48.7138 | 48.7138 | 49.708 | 49.708 | 49.708 | 49.708 | 49.708 | 49.708

## Overall8
Example streams 5-18 |  | In | Out | In | Out | Out | Out | In | Out | Out | Out | Out | Out | Out | In | In | Out | In | Out | In | Out | In | Out | In | Out | Balances
Section In
Section Out
Stream Name | Units | AIR | ELECTO2 | FEEDW | O2PROD | S-5 | S-6 | S-7 | S-8 | S-12 | S-14 | S-15 | ELECTROL.ELECTO2 | ELECTROL.HYDROGEN | ELECTROL.WATER | REFRIG1.S-3H | REFRIG1.S-3M | REFRIG1.S-10 | REFRIG1.S-11 | REFRIG2.S-4B | REFRIG2.S-4C | REFRIG2.S-16 | REFRIG2.S-17 | SYNTH.S-2V | SYNTH.S-3
From |  |  | ELECTROL |  | HX1 | PURGE-S | 08-E007F |  | E001A | SPLIT6-1 | D002 | D002 | ELECTROL.FEEDPROD | ELECTROL.SEPARATR |  |  | REFRIG1.E005 |  | REFRIG1.E005 |  | REFRIG2.08-E007 |  | REFRIG2.08-E007 |  | SYNTH.R002
To |  | FEEDCOMP |  | ELECTROL |  |  |  | E001A | [6 empty] | ELECTROL.FEEDPUMP | REFRIG1.E005 |  | REFRIG1.E005-V |  | REFRIG2.08-E007 |  | REFRIG2.08-E007V |  | SYNTH.R001-S1
Stream Class |  | CONVEN | CONVEN | CONVEN | CONVEN | CONVEN | CONVEN | CONVEN | CONVEN | CONVEN | CONVEN | CONVEN | CONVEN | CONVEN | CONVEN | CONVEN | CONVEN | CONVEN | CONVEN | CONVEN | CONVEN | CONVEN | CONVEN | CONVEN | CONVEN
Phase |  | Vapor Phase | Vapor Phase | Liquid Phase | Vapor Phase | Vapor Phase | Vapor Phase | Liquid Phase | Vapor Phase | Liquid Phase | Liquid Phase | Vapor Phase | Vapor Phase | Vapor Phase | Liquid Phase |  |  | Liquid Phase | Vapor Phase | Vapor Phase |  | Liquid Phase | Vapor Phase | Vapor Phase | Vapor Phase
Temperature | K | 298.15 | 298.15 | 293.15 | 293.15 | 283.721 | 298.545 | 378.15 | 623.316 | 308.198 | 307.861 | 307.861 | 298.15 | 826.3 | 293.15 | 302.989 | 283.721 | 293.15 | 270.437 | 308.282 | 298.545 | 293.15 | 270.437 | 453.15 | 759.457
Pressure | bar | 1 | 1.5 | 1 | 1.5 | 275 | 30 | 48.5 | 45 | 30 | 20 | 20 | 1.5 | 26.5166 | 1 | 275 | 275 | 8.6 | 3.9 | 30 | 30 | 8.6 | 3.9 | 292 | 284
Molar Vapor Fraction |  | 1 | 1 | 0 | 1 | 1 | 1 | 0 | 1 | 0 | 0 | 1 | 1 | 1 | 0 | 0.9692 | 0.93507 | 0 | 1 | 1 | 0.81184 | 0 | 1 | 1 | 1
Molar Enthalpy | J/kmol | -6515.17 | -12563.2 | -289296000 | -158205 | -2532330 | -17504500 | -279897000 | -232396000 | -65728800 | -65858500 | -32301600 | -12563.2 | 15523500 | -289296000 | -5430950 | -6679030 | -67212400 | -47359600 | -22784800 | -26737100 | -67212400 | -47359600 | 3244060 | 3913210
Molar Entropy | J/kmol-K | 4776.45 | -3298.28 | -172391 | -2548.63 | -47402.5 | -57142.5 | -145273 | -52431.7 | -184127 | -184367 | -87358.1 | -3298.28 | 2676.69 | -172391 | -52435.8 | -56687.4 | -188693 | -114942 | -68548.3 | -81558.5 | -188693 | -114942 | -32593 | -33119.1
Molar Density | kmol/cum | 0.04034 | 0.060551 | 42.0944 | 0.061589 | 9.8829 | 1.2446 | 53.121 | 0.95032 | 25.0407 | 25.0159 | 0.84605 | 0.060551 | 0.38328 | 42.0944 | 9.5673 | 10.3131 | 26.0417 | 0.18145 | 1.2335 | 1.5161 | 26.0417 | 0.18145 | 6.7503 | 4.1217
Enthalpy Flow | Watt | -0.0040289 | -0.0090091 | -414.908 | -0.021216 | -0.25802 | -0.58215 | -224.418 | -186.333 | -1.1332 | -56.869 | -0.10823 | -0.0090091 | 22.2638 | -414.908 | -19.7266 | -24.2599 | -15.3478 | -10.8145 | -0.93338 | -1.0953 | -0.54814 | -0.38623 | 17.0602 | 17.0602 | -831.179
Entropy Flow | kW/K | 2.9537 | -2.3652 | -247.2432 | -0.34178 | -4.8299 | -1.9004 | -116.4783 | -42.0392 | -3.1743 | -159.2015 | -0.29269 | -2.3652 | 3.8389 | -247.2432 | -190.4599 | -205.9028 | -43.0877 | -26.2468 | -2.8081 | -3.341 | -1.5388 | -0.93738 | -171.403 | -144.3877 | 423.8216
Exergy Flow | MW | -0.89014 | 0.70055 | -340.735 | 0.081319 | 1.191 | -0.012032 | -189.4745 | -173.7213 | -0.18086 | -9.1086 | -0.020419 | 0.70055 | 21.1121 | -340.735 | 37.4114 | 37.5109 | -2.4215 | -2.9405 | -0.090955 | -0.092969 | -0.086482 | -0.10502 | 68.4811 | 60.3765 | 704.0326
Average MW |  | 28.9596 | 31.9988 | 18.0153 | 32.2715 | 9.853 | 12.6511 | 18.0153 | 18.0153 | 17.0196 | 17.0269 | 15.1438 | 31.9988 | 2.0159 | 18.0153 | 10.3126 | 10.3126 | 17.0306 | 17.0306 | 13.4732 | 13.4732 | 17.0306 | 17.0306 | 9.4522 | 11.4018
Mole Flows | kmol/sec | 0.61839 | 0.7171 | 1.4342 | 0.13411 | 0.10189 | 0.033257 | 0.80179 | 0.80179 | 0.01724 | 0.8635 | 0.0033505 | 0.7171 | 1.4342 | 1.4342 | 3.6322 | 3.6322 | 0.22835 | 0.22835 | 0.040965 | 0.040965 | 0.0081553 | 0.0081553 | 5.2589 | 4.3597
H2 | kmol/sec | 0 | 0 | 0 | 0 | 0.069654 | 0.014544 | 0 | 0 | 2.2328e-05 | 0.00043789 | 0.00068483 | 0 | 1.4342 | 0 | 2.3242 | 2.3242 | 0 | 0 | 0.014554 | 0.014554 | 0 | 0 | 3.687 | 2.3382
N2 | kmol/sec | 0.48307 | 0 | 0 | 3.1194e-20 | 0.026825 | 0.0060384 | 0 | 0 | 1.1468e-05 | 0.0002556 | 0.00032102 | 0 | 0 | 0 | 0.89524 | 0.89524 | 0 | 0 | 0.0060435 | 0.0060435 | 0 | 0 | 1.3508 | 0.90114
CH4 | kmol/sec | 0 | 0 | 0 | 0 | 1.2117e-10 | 6.2326e-11 | 0 | 0 | 3.8998e-13 | 1.4225e-11 | 5.3843e-12 | 0 | 0 | 0 | 4.0557e-09 | 4.0557e-09 | 0 | 0 | 6.2513e-11 | 6.2513e-11 | 0 | 0 | 3.975e-09 | 4.1304e-09
AR | kmol/sec | 0.0057634 | 0 | 0 | 0.0046011 | 0.00085307 | 0.00026811 | 0 | 0 | 8.0119e-07 | 2.2422e-05 | 1.7864e-05 | 0 | 0 | 0 | 0.028491 | 0.028491 | 0 | 0 | 0.00026848 | 0.00026848 | 0 | 0 | 0.028775 | 0.028775
NH3 | kmol/sec | 0 | 0 | 0 | 0 | 0.0045381 | 0.012389 | 0 | 0 | 0.017205 | 0.86278 | 0.002325 | 0 | 0 | 0 | 0.38358 | 0.38358 | 0.22835 | 0.22835 | 0.020081 | 0.020081 | 0.0081553 | 0.0081553 | 0.19157 | 1.0908
H2O | kmol/sec | 0 | 0 | 1.4342 | 0 | 0 | 0 | 0.80179 | 0.80179 | 0 | 0 | 0 | 0 | 0 | 1.4342 | 0 | 0 | 0 | 0 | 0 | 0 | 0 | 0 | 0 | 0
O2 | kmol/sec | 0.12955 | 0.7171 | 0 | 0.1295 | 2.1456e-05 | 1.7641e-05 | 0 | 0 | 1.8709e-07 | 7.6826e-06 | 1.7246e-06 | 0.7171 | 0 | 0 | 0.00072209 | 0.00072209 | 0 | 0 | 1.7737e-05 | 1.7737e-05 | 0 | 0 | 0.00074552 | 0.00074569
H2 |  | 0 | 0 | 0 | 0 | 0.68361 | 0.43733 | 0 | 0 | 0.0012952 | 0.0005071 | 0.2044 | 0 | 1 | 0 | 0.63988 | 0.63988 | 0 | 0 | 0.35528 | 0.35528 | 0 | 0 | 0.70111 | 0.53632
N2 |  | 0.78118 | 0 | 0 | 2.3261e-19 | 0.26327 | 0.18157 | 0 | 0 | 0.00066518 | 0.000296 | 0.095811 | 0 | 0 | 0 | 0.24647 | 0.24647 | 0 | 0 | 0.14753 | 0.14753 | 0 | 0 | 0.25685 | 0.2067
CH4 |  | 0 | 0 | 0 | 0 | 1.1893e-09 | 1.8741e-09 | 0 | 0 | 2.2621e-11 | 1.6473e-11 | 1.607e-09 | 0 | 0 | 0 | 1.1166e-09 | 1.1166e-09 | 0 | 0 | 1.526e-09 | 1.526e-09 | 0 | 0 | 7.5587e-10 | 9.4742e-10
AR |  | 0.00932 | 0 | 0 | 0.03431 | 0.0083723 | 0.0080618 | 0 | 0 | 4.6473e-05 | 2.5966e-05 | 0.0053317 | 0 | 0 | 0 | 0.007844 | 0.007844 | 0 | 0 | 0.0065539 | 0.0065539 | 0 | 0 | 0.0054716 | 0.0066002
NH3 |  | 0 | 0 | 0 | 0 | 0.044539 | 0.37251 | 0 | 0 | 0.99798 | 0.99916 | 0.69394 | 0 | 0 | 0 | 0.1056 | 0.1056 | 1 | 1 | 0.49021 | 0.49021 | 1 | 1 | 0.036428 | 0.25021
H2O |  | 0 | 0 | 1 | 0 | 0 | 0 | 1 | 1 | 0 | 0 | 0 | 0 | 0 | 1 | 0 | 0 | 0 | 0 | 0 | 0 | 0 | 0 | 0 | 0
O2 |  | 0.2095 | 1 | 0 | 0.96569 | 0.00021058 | 0.00053044 | 0 | 0 | 1.0852e-05 | 8.897e-06 | 0.00051473 | 1 | 0 | 0 | 0.0001988 | 0.0001988 | 0 | 0 | 0.00043298 | 0.00043298 | 0 | 0 | 0.00014176 | 0.00017105
Mass Flows | kg/sec | 17.9082 | 22.9463 | 25.8375 | 4.3278 | 1.0039 | 0.42074 | 14.4444 | 14.4444 | 0.29342 | 14.7028 | 0.050739 | 22.9463 | 2.8912 | 25.8375 | 37.458 | 37.458 | 3.8889 | 3.8889 | 0.55193 | 0.55193 | 0.13889 | 0.13889 | 49.708 | 49.708 | 2.81e-05

## Aspen Data Tables Modified16
Example streams 5-18
Section In
Section Out
Stream Name | Units | AIR | ELECTO2 | FEED | FEEDW | H2N2FEED | HYDROGEN | N2 | N2REFLUX | O2 | O2FEED | O2PROD | S1 | S2 | S3 | S4 | S5 | S-1 | S-2 | S-2B | S-2V | S-3 | S-3A | S-3B | S-3C | S-3E | S-3F | S-3G | S-3H | S-3I | S-3J | S-3K | S-3L | S-3M | S-4 | S-4A | S-4B | S-4C | S-4D | S-5 | S-6 | S-7 | S-8 | S-12 | S-12A | S-14 | S-15 | S-18 | S-19 | ELECTROL.ELECTO2 | ELECTROL.FEEDHETF | ELECTROL.HIPWATER | ELECTROL.HYDROGEN | ELECTROL.O2LOWP | ELECTROL.OXYGEN | ELECTROL.REACTINA | ELECTROL.REACTOUT | ELECTROL.WATER | REFRIG1.S-3H | REFRIG1.S-3M | REFRIG1.S-10 | REFRIG1.S-10A | REFRIG1.S-11 | REFRIG2.S-4B | REFRIG2.S-4C | REFRIG2.S-16 | REFRIG2.S-16A | REFRIG2.S-17 | SYNTH.S-2V | SYNTH.S-3 | SYNTH.S-20 | SYNTH.S-R3 | SYNTH.S-R5 | SYNTH.S-R6 | SYNTH.S-R7 | SYNTH.S-R9 | SYNTH.S-RAI | SYNTH.S-RAO | SYNTH.S-RBI | SYNTH.S-RBO | SYNTH.S-RCI | SYNTH.S-RCO
From |  |  | ELECTROL | COOLER |  | H-BFEDMX | ELECTROL | LP | HP | LP | HP | HX1 | HX1 | HX2 | FEEDCOMP | HX2 | PRODCOMP | HEATER | COMPR-A | COMPR-B | E002 | SYNTH | E001A | E002 | E003 | F002 | F001 | E004 | E004 | PURGEVL | MIX6-1 | PURGEVL | PURGE-S | REFRIG1 | D001M | D001 | D001 | REFRIG2 | 08-E007F | PURGE-S | 08-E007F |  | E001A | SPLIT6-1 | SPLIT6-1 | D002 | D002 | F002 | F001 | ELECTROL.FEEDPROD | ELECTROL.FEEDPROD | ELECTROL.FEEDPUMP | ELECTROL.SEPARATR | ELECTROL.O2TURBIN | ELECTROL.SEPARATR | ELECTROL.FEDHEAT | ELECTROL.REACTOR |  |  | REFRIG1.E005 |  | REFRIG1.E005-V | REFRIG1.E005 |  | REFRIG2.08-E007 |  | REFRIG2.08-E007V | REFRIG2.08-E007 |  | SYNTH.R002 | SYNTH.R001-HC | SYNTH.R001-HC | SYNTH.R001-S1 | SYNTH.R001-HB | SYNTH.R001-HA | SYNTH.R001-S1 | SYNTH.RA2501M1 | SYNTH.R001-A | SYNTH.R001-HA | SYNTH.R001-B | SYNTH.R001-HB | SYNTH.R001-C
To |  | FEEDCOMP |  | HP | ELECTROL | HEATER | H-BFEDMX | HX2 | LP | HX1 | LP |  | HX2 | PRODCOMP | HX1 | COOLER | H-BFEDMX | COMPR-A | MIX6-1 | E002 | SYNTH | E001A | E002 | E003 | F002 | E004 | E004 | COMPR-B | REFRIG1 | MIX6-1 | F001 | PURGE-S | MIX6-1 | PURGEVL | SPLIT6-1 | D001M | REFRIG2 | 08-E007F | D001M |  |  | E001A |  |  | D002 |  |  | D001 | D001 |  | ELECTROL.FEDHEAT | ELECTROL.FEEDPROD |  | ELECTROL.FEEDPROD | ELECTROL.O2TURBIN | ELECTROL.REACTOR | ELECTROL.SEPARATR | ELECTROL.FEEDPUMP | REFRIG1.E005 |  | REFRIG1.E005-V | REFRIG1.E005 |  | REFRIG2.08-E007 |  | REFRIG2.08-E007V | REFRIG2.08-E007 |  | SYNTH.R001-S1 |  | SYNTH.R002 | SYNTH.R001-HB | SYNTH.RA2501M1 | SYNTH.R001-HA | SYNTH.RA2501M1 | SYNTH.R001-HC | SYNTH.R001-A | SYNTH.R001-HA | SYNTH.R001-B | SYNTH.R001-HB | SYNTH.R001-C | SYNTH.R001-HC
Stream Class |  | CONVEN | CONVEN | CONVEN | CONVEN | CONVEN | CONVEN | CONVEN | CONVEN | CONVEN | CONVEN | CONVEN | CONVEN | CONVEN | CONVEN | CONVEN | CONVEN | CONVEN | CONVEN | CONVEN | CONVEN | CONVEN | CONVEN | CONVEN | CONVEN | CONVEN | CONVEN | CONVEN | CONVEN | CONVEN | CONVEN | CONVEN | CONVEN | CONVEN | CONVEN | CONVEN | CONVEN | CONVEN | CONVEN | CONVEN | CONVEN | CONVEN | CONVEN | CONVEN | CONVEN | CONVEN | CONVEN | CONVEN | CONVEN | CONVEN | CONVEN | CONVEN | CONVEN | CONVEN | CONVEN | CONVEN | CONVEN | CONVEN | CONVEN | CONVEN | CONVEN | CONVEN | CONVEN | CONVEN | CONVEN | CONVEN | CONVEN | CONVEN | CONVEN | CONVEN | CONVEN | CONVEN | CONVEN | CONVEN | CONVEN | CONVEN | CONVEN | CONVEN | CONVEN | CONVEN | CONVEN | CONVEN
Phase |  | Vapor Phase | Vapor Phase |  | Liquid Phase | Vapor Phase | Vapor Phase | Vapor Phase | Liquid Phase | Liquid Phase | Liquid Phase | Vapor Phase | Vapor Phase | Vapor Phase | Vapor Phase | Vapor Phase | Vapor Phase | Vapor Phase | Vapor Phase | Vapor Phase | Vapor Phase | Vapor Phase | Vapor Phase | Vapor Phase |  | Vapor Phase | Vapor Phase | Vapor Phase |  | Liquid Phase |  | Vapor Phase | Vapor Phase |  | Liquid Phase | Liquid Phase | Vapor Phase |  | Liquid Phase | Vapor Phase | Vapor Phase | Liquid Phase | Vapor Phase | Liquid Phase | Liquid Phase | Liquid Phase | Vapor Phase | Liquid Phase | Liquid Phase | Vapor Phase | Liquid Phase | Liquid Phase | Vapor Phase | Vapor Phase | Vapor Phase | Vapor Phase | Vapor Phase | Liquid Phase |  |  | Liquid Phase |  | Vapor Phase | Vapor Phase |  | Liquid Phase |  | Vapor Phase | Vapor Phase | Vapor Phase | Vapor Phase | Vapor Phase | Vapor Phase | Vapor Phase | Vapor Phase | Vapor Phase | Vapor Phase | Vapor Phase | Vapor Phase | Vapor Phase | Vapor Phase | Vapor Phase
Temperature | K | 298.15 | 298.15 | 100.81 | 293.15 | 764.108 | 826.3 | 81.0416 | 96.3667 | 95.6396 | 100.059 | 293.15 | 207.033 | 198.511 | 298.15 | 118.15 | 586.797 | 553.15 | 278.15 | 303.665 | 453.15 | 759.457 | 513.15 | 355.226 | 314.418 | 314.418 | 277.488 | 295.997 | 302.989 | 283.721 | 277.493 | 283.721 | 283.721 | 283.721 | 308.198 | 308.282 | 308.282 | 298.545 | 298.545 | 283.721 | 298.545 | 378.15 | 623.316 | 308.198 | 308.198 | 307.861 | 307.861 | 314.418 | 277.488 | 298.15 | 325.453 | 293.465 | 826.3 | 482.392 | 826.3 | 826 | 826.3 | 293.15 | 302.989 | 283.721 | 293.15 | 270.437 | 270.437 | 308.282 | 298.545 | 293.15 | 270.437 | 270.437 | 453.15 | 759.457 | 645.273 | 597.684 | 453.15 | 713.75 | 802.697 | 453.15 | 795.756 | 889.469 | 802.214 | 847.967 | 733.339 | 790.729
Pressure | bar | 1 | 1.5 | 6.5 | 1 | 26.5166 | 26.5166 | 1.5 | 6 | 1.722 | 6.171 | 1.5 | 6.5 | 1.5 | 3.5 | 6.5 | 26.5166 | 26.5166 | 275 | 292 | 292 | 284 | 281 | 278 | 275 | 275 | 274.5 | 274.5 | 275 | 275 | 275 | 275 | 275 | 275 | 30 | 30 | 30 | 30 | 30 | 275 | 30 | 48.5 | 45 | 30 | 30 | 20 | 20 | 275 | 274.5 | 1.5 | 26.5166 | 26.5166 | 26.5166 | 1.5 | 26.5166 | 26.51 | 26.5166 | 1 | 275 | 275 | 8.6 | 3.9 | 3.9 | 30 | 30 | 8.6 | 3.9 | 3.9 | 292 | 284 | 285 | 292 | 292 | 292 | 292 | 292 | 292 | 290 | 290 | 288 | 288 | 285
Molar Vapor Fraction |  | 1 | 1 | 0.69473 | 0 | 1 | 1 | 1 | 0 | 0 | 0 | 1 | 1 | 1 | 1 | 1 | 1 | 1 | 1 | 1 | 1 | 1 | 1 | 1 | 0.83315 | 1 | 1 | 1 | 0.9692 | 0 | 0.96511 | 1 | 1 | 0.93507 | 0 | 0 | 1 | 0.81184 | 0 | 1 | 1 | 0 | 1 | 0 | 0 | 0 | 1 | 0 | 0 | 1 | 0 | 0 | 1 | 1 | 1 | 1 | 1 | 0 | 0.9692 | 0.93507 | 0 | 0.086688 | 1 | 1 | 0.81184 | 0 | 0.086688 | 1 | 1 | 1 | 1 | 1 | 1 | 1 | 1 | 1 | 1 | 1 | 1 | 1 | 1 | 1
Molar Enthalpy | J/kmol | -6515.17 | -12563.2 | -7637130 | -289296000 | 13758200 | 15523500 | -6406210 | -10996000 | -12699100 | -11282500 | -158205 | -2742360 | -2921480 | -22726.6 | -5471380 | 8530170 | 7496240 | -481502 | -1460580 | 3244060 | 3913210 | -4822610 | -10497700 | -14308200 | -4564890 | -2318550 | -1720370 | -5430950 | -66392800 | -4574480 | -2532330 | -2532330 | -6679030 | -65728800 | -65721400 | -22784800 | -26737100 | -66572200 | -2532330 | -17504500 | -279897000 | -232396000 | -65728800 | -65728800 | -65858500 | -32301600 | -62961300 | -67031200 | -12563.2 | -286448000 | -289220000 | 15523500 | 5530610 | 16761600 | -223308000 | 15938300 | -289296000 | -5430950 | -6679030 | -67212400 | -67212400 | -47359600 | -22784800 | -26737100 | -67212400 | -67212400 | -47359600 | 3244060 | 3913210 | 3642540 | 7690670 | 3244060 | 11251300 | 13996800 | 3244060 | 13781700 | 14547200 | 11707200 | 12029000 | 8244510 | 8535480
Molar Entropy | J/kmol-K | 4776.45 | -3298.28 | -59978.3 | -172391 | 5208.45 | 2676.69 | -41697.2 | -99603 | -107247 | -94528.2 | -2548.63 | -21718.7 | -15035.5 | -5693.76 | -39004.2 | -7153.69 | -4378.01 | -45008.8 | -45207.3 | -32593 | -33119.1 | -46918.1 | -60059.7 | -71360.4 | -49631 | -47551.9 | -45465 | -52435.8 | -190393 | -52622 | -47402.5 | -47402.5 | -56687.4 | -184127 | -184103 | -68548.3 | -81558.5 | -186905 | -47402.5 | -57142.5 | -145273 | -52431.7 | -184127 | -184127 | -184367 | -87358.1 | -179865 | -192488 | -3298.28 | -163375 | -172339 | 2676.69 | 11149.2 | 4693.3 | -35818.9 | 8643.19 | -172391 | -52435.8 | -56687.4 | -188693 | -188351 | -114942 | -68548.3 | -81558.5 | -188693 | -188351 | -114942 | -32593 | -33119.1 | -31464.1 | -24073.9 | -32593 | -18629.8 | -15005 | -32593 | -15274.1 | -15607.1 | -18967.2 | -19313.5 | -24107.5 | -24628
Molar Density | kmol/cum | 0.04034 | 0.060551 | 1.282 | 42.0944 | 0.41389 | 0.38328 | 0.23497 | 24.834 | 34.6538 | 26.9857 | 0.061589 | 0.38222 | 0.091158 | 0.14119 | 0.72515 | 0.53631 | 0.57012 | 9.9441 | 9.7169 | 6.7503 | 4.1217 | 5.9477 | 8.6245 | 10.2301 | 9.1281 | 10.0484 | 9.4577 | 9.5673 | 27.6297 | 10.2929 | 9.8829 | 9.8829 | 10.3131 | 25.0407 | 25.0343 | 1.2335 | 1.5161 | 25.7565 | 9.8829 | 1.2446 | 53.121 | 0.95032 | 25.0407 | 25.0407 | 25.0159 | 0.84605 | 25.7597 | 27.964 | 0.060551 | 41.1291 | 42.1008 | 0.38328 | 0.037381 | 0.38285 | 0.392 | 0.38312 | 42.0944 | 9.5673 | 10.3131 | 26.0417 | 1.9571 | 0.18145 | 1.2335 | 1.5161 | 26.0417 | 1.9571 | 0.18145 | 6.7503 | 4.1217 | 4.8054 | 5.2553 | 6.7503 | 4.4708 | 4.0139 | 6.7503 | 4.0461 | 3.6241 | 3.9879 | 3.7632 | 4.3053 | 3.977
Enthalpy Flow | Watt | -0.0040289 | -0.0090091 | -4.7227 | -414.908 | 26.3948 | 22.2638 | -3.1024 | -2.2948 | -1.703 | -4.6223 | -0.021216 | -1.6958 | -1.4148 | -0.014054 | -3.3834 | 4.131 | 14.3814 | -0.92375 | -7.681 | 17.0602 | 17.0602 | -21.0249 | -45.7661 | -62.3789 | -16.5808 | -12.193 | -9.0472 | -19.7266 | -15.6591 | -24.9256 | -8.6008 | -8.3428 | -24.2599 | -58.1104 | -57.5973 | -0.93338 | -1.0953 | -0.51314 | -0.25802 | -0.58215 | -224.418 | -186.333 | -1.1332 | -56.9772 | -56.869 | -0.10823 | -45.798 | -12.7326 | -0.0090091 | -410.824 | -414.799 | 22.2638 | 3.966 | 12.0198 | -320.269 | 34.288 | -414.908 | -19.7266 | -24.2599 | -15.3478 | -15.3478 | -10.8145 | -0.93338 | -1.0953 | -0.54814 | -0.54814 | -0.38623 | 17.0602 | 17.0602 | 17.0602 | 39.6355 | 0.3412 | 57.9862 | 72.1353 | 16.719 | 72.4765 | 72.4765 | 58.3275 | 58.3275 | 39.9768 | 39.9768
Entropy Flow | kW/K | 2.9537 | -2.3652 | -37.0897 | -247.2432 | 9.9923 | 3.8389 | -20.1932 | -20.7865 | -14.3824 | -38.7274 | -0.34178 | -13.4305 | -7.2814 | -3.5209 | -24.1197 | -3.4644 | -8.3991 | -86.3485 | -237.7402 | -171.403 | -144.3877 | -204.5465 | -261.8393 | -311.1064 | -180.2722 | -250.0702 | -239.0954 | -190.4599 | -44.9053 | -286.7289 | -160.9979 | -156.168 | -205.9028 | -162.7854 | -161.3451 | -2.8081 | -3.341 | -1.4407 | -4.8299 | -1.9004 | -116.4783 | -42.0392 | -3.1743 | -159.611 | -159.2015 | -0.29269 | -130.8338 | -36.5631 | -2.3652 | -234.3124 | -247.1686 | 3.8389 | 7.9951 | 3.3656 | -51.3715 | 18.5941 | -247.2432 | -190.4599 | -205.9028 | -43.0877 | -43.0096 | -26.2468 | -2.8081 | -3.341 | -1.5388 | -1.5361 | -0.93738 | -171.403 | -144.3877 | -147.3656 | -124.0699 | -3.4281 | -96.0126 | -77.3314 | -167.9749 | -80.3248 | -77.7574 | -94.498 | -93.6492 | -116.8949 | -115.3479
Exergy Flow | MW | -0.89014 | 0.70055 | 6.4042 | -340.735 | 23.3971 | 21.1121 | 2.9556 | 3.9412 | 2.6117 | 6.9959 | 0.081319 | 2.3333 | 0.76961 | 1.0422 | 3.8525 | 5.1703 | 16.9011 | 24.9808 | 63.641 | 68.4811 | 60.3765 | 40.339 | 32.7857 | 30.953 | 37.5009 | 62.8281 | 62.6814 | 37.4114 | -2.1875 | 61.0931 | 39.6986 | 38.5076 | 37.5109 | -9.2748 | -9.1938 | -0.090955 | -0.092969 | -0.080939 | 1.191 | -0.012032 | -189.4745 | -173.7213 | -0.18086 | -9.0939 | -9.1086 | -0.020419 | -6.5479 | -1.7637 | 0.70055 | -340.5303 | -340.6484 | 21.1121 | 1.5675 | 11.0101 | -304.8576 | 28.7098 | -340.735 | 37.4114 | 37.5109 | -2.4215 | -2.4449 | -2.9405 | -0.090955 | -0.092969 | -0.086482 | -0.087319 | -0.10502 | 68.4811 | 60.3765 | 61.2699 | 76.8565 | 1.3696 | 86.79 | 95.3347 | 67.1115 | 96.5739 | 95.8037 | 86.6769 | 86.4223 | 75.0453 | 74.5812
Average MW |  | 28.9596 | 31.9988 | 28.9596 | 18.0153 | 8.5858 | 2.0159 | 28.0425 | 28.0325 | 32.2715 | 29.4319 | 32.2715 | 28.9596 | 28.0425 | 28.9596 | 28.9596 | 28.0425 | 8.5858 | 8.5858 | 9.4522 | 9.4522 | 11.4018 | 11.4018 | 11.4018 | 11.4018 | 10.3126 | 9.4522 | 9.4522 | 10.3126 | 16.9315 | 9.7132 | 9.853 | 9.853 | 10.3126 | 17.0196 | 17.0196 | 13.4732 | 13.4732 | 17.0202 | 9.853 | 12.6511 | 18.0153 | 18.0153 | 17.0196 | 17.0196 | 17.0269 | 15.1438 | 16.8408 | 16.9397 | 31.9988 | 18.0153 | 18.0153 | 2.0159 | 31.9988 | 31.9988 | 18.0153 | 12.0102 | 18.0153 | 10.3126 | 10.3126 | 17.0306 | 17.0306 | 17.0306 | 13.4732 | 13.4732 | 17.0306 | 17.0306 | 17.0306 | 9.4522 | 11.4018 | 10.6132 | 9.4522 | 9.4522 | 9.4522 | 9.4522 | 9.4522 | 9.4522 | 9.9771 | 9.9771 | 10.2514 | 10.2514 | 10.6132
Mole Flows | kmol/sec | 0.61839 | 0.7171 | 0.61839 | 1.4342 | 1.9185 | 1.4342 | 0.48428 | 0.20869 | 0.13411 | 0.40969 | 0.13411 | 0.61839 | 0.48428 | 0.61839 | 0.61839 | 0.48428 | 1.9185 | 1.9185 | 5.2589 | 5.2589 | 4.3597 | 4.3597 | 4.3597 | 4.3597 | 3.6322 | 5.2589 | 5.2589 | 3.6322 | 0.23586 | 5.4488 | 3.3964 | 3.2945 | 3.6322 | 0.88409 | 0.87638 | 0.040965 | 0.040965 | 0.0077079 | 0.10189 | 0.033257 | 0.80179 | 0.80179 | 0.01724 | 0.86685 | 0.8635 | 0.0033505 | 0.7274 | 0.18995 | 0.7171 | 1.4342 | 1.4342 | 1.4342 | 0.7171 | 0.7171 | 1.4342 | 2.1513 | 1.4342 | 3.6322 | 3.6322 | 0.22835 | 0.22835 | 0.22835 | 0.040965 | 0.040965 | 0.0081553 | 0.0081553 | 0.0081553 | 5.2589 | 4.3597 | 4.6836 | 5.1537 | 0.10518 | 5.1537 | 5.1537 | 5.1537 | 5.2589 | 4.9822 | 4.9822 | 4.8489 | 4.8489 | 4.6836
H2 | kmol/sec | 0 | 0 | 0 | 0 | 1.4342 | 1.4342 | 0 | 0 | 0 | 0 | 0 | 0 | 0 | 0 | 0 | 0 | 1.4342 | 1.4342 | 3.687 | 3.687 | 2.3382 | 2.3382 | 2.3382 | 2.3382 | 2.3242 | 3.687 | 3.687 | 2.3242 | 0.0024255 | 3.6888 | 2.3218 | 2.2521 | 2.3242 | 0.0011451 | 0.0011353 | 0.014554 | 0.014554 | 9.7031e-06 | 0.069654 | 0.014544 | 0 | 0 | 2.2328e-05 | 0.0011227 | 0.00043789 | 0.00068483 | 0.013964 | 0.0017253 | 0 | 0 | 0 | 1.4342 | 0 | 0 | 0 | 1.4342 | 0 | 2.3242 | 2.3242 | 0 | 0 | 0 | 0.014554 | 0.014554 | 0 | 0 | 0 | 3.687 | 2.3382 | 2.8241 | 3.6133 | 0.073741 | 3.6133 | 3.6133 | 3.6133 | 3.687 | 3.272 | 3.272 | 3.0721 | 3.0721 | 2.8241
N2 | kmol/sec | 0.48307 | 0 | 0.48307 | 0 | 0.48307 | 0 | 0.48307 | 0.20836 | 3.1194e-20 | 0.27471 | 3.1194e-20 | 0.48307 | 0.48307 | 0.48307 | 0.48307 | 0.48307 | 0.48307 | 0.48307 | 1.3508 | 1.3508 | 0.90114 | 0.90114 | 0.90114 | 0.90114 | 0.89524 | 1.3508 | 1.3508 | 0.89524 | 0.0010633 | 1.3515 | 0.89418 | 0.86735 | 0.89524 | 0.00058808 | 0.00058298 | 0.0060435 | 0.0060435 | 5.1009e-06 | 0.026825 | 0.0060384 | 0 | 0 | 1.1468e-05 | 0.00057661 | 0.0002556 | 0.00032102 | 0.0058986 | 0.00072795 | 0 | 0 | 0 | 0 | 0 | 0 | 0 | 0 | 0 | 0.89524 | 0.89524 | 0 | 0 | 0 | 0.0060435 | 0.0060435 | 0 | 0 | 0 | 1.3508 | 0.90114 | 1.0631 | 1.3237 | 0.027015 | 1.3237 | 1.3237 | 1.3237 | 1.3508 | 1.2124 | 1.2124 | 1.1458 | 1.1458 | 1.0631
CH4 | kmol/sec | 0 | 0 | 0 | 0 | 0 | 0 | 0 | 0 | 0 | 0 | 0 | 0 | 0 | 0 | 0 | 0 | 0 | 0 | 3.975e-09 | 3.975e-09 | 4.1304e-09 | 4.1304e-09 | 4.1304e-09 | 4.1304e-09 | 4.0557e-09 | 3.9287e-09 | 3.9287e-09 | 4.0557e-09 | 1.6567e-11 | 3.9364e-09 | 4.0392e-09 | 3.918e-09 | 4.0557e-09 | 1.9999e-11 | 1.9812e-11 | 6.2513e-11 | 6.2513e-11 | 1.8681e-13 | 1.2117e-10 | 6.2326e-11 | 0 | 0 | 3.8998e-13 | 1.9609e-11 | 1.4225e-11 | 5.3843e-12 | 7.4686e-11 | 7.6395e-12 | 0 | 0 | 0 | 0 | 0 | 0 | 0 | 0 | 0 | 4.0557e-09 | 4.0557e-09 | 0 | 0 | 0 | 6.2513e-11 | 6.2513e-11 | 0 | 0 | 0 | 3.975e-09 | 4.1304e-09 | 4.1304e-09 | 3.9253e-09 | 7.9501e-11 | 3.9499e-09 | 3.992e-09 | 3.8955e-09 | 4.0715e-09 | 4.0715e-09 | 4.0715e-09 | 4.0715e-09 | 4.0715e-09 | 4.0715e-09
AR | kmol/sec | 0.0057634 | 0 | 0.0057634 | 0 | 0.0011623 | 0 | 0.0011623 | 0.00033241 | 0.0046011 | 0.005431 | 0.0046011 | 0.0057634 | 0.0011623 | 0.0057634 | 0.0057634 | 0.0011623 | 0.0011623 | 0.0011623 | 0.028775 | 0.028775 | 0.028775 | 0.028775 | 0.028775 | 0.028775 | 0.028491 | 0.028775 | 0.028775 | 0.028491 | 5.5515e-05 | 0.0288 | 0.028436 | 0.027583 | 0.028491 | 4.1087e-05 | 4.072e-05 | 0.00026848 | 0.00026848 | 3.6673e-07 | 0.00085307 | 0.00026811 | 0 | 0 | 8.0119e-07 | 4.0285e-05 | 2.2422e-05 | 1.7864e-05 | 0.00028329 | 2.5909e-05 | 0 | 0 | 0 | 0 | 0 | 0 | 0 | 0 | 0 | 0.028491 | 0.028491 | 0 | 0 | 0 | 0.00026848 | 0.00026848 | 0 | 0 | 0 | 0.028775 | 0.028775 | 0.028775 | 0.028199 | 0.00057549 | 0.028199 | 0.028199 | 0.028199 | 0.028775 | 0.028775 | 0.028775 | 0.028775 | 0.028775 | 0.028775
NH3 | kmol/sec | 0 | 0 | 0 | 0 | 0 | 0 | 0 | 0 | 0 | 0 | 0 | 0 | 0 | 0 | 0 | 0 | 0 | 0 | 0.19157 | 0.19157 | 1.0908 | 1.0908 | 1.0908 | 1.0908 | 0.38358 | 0.19157 | 0.19157 | 0.38358 | 0.23231 | 0.37904 | 0.15127 | 0.14673 | 0.38358 | 0.88231 | 0.87462 | 0.020081 | 0.020081 | 0.0076927 | 0.0045381 | 0.012389 | 0 | 0 | 0.017205 | 0.8651 | 0.86278 | 0.002325 | 0.70723 | 0.18747 | 0 | 0 | 0 | 0 | 0 | 0 | 0 | 0 | 0 | 0.38358 | 0.38358 | 0.22835 | 0.22835 | 0.22835 | 0.020081 | 0.020081 | 0.0081553 | 0.0081553 | 0.0081553 | 0.19157 | 1.0908 | 0.76685 | 0.18774 | 0.0038314 | 0.18774 | 0.18774 | 0.18774 | 0.19157 | 0.46828 | 0.46828 | 0.60156 | 0.60156 | 0.76685
H2O | kmol/sec | 0 | 0 | 0 | 1.4342 | 0 | 0 | 0 | 0 | 0 | 0 | 0 | 0 | 0 | 0 | 0 | 0 | 0 | 0 | 0 | 0 | 0 | 0 | 0 | 0 | 0 | 0 | 0 | 0 | 0 | 0 | 0 | 0 | 0 | 0 | 0 | 0 | 0 | 0 | 0 | 0 | 0.80179 | 0.80179 | 0 | 0 | 0 | 0 | 0 | 0 | 0 | 1.4342 | 1.4342 | 0 | 0 | 0 | 1.4342 | 0 | 1.4342 | 0 | 0 | 0 | 0 | 0 | 0 | 0 | 0 | 0 | 0 | 0 | 0 | 0 | 0 | 0 | 0 | 0 | 0 | 0 | 0 | 0 | 0 | 0 | 0
O2 | kmol/sec | 0.12955 | 0.7171 | 0.12955 | 0 | 4.8428e-05 | 0 | 4.8428e-05 | 2.087e-07 | 0.1295 | 0.12955 | 0.1295 | 0.12955 | 4.8428e-05 | 0.12955 | 0.12955 | 4.8428e-05 | 4.8428e-05 | 4.8428e-05 | 0.00074552 | 0.00074552 | 0.00074569 | 0.00074569 | 0.00074569 | 0.00074569 | 0.00072209 | 0.00074553 | 0.00074553 | 0.00072209 | 6.8891e-06 | 0.00074916 | 0.00071521 | 0.00069375 | 0.00072209 | 9.5942e-06 | 9.4979e-06 | 1.7737e-05 | 1.7737e-05 | 9.6376e-08 | 2.1456e-05 | 1.7641e-05 | 0 | 0 | 1.8709e-07 | 9.4072e-06 | 7.6826e-06 | 1.7246e-06 | 2.3601e-05 | 3.6337e-06 | 0.7171 | 0 | 0 | 0 | 0.7171 | 0.7171 | 0 | 0.7171 | 0 | 0.00072209 | 0.00072209 | 0 | 0 | 0 | 1.7737e-05 | 1.7737e-05 | 0 | 0 | 0 | 0.00074552 | 0.00074569 | 0.00074569 | 0.00073059 | 1.491e-05 | 0.00073063 | 0.00073073 | 0.00073061 | 0.00074564 | 0.00074564 | 0.00074564 | 0.00074564 | 0.00074564 | 0.00074564
H2 |  | 0 | 0 | 0 | 0 | 0.74757 | 1 | 0 | 0 | 0 | 0 | 0 | 0 | 0 | 0 | 0 | 0 | 0.74757 | 0.74757 | 0.70111 | 0.70111 | 0.53632 | 0.53632 | 0.53632 | 0.53632 | 0.63988 | 0.70111 | 0.70111 | 0.63988 | 0.010284 | 0.67698 | 0.68361 | 0.68361 | 0.63988 | 0.0012952 | 0.0012955 | 0.35528 | 0.35528 | 0.0012588 | 0.68361 | 0.43733 | 0 | 0 | 0.0012952 | 0.0012952 | 0.0005071 | 0.2044 | 0.019197 | 0.0090831 | 0 | 0 | 0 | 1 | 0 | 0 | 0 | 0.66667 | 0 | 0.63988 | 0.63988 | 0 | 0 | 0 | 0.35528 | 0.35528 | 0 | 0 | 0 | 0.70111 | 0.53632 | 0.60298 | 0.70111 | 0.70111 | 0.70111 | 0.70111 | 0.70111 | 0.70111 | 0.65674 | 0.65674 | 0.63356 | 0.63356 | 0.60298
N2 |  | 0.78118 | 0 | 0.78118 | 0 | 0.2518 | 0 | 0.9975 | 0.99841 | 2.3261e-19 | 0.67053 | 2.3261e-19 | 0.78118 | 0.9975 | 0.78118 | 0.78118 | 0.9975 | 0.2518 | 0.2518 | 0.25685 | 0.25685 | 0.2067 | 0.2067 | 0.2067 | 0.2067 | 0.24647 | 0.25685 | 0.25685 | 0.24647 | 0.0045082 | 0.24803 | 0.26327 | 0.26327 | 0.24647 | 0.00066518 | 0.00066521 | 0.14753 | 0.14753 | 0.00066177 | 0.26327 | 0.18157 | 0 | 0 | 0.00066518 | 0.00066518 | 0.000296 | 0.095811 | 0.0081091 | 0.0038323 | 0 | 0 | 0 | 0 | 0 | 0 | 0 | 0 | 0 | 0.24647 | 0.24647 | 0 | 0 | 0 | 0.14753 | 0.14753 | 0 | 0 | 0 | 0.25685 | 0.2067 | 0.22699 | 0.25685 | 0.25685 | 0.25685 | 0.25685 | 0.25685 | 0.25685 | 0.24335 | 0.24335 | 0.23629 | 0.23629 | 0.22699
CH4 |  | 0 | 0 | 0 | 0 | 0 | 0 | 0 | 0 | 0 | 0 | 0 | 0 | 0 | 0 | 0 | 0 | 0 | 0 | 7.5587e-10 | 7.5587e-10 | 9.4742e-10 | 9.4742e-10 | 9.4742e-10 | 9.4742e-10 | 1.1166e-09 | 7.4706e-10 | 7.4706e-10 | 1.1166e-09 | 7.0242e-11 | 7.2242e-10 | 1.1893e-09 | 1.1893e-09 | 1.1166e-09 | 2.2621e-11 | 2.2607e-11 | 1.526e-09 | 1.526e-09 | 2.4237e-11 | 1.1893e-09 | 1.8741e-09 | 0 | 0 | 2.2621e-11 | 2.2621e-11 | 1.6473e-11 | 1.607e-09 | 1.0267e-10 | 4.0218e-11 | 0 | 0 | 0 | 0 | 0 | 0 | 0 | 0 | 0 | 1.1166e-09 | 1.1166e-09 | 0 | 0 | 0 | 1.526e-09 | 1.526e-09 | 0 | 0 | 0 | 7.5587e-10 | 9.4742e-10 | 8.8189e-10 | 7.6164e-10 | 7.5587e-10 | 7.6643e-10 | 7.746e-10 | 7.5587e-10 | 7.7422e-10 | 8.1722e-10 | 8.1722e-10 | 8.3968e-10 | 8.3968e-10 | 8.6932e-10
AR |  | 0.00932 | 0 | 0.00932 | 0 | 0.00060583 | 0 | 0.0024 | 0.0015928 | 0.03431 | 0.013256 | 0.03431 | 0.00932 | 0.0024 | 0.00932 | 0.00932 | 0.0024 | 0.00060583 | 0.00060583 | 0.0054716 | 0.0054716 | 0.0066002 | 0.0066002 | 0.0066002 | 0.0066002 | 0.007844 | 0.0054716 | 0.0054716 | 0.007844 | 0.00023538 | 0.0052856 | 0.0083723 | 0.0083723 | 0.007844 | 4.6473e-05 | 4.6463e-05 | 0.0065539 | 0.0065539 | 4.7578e-05 | 0.0083723 | 0.0080618 | 0 | 0 | 4.6473e-05 | 4.6473e-05 | 2.5966e-05 | 0.0053317 | 0.00038945 | 0.0001364 | 0 | 0 | 0 | 0 | 0 | 0 | 0 | 0 | 0 | 0.007844 | 0.007844 | 0 | 0 | 0 | 0.0065539 | 0.0065539 | 0 | 0 | 0 | 0.0054716 | 0.0066002 | 0.0061437 | 0.0054716 | 0.0054716 | 0.0054716 | 0.0054716 | 0.0054716 | 0.0054716 | 0.0057755 | 0.0057755 | 0.0059342 | 0.0059342 | 0.0061437
NH3 |  | 0 | 0 | 0 | 0 | 0 | 0 | 0 | 0 | 0 | 0 | 0 | 0 | 0 | 0 | 0 | 0 | 0 | 0 | 0.036428 | 0.036428 | 0.25021 | 0.25021 | 0.25021 | 0.25021 | 0.1056 | 0.036428 | 0.036428 | 0.1056 | 0.98494 | 0.069563 | 0.044539 | 0.044539 | 0.1056 | 0.99798 | 0.99798 | 0.49021 | 0.49021 | 0.99802 | 0.044539 | 0.37251 | 0 | 0 | 0.99798 | 0.99798 | 0.99916 | 0.69394 | 0.97227 | 0.98693 | 0 | 0 | 0 | 0 | 0 | 0 | 0 | 0 | 0 | 0.1056 | 0.1056 | 1 | 1 | 1 | 0.49021 | 0.49021 | 1 | 1 | 1 | 0.036428 | 0.25021 | 0.16373 | 0.036428 | 0.036428 | 0.036427 | 0.036427 | 0.036428 | 0.036427 | 0.093991 | 0.093991 | 0.12406 | 0.12406 | 0.16373
H2O |  | 0 | 0 | 0 | 1 | 0 | 0 | 0 | 0 | 0 | 0 | 0 | 0 | 0 | 0 | 0 | 0 | 0 | 0 | 0 | 0 | 0 | 0 | 0 | 0 | 0 | 0 | 0 | 0 | 0 | 0 | 0 | 0 | 0 | 0 | 0 | 0 | 0 | 0 | 0 | 0 | 1 | 1 | 0 | 0 | 0 | 0 | 0 | 0 | 0 | 1 | 1 | 0 | 0 | 0 | 1 | 0 | 1 | 0 | 0 | 0 | 0 | 0 | 0 | 0 | 0 | 0 | 0 | 0 | 0 | 0 | 0 | 0 | 0 | 0 | 0 | 0 | 0 | 0 | 0 | 0 | 0
O2 |  | 0.2095 | 1 | 0.2095 | 0 | 2.5243e-05 | 0 | 9.9999e-05 | 1e-06 | 0.96569 | 0.31622 | 0.96569 | 0.2095 | 9.9999e-05 | 0.2095 | 0.2095 | 9.9999e-05 | 2.5243e-05 | 2.5243e-05 | 0.00014176 | 0.00014176 | 0.00017105 | 0.00017105 | 0.00017105 | 0.00017105 | 0.0001988 | 0.00014177 | 0.00014177 | 0.0001988 | 2.9209e-05 | 0.00013749 | 0.00021058 | 0.00021058 | 0.0001988 | 1.0852e-05 | 1.0838e-05 | 0.00043298 | 0.00043298 | 1.2503e-05 | 0.00021058 | 0.00053044 | 0 | 0 | 1.0852e-05 | 1.0852e-05 | 8.897e-06 | 0.00051473 | 3.2446e-05 | 1.913e-05 | 1 | 0 | 0 | 0 | 1 | 1 | 0 | 0.33333 | 0 | 0.0001988 | 0.0001988 | 0 | 0 | 0 | 0.00043298 | 0.00043298 | 0 | 0 | 0 | 0.00014176 | 0.00017105 | 0.00015921 | 0.00014176 | 0.00014176 | 0.00014177 | 0.00014179 | 0.00014176 | 0.00014179 | 0.00014966 | 0.00014966 | 0.00015378 | 0.00015378 | 0.0001592
Mass Flows | kg/sec | 17.9082 | 22.9463 | 17.9082 | 25.8375 | 16.4717 | 2.8912 | 13.5805 | 5.8502 | 4.3278 | 12.058 | 4.3278 | 17.9082 | 13.5805 | 17.9082 | 17.9082 | 13.5805 | 16.4717 | 16.4717 | 49.708 | 49.708 | 49.708 | 49.708 | 49.708 | 49.708 | 37.458 | 49.708 | 49.708 | 37.458 | 3.9934 | 52.9257 | 33.4646 | 32.4607 | 37.458 | 15.047 | 14.9158 | 0.55193 | 0.55193 | 0.13119 | 1.0039 | 0.42074 | 14.4444 | 14.4444 | 0.29342 | 14.7535 | 14.7028 | 0.050739 | 12.25 | 3.2177 | 22.9463 | 25.8375 | 25.8375 | 2.8912 | 22.9463 | 22.9463 | 25.8375 | 25.8375 | 25.8375 | 37.458 | 37.458 | 3.8889 | 3.8889 | 3.8889 | 0.55193 | 0.55193 | 0.13889 | 0.13889 | 0.13889 | 49.708 | 49.708 | 49.708 | 48.7138 | 0.99416 | 48.7138 | 48.7138 | 48.7138 | 49.708 | 49.708 | 49.708 | 49.708 | 49.708 | 49.708

## Overall9
Example streams 5-18 |  | In | Out | In | Out | Out | Out | In | Out | Out | Out | Out | Out | Out | In | In | Out | In | Out | In | Out | In | Out | In | Out | Balances
Section In
Section Out
Stream Name | Units | AIR | ELECTO2 | FEEDW | O2PROD | S-5 | S-6 | S-7 | S-8 | S-12 | S-14 | S-15 | ELECTROL.ELECTO2 | ELECTROL.HYDROGEN | ELECTROL.WATER | REFRIG1.S-3H | REFRIG1.S-3M | REFRIG1.S-10 | REFRIG1.S-11 | REFRIG2.S-4B | REFRIG2.S-4C | REFRIG2.S-16 | REFRIG2.S-17 | SYNTH.S-2V | SYNTH.S-3
From |  |  | ELECTROL |  | HX1 | PURGE-S | 08-E007F |  | E001A | SPLIT6-1 | D002 | D002 | ELECTROL.FEEDPROD | ELECTROL.SEPARATR |  |  | REFRIG1.E005 |  | REFRIG1.E005 |  | REFRIG2.08-E007 |  | REFRIG2.08-E007 |  | SYNTH.R002
To |  | FEEDCOMP |  | ELECTROL |  |  |  | E001A | [6 empty] | ELECTROL.FEEDPUMP | REFRIG1.E005 |  | REFRIG1.E005-V |  | REFRIG2.08-E007 |  | REFRIG2.08-E007V |  | SYNTH.R001-S1
Stream Class |  | CONVEN | CONVEN | CONVEN | CONVEN | CONVEN | CONVEN | CONVEN | CONVEN | CONVEN | CONVEN | CONVEN | CONVEN | CONVEN | CONVEN | CONVEN | CONVEN | CONVEN | CONVEN | CONVEN | CONVEN | CONVEN | CONVEN | CONVEN | CONVEN
Phase |  | Vapor Phase | Vapor Phase | Liquid Phase | Vapor Phase | Vapor Phase | Vapor Phase | Liquid Phase | Vapor Phase | Liquid Phase | Liquid Phase | Vapor Phase | Vapor Phase | Vapor Phase | Liquid Phase |  |  | Liquid Phase | Vapor Phase | Vapor Phase |  | Liquid Phase | Vapor Phase | Vapor Phase | Vapor Phase
Temperature | K | 298.15 | 298.15 | 293.15 | 293.15 | 283.721 | 298.545 | 378.15 | 623.316 | 308.198 | 307.861 | 307.861 | 298.15 | 826.3 | 293.15 | 302.989 | 283.721 | 293.15 | 270.437 | 308.282 | 298.545 | 293.15 | 270.437 | 453.15 | 759.457
Pressure | bar | 1 | 1.5 | 1 | 1.5 | 275 | 30 | 48.5 | 45 | 30 | 20 | 20 | 1.5 | 26.5166 | 1 | 275 | 275 | 8.6 | 3.9 | 30 | 30 | 8.6 | 3.9 | 292 | 284
Molar Vapor Fraction |  | 1 | 1 | 0 | 1 | 1 | 1 | 0 | 1 | 0 | 0 | 1 | 1 | 1 | 0 | 0.9692 | 0.93507 | 0 | 1 | 1 | 0.81184 | 0 | 1 | 1 | 1
Molar Enthalpy | J/kmol | -6515.17 | -12563.2 | -289296000 | -158205 | -2532330 | -17504500 | -279897000 | -232396000 | -65728800 | -65858500 | -32301600 | -12563.2 | 15523500 | -289296000 | -5430950 | -6679030 | -67212400 | -47359600 | -22784800 | -26737100 | -67212400 | -47359600 | 3244060 | 3913210
Molar Entropy | J/kmol-K | 4776.45 | -3298.28 | -172391 | -2548.63 | -47402.5 | -57142.5 | -145273 | -52431.7 | -184127 | -184367 | -87358.1 | -3298.28 | 2676.69 | -172391 | -52435.8 | -56687.4 | -188693 | -114942 | -68548.3 | -81558.5 | -188693 | -114942 | -32593 | -33119.1
Molar Density | kmol/cum | 0.04034 | 0.060551 | 42.0944 | 0.061589 | 9.8829 | 1.2446 | 53.121 | 0.95032 | 25.0407 | 25.0159 | 0.84605 | 0.060551 | 0.38328 | 42.0944 | 9.5673 | 10.3131 | 26.0417 | 0.18145 | 1.2335 | 1.5161 | 26.0417 | 0.18145 | 6.7503 | 4.1217
Enthalpy Flow | Watt | -0.0040289 | -0.0090091 | -414.908 | -0.021216 | -0.25802 | -0.58215 | -224.418 | -186.333 | -1.1332 | -56.869 | -0.10823 | -0.0090091 | 22.2638 | -414.908 | -19.7266 | -24.2599 | -15.3478 | -10.8145 | -0.93338 | -1.0953 | -0.54814 | -0.38623 | 17.0602 | 17.0602 | -831.179
Entropy Flow | kW/K | 2.9537 | -2.3652 | -247.2432 | -0.34178 | -4.8299 | -1.9004 | -116.4783 | -42.0392 | -3.1743 | -159.2015 | -0.29269 | -2.3652 | 3.8389 | -247.2432 | -190.4599 | -205.9028 | -43.0877 | -26.2468 | -2.8081 | -3.341 | -1.5388 | -0.93738 | -171.403 | -144.3877 | 423.8216
Exergy Flow | MW | -0.89014 | 0.70055 | -340.735 | 0.081319 | 1.191 | -0.012032 | -189.4745 | -173.7213 | -0.18086 | -9.1086 | -0.020419 | 0.70055 | 21.1121 | -340.735 | 37.4114 | 37.5109 | -2.4215 | -2.9405 | -0.090955 | -0.092969 | -0.086482 | -0.10502 | 68.4811 | 60.3765 | 704.0326
Average MW |  | 28.9596 | 31.9988 | 18.0153 | 32.2715 | 9.853 | 12.6511 | 18.0153 | 18.0153 | 17.0196 | 17.0269 | 15.1438 | 31.9988 | 2.0159 | 18.0153 | 10.3126 | 10.3126 | 17.0306 | 17.0306 | 13.4732 | 13.4732 | 17.0306 | 17.0306 | 9.4522 | 11.4018
Mole Flows | kmol/sec | 0.61839 | 0.7171 | 1.4342 | 0.13411 | 0.10189 | 0.033257 | 0.80179 | 0.80179 | 0.01724 | 0.8635 | 0.0033505 | 0.7171 | 1.4342 | 1.4342 | 3.6322 | 3.6322 | 0.22835 | 0.22835 | 0.040965 | 0.040965 | 0.0081553 | 0.0081553 | 5.2589 | 4.3597
H2 | kmol/sec | 0 | 0 | 0 | 0 | 0.069654 | 0.014544 | 0 | 0 | 2.2328e-05 | 0.00043789 | 0.00068483 | 0 | 1.4342 | 0 | 2.3242 | 2.3242 | 0 | 0 | 0.014554 | 0.014554 | 0 | 0 | 3.687 | 2.3382
N2 | kmol/sec | 0.48307 | 0 | 0 | 3.1194e-20 | 0.026825 | 0.0060384 | 0 | 0 | 1.1468e-05 | 0.0002556 | 0.00032102 | 0 | 0 | 0 | 0.89524 | 0.89524 | 0 | 0 | 0.0060435 | 0.0060435 | 0 | 0 | 1.3508 | 0.90114
CH4 | kmol/sec | 0 | 0 | 0 | 0 | 1.2117e-10 | 6.2326e-11 | 0 | 0 | 3.8998e-13 | 1.4225e-11 | 5.3843e-12 | 0 | 0 | 0 | 4.0557e-09 | 4.0557e-09 | 0 | 0 | 6.2513e-11 | 6.2513e-11 | 0 | 0 | 3.975e-09 | 4.1304e-09
AR | kmol/sec | 0.0057634 | 0 | 0 | 0.0046011 | 0.00085307 | 0.00026811 | 0 | 0 | 8.0119e-07 | 2.2422e-05 | 1.7864e-05 | 0 | 0 | 0 | 0.028491 | 0.028491 | 0 | 0 | 0.00026848 | 0.00026848 | 0 | 0 | 0.028775 | 0.028775
NH3 | kmol/sec | 0 | 0 | 0 | 0 | 0.0045381 | 0.012389 | 0 | 0 | 0.017205 | 0.86278 | 0.002325 | 0 | 0 | 0 | 0.38358 | 0.38358 | 0.22835 | 0.22835 | 0.020081 | 0.020081 | 0.0081553 | 0.0081553 | 0.19157 | 1.0908
H2O | kmol/sec | 0 | 0 | 1.4342 | 0 | 0 | 0 | 0.80179 | 0.80179 | 0 | 0 | 0 | 0 | 0 | 1.4342 | 0 | 0 | 0 | 0 | 0 | 0 | 0 | 0 | 0 | 0
O2 | kmol/sec | 0.12955 | 0.7171 | 0 | 0.1295 | 2.1456e-05 | 1.7641e-05 | 0 | 0 | 1.8709e-07 | 7.6826e-06 | 1.7246e-06 | 0.7171 | 0 | 0 | 0.00072209 | 0.00072209 | 0 | 0 | 1.7737e-05 | 1.7737e-05 | 0 | 0 | 0.00074552 | 0.00074569
H2 |  | 0 | 0 | 0 | 0 | 0.68361 | 0.43733 | 0 | 0 | 0.0012952 | 0.0005071 | 0.2044 | 0 | 1 | 0 | 0.63988 | 0.63988 | 0 | 0 | 0.35528 | 0.35528 | 0 | 0 | 0.70111 | 0.53632
N2 |  | 0.78118 | 0 | 0 | 2.3261e-19 | 0.26327 | 0.18157 | 0 | 0 | 0.00066518 | 0.000296 | 0.095811 | 0 | 0 | 0 | 0.24647 | 0.24647 | 0 | 0 | 0.14753 | 0.14753 | 0 | 0 | 0.25685 | 0.2067
CH4 |  | 0 | 0 | 0 | 0 | 1.1893e-09 | 1.8741e-09 | 0 | 0 | 2.2621e-11 | 1.6473e-11 | 1.607e-09 | 0 | 0 | 0 | 1.1166e-09 | 1.1166e-09 | 0 | 0 | 1.526e-09 | 1.526e-09 | 0 | 0 | 7.5587e-10 | 9.4742e-10
AR |  | 0.00932 | 0 | 0 | 0.03431 | 0.0083723 | 0.0080618 | 0 | 0 | 4.6473e-05 | 2.5966e-05 | 0.0053317 | 0 | 0 | 0 | 0.007844 | 0.007844 | 0 | 0 | 0.0065539 | 0.0065539 | 0 | 0 | 0.0054716 | 0.0066002
NH3 |  | 0 | 0 | 0 | 0 | 0.044539 | 0.37251 | 0 | 0 | 0.99798 | 0.99916 | 0.69394 | 0 | 0 | 0 | 0.1056 | 0.1056 | 1 | 1 | 0.49021 | 0.49021 | 1 | 1 | 0.036428 | 0.25021
H2O |  | 0 | 0 | 1 | 0 | 0 | 0 | 1 | 1 | 0 | 0 | 0 | 0 | 0 | 1 | 0 | 0 | 0 | 0 | 0 | 0 | 0 | 0 | 0 | 0
O2 |  | 0.2095 | 1 | 0 | 0.96569 | 0.00021058 | 0.00053044 | 0 | 0 | 1.0852e-05 | 8.897e-06 | 0.00051473 | 1 | 0 | 0 | 0.0001988 | 0.0001988 | 0 | 0 | 0.00043298 | 0.00043298 | 0 | 0 | 0.00014176 | 0.00017105
Mass Flows | kg/sec | 17.9082 | 22.9463 | 25.8375 | 4.3278 | 1.0039 | 0.42074 | 14.4444 | 14.4444 | 0.29342 | 14.7028 | 0.050739 | 22.9463 | 2.8912 | 25.8375 | 37.458 | 37.458 | 3.8889 | 3.8889 | 0.55193 | 0.55193 | 0.13889 | 0.13889 | 49.708 | 49.708 | 2.81e-05

## Aspen Data Tables Modified17
Example streams 5-18
Section In
Section Out
Stream Name | Units | AIR | ELECTO2 | FEED | FEEDW | H2N2FEED | HYDROGEN | N2 | N2REFLUX | O2 | O2FEED | O2PROD | S1 | S2 | S3 | S4 | S5 | S-1 | S-2 | S-2B | S-2V | S-3 | S-3A | S-3B | S-3C | S-3E | S-3F | S-3G | S-3H | S-3I | S-3J | S-3K | S-3L | S-3M | S-4 | S-4A | S-4B | S-4C | S-4D | S-5 | S-6 | S-7 | S-8 | S-12 | S-12A | S-14 | S-15 | S-18 | S-19 | ELECTROL.ELECTO2 | ELECTROL.FEEDHETF | ELECTROL.HIPWATER | ELECTROL.HYDROGEN | ELECTROL.O2LOWP | ELECTROL.OXYGEN | ELECTROL.REACTINA | ELECTROL.REACTOUT | ELECTROL.WATER | REFRIG1.S-3H | REFRIG1.S-3M | REFRIG1.S-10 | REFRIG1.S-10A | REFRIG1.S-11 | REFRIG2.S-4B | REFRIG2.S-4C | REFRIG2.S-16 | REFRIG2.S-16A | REFRIG2.S-17 | SYNTH.S-2V | SYNTH.S-3 | SYNTH.S-20 | SYNTH.S-R3 | SYNTH.S-R5 | SYNTH.S-R6 | SYNTH.S-R7 | SYNTH.S-R9 | SYNTH.S-RAI | SYNTH.S-RAO | SYNTH.S-RBI | SYNTH.S-RBO | SYNTH.S-RCI | SYNTH.S-RCO
From |  |  | ELECTROL | COOLER |  | H-BFEDMX | ELECTROL | LP | HP | LP | HP | HX1 | HX1 | HX2 | FEEDCOMP | HX2 | PRODCOMP | HEATER | COMPR-A | COMPR-B | E002 | SYNTH | E001A | E002 | E003 | F002 | F001 | E004 | E004 | PURGEVL | MIX6-1 | PURGEVL | PURGE-S | REFRIG1 | D001M | D001 | D001 | REFRIG2 | 08-E007F | PURGE-S | 08-E007F |  | E001A | SPLIT6-1 | SPLIT6-1 | D002 | D002 | F002 | F001 | ELECTROL.FEEDPROD | ELECTROL.FEEDPROD | ELECTROL.FEEDPUMP | ELECTROL.SEPARATR | ELECTROL.O2TURBIN | ELECTROL.SEPARATR | ELECTROL.FEDHEAT | ELECTROL.REACTOR |  |  | REFRIG1.E005 |  | REFRIG1.E005-V | REFRIG1.E005 |  | REFRIG2.08-E007 |  | REFRIG2.08-E007V | REFRIG2.08-E007 |  | SYNTH.R002 | SYNTH.R001-HC | SYNTH.R001-HC | SYNTH.R001-S1 | SYNTH.R001-HB | SYNTH.R001-HA | SYNTH.R001-S1 | SYNTH.RA2501M1 | SYNTH.R001-A | SYNTH.R001-HA | SYNTH.R001-B | SYNTH.R001-HB | SYNTH.R001-C
To |  | FEEDCOMP |  | HP | ELECTROL | HEATER | H-BFEDMX | HX2 | LP | HX1 | LP |  | HX2 | PRODCOMP | HX1 | COOLER | H-BFEDMX | COMPR-A | MIX6-1 | E002 | SYNTH | E001A | E002 | E003 | F002 | E004 | E004 | COMPR-B | REFRIG1 | MIX6-1 | F001 | PURGE-S | MIX6-1 | PURGEVL | SPLIT6-1 | D001M | REFRIG2 | 08-E007F | D001M |  |  | E001A |  |  | D002 |  |  | D001 | D001 |  | ELECTROL.FEDHEAT | ELECTROL.FEEDPROD |  | ELECTROL.FEEDPROD | ELECTROL.O2TURBIN | ELECTROL.REACTOR | ELECTROL.SEPARATR | ELECTROL.FEEDPUMP | REFRIG1.E005 |  | REFRIG1.E005-V | REFRIG1.E005 |  | REFRIG2.08-E007 |  | REFRIG2.08-E007V | REFRIG2.08-E007 |  | SYNTH.R001-S1 |  | SYNTH.R002 | SYNTH.R001-HB | SYNTH.RA2501M1 | SYNTH.R001-HA | SYNTH.RA2501M1 | SYNTH.R001-HC | SYNTH.R001-A | SYNTH.R001-HA | SYNTH.R001-B | SYNTH.R001-HB | SYNTH.R001-C | SYNTH.R001-HC
Stream Class |  | CONVEN | CONVEN | CONVEN | CONVEN | CONVEN | CONVEN | CONVEN | CONVEN | CONVEN | CONVEN | CONVEN | CONVEN | CONVEN | CONVEN | CONVEN | CONVEN | CONVEN | CONVEN | CONVEN | CONVEN | CONVEN | CONVEN | CONVEN | CONVEN | CONVEN | CONVEN | CONVEN | CONVEN | CONVEN | CONVEN | CONVEN | CONVEN | CONVEN | CONVEN | CONVEN | CONVEN | CONVEN | CONVEN | CONVEN | CONVEN | CONVEN | CONVEN | CONVEN | CONVEN | CONVEN | CONVEN | CONVEN | CONVEN | CONVEN | CONVEN | CONVEN | CONVEN | CONVEN | CONVEN | CONVEN | CONVEN | CONVEN | CONVEN | CONVEN | CONVEN | CONVEN | CONVEN | CONVEN | CONVEN | CONVEN | CONVEN | CONVEN | CONVEN | CONVEN | CONVEN | CONVEN | CONVEN | CONVEN | CONVEN | CONVEN | CONVEN | CONVEN | CONVEN | CONVEN | CONVEN | CONVEN
Phase |  | Vapor Phase | Vapor Phase |  | Liquid Phase | Vapor Phase | Vapor Phase | Vapor Phase | Liquid Phase | Liquid Phase | Liquid Phase | Vapor Phase | Vapor Phase | Vapor Phase | Vapor Phase | Vapor Phase | Vapor Phase | Vapor Phase | Vapor Phase | Vapor Phase | Vapor Phase | Vapor Phase | Vapor Phase | Vapor Phase |  | Vapor Phase | Vapor Phase | Vapor Phase |  | Liquid Phase |  | Vapor Phase | Vapor Phase |  | Liquid Phase | Liquid Phase | Vapor Phase |  | Liquid Phase | Vapor Phase | Vapor Phase | Liquid Phase | Vapor Phase | Liquid Phase | Liquid Phase | Liquid Phase | Vapor Phase | Liquid Phase | Liquid Phase | Vapor Phase | Liquid Phase | Liquid Phase | Vapor Phase | Vapor Phase | Vapor Phase | Vapor Phase | Vapor Phase | Liquid Phase |  |  | Liquid Phase |  | Vapor Phase | Vapor Phase |  | Liquid Phase |  | Vapor Phase | Vapor Phase | Vapor Phase | Vapor Phase | Vapor Phase | Vapor Phase | Vapor Phase | Vapor Phase | Vapor Phase | Vapor Phase | Vapor Phase | Vapor Phase | Vapor Phase | Vapor Phase | Vapor Phase
Temperature | K | 298.15 | 298.15 | 100.81 | 293.15 | 764.108 | 826.3 | 81.0416 | 96.3667 | 95.6396 | 100.059 | 293.15 | 207.033 | 198.511 | 298.15 | 118.15 | 586.797 | 553.15 | 278.15 | 303.665 | 453.15 | 759.457 | 513.15 | 355.226 | 314.418 | 314.418 | 277.488 | 295.997 | 302.989 | 283.721 | 277.493 | 283.721 | 283.721 | 283.721 | 308.198 | 308.282 | 308.282 | 298.545 | 298.545 | 283.721 | 298.545 | 378.15 | 623.316 | 308.198 | 308.198 | 307.861 | 307.861 | 314.418 | 277.488 | 298.15 | 325.453 | 293.465 | 826.3 | 482.392 | 826.3 | 826 | 826.3 | 293.15 | 302.989 | 283.721 | 293.15 | 270.437 | 270.437 | 308.282 | 298.545 | 293.15 | 270.437 | 270.437 | 453.15 | 759.457 | 645.273 | 597.684 | 453.15 | 713.75 | 802.697 | 453.15 | 795.756 | 889.469 | 802.214 | 847.967 | 733.339 | 790.729
Pressure | bar | 1 | 1.5 | 6.5 | 1 | 26.5166 | 26.5166 | 1.5 | 6 | 1.722 | 6.171 | 1.5 | 6.5 | 1.5 | 3.5 | 6.5 | 26.5166 | 26.5166 | 275 | 292 | 292 | 284 | 281 | 278 | 275 | 275 | 274.5 | 274.5 | 275 | 275 | 275 | 275 | 275 | 275 | 30 | 30 | 30 | 30 | 30 | 275 | 30 | 48.5 | 45 | 30 | 30 | 20 | 20 | 275 | 274.5 | 1.5 | 26.5166 | 26.5166 | 26.5166 | 1.5 | 26.5166 | 26.51 | 26.5166 | 1 | 275 | 275 | 8.6 | 3.9 | 3.9 | 30 | 30 | 8.6 | 3.9 | 3.9 | 292 | 284 | 285 | 292 | 292 | 292 | 292 | 292 | 292 | 290 | 290 | 288 | 288 | 285
Molar Vapor Fraction |  | 1 | 1 | 0.69473 | 0 | 1 | 1 | 1 | 0 | 0 | 0 | 1 | 1 | 1 | 1 | 1 | 1 | 1 | 1 | 1 | 1 | 1 | 1 | 1 | 0.83315 | 1 | 1 | 1 | 0.9692 | 0 | 0.96511 | 1 | 1 | 0.93507 | 0 | 0 | 1 | 0.81184 | 0 | 1 | 1 | 0 | 1 | 0 | 0 | 0 | 1 | 0 | 0 | 1 | 0 | 0 | 1 | 1 | 1 | 1 | 1 | 0 | 0.9692 | 0.93507 | 0 | 0.086688 | 1 | 1 | 0.81184 | 0 | 0.086688 | 1 | 1 | 1 | 1 | 1 | 1 | 1 | 1 | 1 | 1 | 1 | 1 | 1 | 1 | 1
Molar Enthalpy | J/kmol | -6515.17 | -12563.2 | -7637130 | -289296000 | 13758200 | 15523500 | -6406210 | -10996000 | -12699100 | -11282500 | -158205 | -2742360 | -2921480 | -22726.6 | -5471380 | 8530170 | 7496240 | -481502 | -1460580 | 3244060 | 3913210 | -4822610 | -10497700 | -14308200 | -4564890 | -2318550 | -1720370 | -5430950 | -66392800 | -4574480 | -2532330 | -2532330 | -6679030 | -65728800 | -65721400 | -22784800 | -26737100 | -66572200 | -2532330 | -17504500 | -279897000 | -232396000 | -65728800 | -65728800 | -65858500 | -32301600 | -62961300 | -67031200 | -12563.2 | -286448000 | -289220000 | 15523500 | 5530610 | 16761600 | -223308000 | 15938300 | -289296000 | -5430950 | -6679030 | -67212400 | -67212400 | -47359600 | -22784800 | -26737100 | -67212400 | -67212400 | -47359600 | 3244060 | 3913210 | 3642540 | 7690670 | 3244060 | 11251300 | 13996800 | 3244060 | 13781700 | 14547200 | 11707200 | 12029000 | 8244510 | 8535480
Molar Entropy | J/kmol-K | 4776.45 | -3298.28 | -59978.3 | -172391 | 5208.45 | 2676.69 | -41697.2 | -99603 | -107247 | -94528.2 | -2548.63 | -21718.7 | -15035.5 | -5693.76 | -39004.2 | -7153.69 | -4378.01 | -45008.8 | -45207.3 | -32593 | -33119.1 | -46918.1 | -60059.7 | -71360.4 | -49631 | -47551.9 | -45465 | -52435.8 | -190393 | -52622 | -47402.5 | -47402.5 | -56687.4 | -184127 | -184103 | -68548.3 | -81558.5 | -186905 | -47402.5 | -57142.5 | -145273 | -52431.7 | -184127 | -184127 | -184367 | -87358.1 | -179865 | -192488 | -3298.28 | -163375 | -172339 | 2676.69 | 11149.2 | 4693.3 | -35818.9 | 8643.19 | -172391 | -52435.8 | -56687.4 | -188693 | -188351 | -114942 | -68548.3 | -81558.5 | -188693 | -188351 | -114942 | -32593 | -33119.1 | -31464.1 | -24073.9 | -32593 | -18629.8 | -15005 | -32593 | -15274.1 | -15607.1 | -18967.2 | -19313.5 | -24107.5 | -24628
Molar Density | kmol/cum | 0.04034 | 0.060551 | 1.282 | 42.0944 | 0.41389 | 0.38328 | 0.23497 | 24.834 | 34.6538 | 26.9857 | 0.061589 | 0.38222 | 0.091158 | 0.14119 | 0.72515 | 0.53631 | 0.57012 | 9.9441 | 9.7169 | 6.7503 | 4.1217 | 5.9477 | 8.6245 | 10.2301 | 9.1281 | 10.0484 | 9.4577 | 9.5673 | 27.6297 | 10.2929 | 9.8829 | 9.8829 | 10.3131 | 25.0407 | 25.0343 | 1.2335 | 1.5161 | 25.7565 | 9.8829 | 1.2446 | 53.121 | 0.95032 | 25.0407 | 25.0407 | 25.0159 | 0.84605 | 25.7597 | 27.964 | 0.060551 | 41.1291 | 42.1008 | 0.38328 | 0.037381 | 0.38285 | 0.392 | 0.38312 | 42.0944 | 9.5673 | 10.3131 | 26.0417 | 1.9571 | 0.18145 | 1.2335 | 1.5161 | 26.0417 | 1.9571 | 0.18145 | 6.7503 | 4.1217 | 4.8054 | 5.2553 | 6.7503 | 4.4708 | 4.0139 | 6.7503 | 4.0461 | 3.6241 | 3.9879 | 3.7632 | 4.3053 | 3.977
Enthalpy Flow | Watt | -0.0040289 | -0.0090091 | -4.7227 | -414.908 | 26.3948 | 22.2638 | -3.1024 | -2.2948 | -1.703 | -4.6223 | -0.021216 | -1.6958 | -1.4148 | -0.014054 | -3.3834 | 4.131 | 14.3814 | -0.92375 | -7.681 | 17.0602 | 17.0602 | -21.0249 | -45.7661 | -62.3789 | -16.5808 | -12.193 | -9.0472 | -19.7266 | -15.6591 | -24.9256 | -8.6008 | -8.3428 | -24.2599 | -58.1104 | -57.5973 | -0.93338 | -1.0953 | -0.51314 | -0.25802 | -0.58215 | -224.418 | -186.333 | -1.1332 | -56.9772 | -56.869 | -0.10823 | -45.798 | -12.7326 | -0.0090091 | -410.824 | -414.799 | 22.2638 | 3.966 | 12.0198 | -320.269 | 34.288 | -414.908 | -19.7266 | -24.2599 | -15.3478 | -15.3478 | -10.8145 | -0.93338 | -1.0953 | -0.54814 | -0.54814 | -0.38623 | 17.0602 | 17.0602 | 17.0602 | 39.6355 | 0.3412 | 57.9862 | 72.1353 | 16.719 | 72.4765 | 72.4765 | 58.3275 | 58.3275 | 39.9768 | 39.9768
Entropy Flow | kW/K | 2.9537 | -2.3652 | -37.0897 | -247.2432 | 9.9923 | 3.8389 | -20.1932 | -20.7865 | -14.3824 | -38.7274 | -0.34178 | -13.4305 | -7.2814 | -3.5209 | -24.1197 | -3.4644 | -8.3991 | -86.3485 | -237.7402 | -171.403 | -144.3877 | -204.5465 | -261.8393 | -311.1064 | -180.2722 | -250.0702 | -239.0954 | -190.4599 | -44.9053 | -286.7289 | -160.9979 | -156.168 | -205.9028 | -162.7854 | -161.3451 | -2.8081 | -3.341 | -1.4407 | -4.8299 | -1.9004 | -116.4783 | -42.0392 | -3.1743 | -159.611 | -159.2015 | -0.29269 | -130.8338 | -36.5631 | -2.3652 | -234.3124 | -247.1686 | 3.8389 | 7.9951 | 3.3656 | -51.3715 | 18.5941 | -247.2432 | -190.4599 | -205.9028 | -43.0877 | -43.0096 | -26.2468 | -2.8081 | -3.341 | -1.5388 | -1.5361 | -0.93738 | -171.403 | -144.3877 | -147.3656 | -124.0699 | -3.4281 | -96.0126 | -77.3314 | -167.9749 | -80.3248 | -77.7574 | -94.498 | -93.6492 | -116.8949 | -115.3479
Exergy Flow | MW | -0.89014 | 0.70055 | 6.4042 | -340.735 | 23.3971 | 21.1121 | 2.9556 | 3.9412 | 2.6117 | 6.9959 | 0.081319 | 2.3333 | 0.76961 | 1.0422 | 3.8525 | 5.1703 | 16.9011 | 24.9808 | 63.641 | 68.4811 | 60.3765 | 40.339 | 32.7857 | 30.953 | 37.5009 | 62.8281 | 62.6814 | 37.4114 | -2.1875 | 61.0931 | 39.6986 | 38.5076 | 37.5109 | -9.2748 | -9.1938 | -0.090955 | -0.092969 | -0.080939 | 1.191 | -0.012032 | -189.4745 | -173.7213 | -0.18086 | -9.0939 | -9.1086 | -0.020419 | -6.5479 | -1.7637 | 0.70055 | -340.5303 | -340.6484 | 21.1121 | 1.5675 | 11.0101 | -304.8576 | 28.7098 | -340.735 | 37.4114 | 37.5109 | -2.4215 | -2.4449 | -2.9405 | -0.090955 | -0.092969 | -0.086482 | -0.087319 | -0.10502 | 68.4811 | 60.3765 | 61.2699 | 76.8565 | 1.3696 | 86.79 | 95.3347 | 67.1115 | 96.5739 | 95.8037 | 86.6769 | 86.4223 | 75.0453 | 74.5812
Average MW |  | 28.9596 | 31.9988 | 28.9596 | 18.0153 | 8.5858 | 2.0159 | 28.0425 | 28.0325 | 32.2715 | 29.4319 | 32.2715 | 28.9596 | 28.0425 | 28.9596 | 28.9596 | 28.0425 | 8.5858 | 8.5858 | 9.4522 | 9.4522 | 11.4018 | 11.4018 | 11.4018 | 11.4018 | 10.3126 | 9.4522 | 9.4522 | 10.3126 | 16.9315 | 9.7132 | 9.853 | 9.853 | 10.3126 | 17.0196 | 17.0196 | 13.4732 | 13.4732 | 17.0202 | 9.853 | 12.6511 | 18.0153 | 18.0153 | 17.0196 | 17.0196 | 17.0269 | 15.1438 | 16.8408 | 16.9397 | 31.9988 | 18.0153 | 18.0153 | 2.0159 | 31.9988 | 31.9988 | 18.0153 | 12.0102 | 18.0153 | 10.3126 | 10.3126 | 17.0306 | 17.0306 | 17.0306 | 13.4732 | 13.4732 | 17.0306 | 17.0306 | 17.0306 | 9.4522 | 11.4018 | 10.6132 | 9.4522 | 9.4522 | 9.4522 | 9.4522 | 9.4522 | 9.4522 | 9.9771 | 9.9771 | 10.2514 | 10.2514 | 10.6132
Mole Flows | kmol/sec | 0.61839 | 0.7171 | 0.61839 | 1.4342 | 1.9185 | 1.4342 | 0.48428 | 0.20869 | 0.13411 | 0.40969 | 0.13411 | 0.61839 | 0.48428 | 0.61839 | 0.61839 | 0.48428 | 1.9185 | 1.9185 | 5.2589 | 5.2589 | 4.3597 | 4.3597 | 4.3597 | 4.3597 | 3.6322 | 5.2589 | 5.2589 | 3.6322 | 0.23586 | 5.4488 | 3.3964 | 3.2945 | 3.6322 | 0.88409 | 0.87638 | 0.040965 | 0.040965 | 0.0077079 | 0.10189 | 0.033257 | 0.80179 | 0.80179 | 0.01724 | 0.86685 | 0.8635 | 0.0033505 | 0.7274 | 0.18995 | 0.7171 | 1.4342 | 1.4342 | 1.4342 | 0.7171 | 0.7171 | 1.4342 | 2.1513 | 1.4342 | 3.6322 | 3.6322 | 0.22835 | 0.22835 | 0.22835 | 0.040965 | 0.040965 | 0.0081553 | 0.0081553 | 0.0081553 | 5.2589 | 4.3597 | 4.6836 | 5.1537 | 0.10518 | 5.1537 | 5.1537 | 5.1537 | 5.2589 | 4.9822 | 4.9822 | 4.8489 | 4.8489 | 4.6836
H2 | kmol/sec | 0 | 0 | 0 | 0 | 1.4342 | 1.4342 | 0 | 0 | 0 | 0 | 0 | 0 | 0 | 0 | 0 | 0 | 1.4342 | 1.4342 | 3.687 | 3.687 | 2.3382 | 2.3382 | 2.3382 | 2.3382 | 2.3242 | 3.687 | 3.687 | 2.3242 | 0.0024255 | 3.6888 | 2.3218 | 2.2521 | 2.3242 | 0.0011451 | 0.0011353 | 0.014554 | 0.014554 | 9.7031e-06 | 0.069654 | 0.014544 | 0 | 0 | 2.2328e-05 | 0.0011227 | 0.00043789 | 0.00068483 | 0.013964 | 0.0017253 | 0 | 0 | 0 | 1.4342 | 0 | 0 | 0 | 1.4342 | 0 | 2.3242 | 2.3242 | 0 | 0 | 0 | 0.014554 | 0.014554 | 0 | 0 | 0 | 3.687 | 2.3382 | 2.8241 | 3.6133 | 0.073741 | 3.6133 | 3.6133 | 3.6133 | 3.687 | 3.272 | 3.272 | 3.0721 | 3.0721 | 2.8241
N2 | kmol/sec | 0.48307 | 0 | 0.48307 | 0 | 0.48307 | 0 | 0.48307 | 0.20836 | 3.1194e-20 | 0.27471 | 3.1194e-20 | 0.48307 | 0.48307 | 0.48307 | 0.48307 | 0.48307 | 0.48307 | 0.48307 | 1.3508 | 1.3508 | 0.90114 | 0.90114 | 0.90114 | 0.90114 | 0.89524 | 1.3508 | 1.3508 | 0.89524 | 0.0010633 | 1.3515 | 0.89418 | 0.86735 | 0.89524 | 0.00058808 | 0.00058298 | 0.0060435 | 0.0060435 | 5.1009e-06 | 0.026825 | 0.0060384 | 0 | 0 | 1.1468e-05 | 0.00057661 | 0.0002556 | 0.00032102 | 0.0058986 | 0.00072795 | 0 | 0 | 0 | 0 | 0 | 0 | 0 | 0 | 0 | 0.89524 | 0.89524 | 0 | 0 | 0 | 0.0060435 | 0.0060435 | 0 | 0 | 0 | 1.3508 | 0.90114 | 1.0631 | 1.3237 | 0.027015 | 1.3237 | 1.3237 | 1.3237 | 1.3508 | 1.2124 | 1.2124 | 1.1458 | 1.1458 | 1.0631
CH4 | kmol/sec | 0 | 0 | 0 | 0 | 0 | 0 | 0 | 0 | 0 | 0 | 0 | 0 | 0 | 0 | 0 | 0 | 0 | 0 | 3.975e-09 | 3.975e-09 | 4.1304e-09 | 4.1304e-09 | 4.1304e-09 | 4.1304e-09 | 4.0557e-09 | 3.9287e-09 | 3.9287e-09 | 4.0557e-09 | 1.6567e-11 | 3.9364e-09 | 4.0392e-09 | 3.918e-09 | 4.0557e-09 | 1.9999e-11 | 1.9812e-11 | 6.2513e-11 | 6.2513e-11 | 1.8681e-13 | 1.2117e-10 | 6.2326e-11 | 0 | 0 | 3.8998e-13 | 1.9609e-11 | 1.4225e-11 | 5.3843e-12 | 7.4686e-11 | 7.6395e-12 | 0 | 0 | 0 | 0 | 0 | 0 | 0 | 0 | 0 | 4.0557e-09 | 4.0557e-09 | 0 | 0 | 0 | 6.2513e-11 | 6.2513e-11 | 0 | 0 | 0 | 3.975e-09 | 4.1304e-09 | 4.1304e-09 | 3.9253e-09 | 7.9501e-11 | 3.9499e-09 | 3.992e-09 | 3.8955e-09 | 4.0715e-09 | 4.0715e-09 | 4.0715e-09 | 4.0715e-09 | 4.0715e-09 | 4.0715e-09
AR | kmol/sec | 0.0057634 | 0 | 0.0057634 | 0 | 0.0011623 | 0 | 0.0011623 | 0.00033241 | 0.0046011 | 0.005431 | 0.0046011 | 0.0057634 | 0.0011623 | 0.0057634 | 0.0057634 | 0.0011623 | 0.0011623 | 0.0011623 | 0.028775 | 0.028775 | 0.028775 | 0.028775 | 0.028775 | 0.028775 | 0.028491 | 0.028775 | 0.028775 | 0.028491 | 5.5515e-05 | 0.0288 | 0.028436 | 0.027583 | 0.028491 | 4.1087e-05 | 4.072e-05 | 0.00026848 | 0.00026848 | 3.6673e-07 | 0.00085307 | 0.00026811 | 0 | 0 | 8.0119e-07 | 4.0285e-05 | 2.2422e-05 | 1.7864e-05 | 0.00028329 | 2.5909e-05 | 0 | 0 | 0 | 0 | 0 | 0 | 0 | 0 | 0 | 0.028491 | 0.028491 | 0 | 0 | 0 | 0.00026848 | 0.00026848 | 0 | 0 | 0 | 0.028775 | 0.028775 | 0.028775 | 0.028199 | 0.00057549 | 0.028199 | 0.028199 | 0.028199 | 0.028775 | 0.028775 | 0.028775 | 0.028775 | 0.028775 | 0.028775
NH3 | kmol/sec | 0 | 0 | 0 | 0 | 0 | 0 | 0 | 0 | 0 | 0 | 0 | 0 | 0 | 0 | 0 | 0 | 0 | 0 | 0.19157 | 0.19157 | 1.0908 | 1.0908 | 1.0908 | 1.0908 | 0.38358 | 0.19157 | 0.19157 | 0.38358 | 0.23231 | 0.37904 | 0.15127 | 0.14673 | 0.38358 | 0.88231 | 0.87462 | 0.020081 | 0.020081 | 0.0076927 | 0.0045381 | 0.012389 | 0 | 0 | 0.017205 | 0.8651 | 0.86278 | 0.002325 | 0.70723 | 0.18747 | 0 | 0 | 0 | 0 | 0 | 0 | 0 | 0 | 0 | 0.38358 | 0.38358 | 0.22835 | 0.22835 | 0.22835 | 0.020081 | 0.020081 | 0.0081553 | 0.0081553 | 0.0081553 | 0.19157 | 1.0908 | 0.76685 | 0.18774 | 0.0038314 | 0.18774 | 0.18774 | 0.18774 | 0.19157 | 0.46828 | 0.46828 | 0.60156 | 0.60156 | 0.76685
H2O | kmol/sec | 0 | 0 | 0 | 1.4342 | 0 | 0 | 0 | 0 | 0 | 0 | 0 | 0 | 0 | 0 | 0 | 0 | 0 | 0 | 0 | 0 | 0 | 0 | 0 | 0 | 0 | 0 | 0 | 0 | 0 | 0 | 0 | 0 | 0 | 0 | 0 | 0 | 0 | 0 | 0 | 0 | 0.80179 | 0.80179 | 0 | 0 | 0 | 0 | 0 | 0 | 0 | 1.4342 | 1.4342 | 0 | 0 | 0 | 1.4342 | 0 | 1.4342 | 0 | 0 | 0 | 0 | 0 | 0 | 0 | 0 | 0 | 0 | 0 | 0 | 0 | 0 | 0 | 0 | 0 | 0 | 0 | 0 | 0 | 0 | 0 | 0
O2 | kmol/sec | 0.12955 | 0.7171 | 0.12955 | 0 | 4.8428e-05 | 0 | 4.8428e-05 | 2.087e-07 | 0.1295 | 0.12955 | 0.1295 | 0.12955 | 4.8428e-05 | 0.12955 | 0.12955 | 4.8428e-05 | 4.8428e-05 | 4.8428e-05 | 0.00074552 | 0.00074552 | 0.00074569 | 0.00074569 | 0.00074569 | 0.00074569 | 0.00072209 | 0.00074553 | 0.00074553 | 0.00072209 | 6.8891e-06 | 0.00074916 | 0.00071521 | 0.00069375 | 0.00072209 | 9.5942e-06 | 9.4979e-06 | 1.7737e-05 | 1.7737e-05 | 9.6376e-08 | 2.1456e-05 | 1.7641e-05 | 0 | 0 | 1.8709e-07 | 9.4072e-06 | 7.6826e-06 | 1.7246e-06 | 2.3601e-05 | 3.6337e-06 | 0.7171 | 0 | 0 | 0 | 0.7171 | 0.7171 | 0 | 0.7171 | 0 | 0.00072209 | 0.00072209 | 0 | 0 | 0 | 1.7737e-05 | 1.7737e-05 | 0 | 0 | 0 | 0.00074552 | 0.00074569 | 0.00074569 | 0.00073059 | 1.491e-05 | 0.00073063 | 0.00073073 | 0.00073061 | 0.00074564 | 0.00074564 | 0.00074564 | 0.00074564 | 0.00074564 | 0.00074564
H2 |  | 0 | 0 | 0 | 0 | 0.74757 | 1 | 0 | 0 | 0 | 0 | 0 | 0 | 0 | 0 | 0 | 0 | 0.74757 | 0.74757 | 0.70111 | 0.70111 | 0.53632 | 0.53632 | 0.53632 | 0.53632 | 0.63988 | 0.70111 | 0.70111 | 0.63988 | 0.010284 | 0.67698 | 0.68361 | 0.68361 | 0.63988 | 0.0012952 | 0.0012955 | 0.35528 | 0.35528 | 0.0012588 | 0.68361 | 0.43733 | 0 | 0 | 0.0012952 | 0.0012952 | 0.0005071 | 0.2044 | 0.019197 | 0.0090831 | 0 | 0 | 0 | 1 | 0 | 0 | 0 | 0.66667 | 0 | 0.63988 | 0.63988 | 0 | 0 | 0 | 0.35528 | 0.35528 | 0 | 0 | 0 | 0.70111 | 0.53632 | 0.60298 | 0.70111 | 0.70111 | 0.70111 | 0.70111 | 0.70111 | 0.70111 | 0.65674 | 0.65674 | 0.63356 | 0.63356 | 0.60298
N2 |  | 0.78118 | 0 | 0.78118 | 0 | 0.2518 | 0 | 0.9975 | 0.99841 | 2.3261e-19 | 0.67053 | 2.3261e-19 | 0.78118 | 0.9975 | 0.78118 | 0.78118 | 0.9975 | 0.2518 | 0.2518 | 0.25685 | 0.25685 | 0.2067 | 0.2067 | 0.2067 | 0.2067 | 0.24647 | 0.25685 | 0.25685 | 0.24647 | 0.0045082 | 0.24803 | 0.26327 | 0.26327 | 0.24647 | 0.00066518 | 0.00066521 | 0.14753 | 0.14753 | 0.00066177 | 0.26327 | 0.18157 | 0 | 0 | 0.00066518 | 0.00066518 | 0.000296 | 0.095811 | 0.0081091 | 0.0038323 | 0 | 0 | 0 | 0 | 0 | 0 | 0 | 0 | 0 | 0.24647 | 0.24647 | 0 | 0 | 0 | 0.14753 | 0.14753 | 0 | 0 | 0 | 0.25685 | 0.2067 | 0.22699 | 0.25685 | 0.25685 | 0.25685 | 0.25685 | 0.25685 | 0.25685 | 0.24335 | 0.24335 | 0.23629 | 0.23629 | 0.22699
CH4 |  | 0 | 0 | 0 | 0 | 0 | 0 | 0 | 0 | 0 | 0 | 0 | 0 | 0 | 0 | 0 | 0 | 0 | 0 | 7.5587e-10 | 7.5587e-10 | 9.4742e-10 | 9.4742e-10 | 9.4742e-10 | 9.4742e-10 | 1.1166e-09 | 7.4706e-10 | 7.4706e-10 | 1.1166e-09 | 7.0242e-11 | 7.2242e-10 | 1.1893e-09 | 1.1893e-09 | 1.1166e-09 | 2.2621e-11 | 2.2607e-11 | 1.526e-09 | 1.526e-09 | 2.4237e-11 | 1.1893e-09 | 1.8741e-09 | 0 | 0 | 2.2621e-11 | 2.2621e-11 | 1.6473e-11 | 1.607e-09 | 1.0267e-10 | 4.0218e-11 | 0 | 0 | 0 | 0 | 0 | 0 | 0 | 0 | 0 | 1.1166e-09 | 1.1166e-09 | 0 | 0 | 0 | 1.526e-09 | 1.526e-09 | 0 | 0 | 0 | 7.5587e-10 | 9.4742e-10 | 8.8189e-10 | 7.6164e-10 | 7.5587e-10 | 7.6643e-10 | 7.746e-10 | 7.5587e-10 | 7.7422e-10 | 8.1722e-10 | 8.1722e-10 | 8.3968e-10 | 8.3968e-10 | 8.6932e-10
AR |  | 0.00932 | 0 | 0.00932 | 0 | 0.00060583 | 0 | 0.0024 | 0.0015928 | 0.03431 | 0.013256 | 0.03431 | 0.00932 | 0.0024 | 0.00932 | 0.00932 | 0.0024 | 0.00060583 | 0.00060583 | 0.0054716 | 0.0054716 | 0.0066002 | 0.0066002 | 0.0066002 | 0.0066002 | 0.007844 | 0.0054716 | 0.0054716 | 0.007844 | 0.00023538 | 0.0052856 | 0.0083723 | 0.0083723 | 0.007844 | 4.6473e-05 | 4.6463e-05 | 0.0065539 | 0.0065539 | 4.7578e-05 | 0.0083723 | 0.0080618 | 0 | 0 | 4.6473e-05 | 4.6473e-05 | 2.5966e-05 | 0.0053317 | 0.00038945 | 0.0001364 | 0 | 0 | 0 | 0 | 0 | 0 | 0 | 0 | 0 | 0.007844 | 0.007844 | 0 | 0 | 0 | 0.0065539 | 0.0065539 | 0 | 0 | 0 | 0.0054716 | 0.0066002 | 0.0061437 | 0.0054716 | 0.0054716 | 0.0054716 | 0.0054716 | 0.0054716 | 0.0054716 | 0.0057755 | 0.0057755 | 0.0059342 | 0.0059342 | 0.0061437
NH3 |  | 0 | 0 | 0 | 0 | 0 | 0 | 0 | 0 | 0 | 0 | 0 | 0 | 0 | 0 | 0 | 0 | 0 | 0 | 0.036428 | 0.036428 | 0.25021 | 0.25021 | 0.25021 | 0.25021 | 0.1056 | 0.036428 | 0.036428 | 0.1056 | 0.98494 | 0.069563 | 0.044539 | 0.044539 | 0.1056 | 0.99798 | 0.99798 | 0.49021 | 0.49021 | 0.99802 | 0.044539 | 0.37251 | 0 | 0 | 0.99798 | 0.99798 | 0.99916 | 0.69394 | 0.97227 | 0.98693 | 0 | 0 | 0 | 0 | 0 | 0 | 0 | 0 | 0 | 0.1056 | 0.1056 | 1 | 1 | 1 | 0.49021 | 0.49021 | 1 | 1 | 1 | 0.036428 | 0.25021 | 0.16373 | 0.036428 | 0.036428 | 0.036427 | 0.036427 | 0.036428 | 0.036427 | 0.093991 | 0.093991 | 0.12406 | 0.12406 | 0.16373
H2O |  | 0 | 0 | 0 | 1 | 0 | 0 | 0 | 0 | 0 | 0 | 0 | 0 | 0 | 0 | 0 | 0 | 0 | 0 | 0 | 0 | 0 | 0 | 0 | 0 | 0 | 0 | 0 | 0 | 0 | 0 | 0 | 0 | 0 | 0 | 0 | 0 | 0 | 0 | 0 | 0 | 1 | 1 | 0 | 0 | 0 | 0 | 0 | 0 | 0 | 1 | 1 | 0 | 0 | 0 | 1 | 0 | 1 | 0 | 0 | 0 | 0 | 0 | 0 | 0 | 0 | 0 | 0 | 0 | 0 | 0 | 0 | 0 | 0 | 0 | 0 | 0 | 0 | 0 | 0 | 0 | 0
O2 |  | 0.2095 | 1 | 0.2095 | 0 | 2.5243e-05 | 0 | 9.9999e-05 | 1e-06 | 0.96569 | 0.31622 | 0.96569 | 0.2095 | 9.9999e-05 | 0.2095 | 0.2095 | 9.9999e-05 | 2.5243e-05 | 2.5243e-05 | 0.00014176 | 0.00014176 | 0.00017105 | 0.00017105 | 0.00017105 | 0.00017105 | 0.0001988 | 0.00014177 | 0.00014177 | 0.0001988 | 2.9209e-05 | 0.00013749 | 0.00021058 | 0.00021058 | 0.0001988 | 1.0852e-05 | 1.0838e-05 | 0.00043298 | 0.00043298 | 1.2503e-05 | 0.00021058 | 0.00053044 | 0 | 0 | 1.0852e-05 | 1.0852e-05 | 8.897e-06 | 0.00051473 | 3.2446e-05 | 1.913e-05 | 1 | 0 | 0 | 0 | 1 | 1 | 0 | 0.33333 | 0 | 0.0001988 | 0.0001988 | 0 | 0 | 0 | 0.00043298 | 0.00043298 | 0 | 0 | 0 | 0.00014176 | 0.00017105 | 0.00015921 | 0.00014176 | 0.00014176 | 0.00014177 | 0.00014179 | 0.00014176 | 0.00014179 | 0.00014966 | 0.00014966 | 0.00015378 | 0.00015378 | 0.0001592
Mass Flows | kg/sec | 17.9082 | 22.9463 | 17.9082 | 25.8375 | 16.4717 | 2.8912 | 13.5805 | 5.8502 | 4.3278 | 12.058 | 4.3278 | 17.9082 | 13.5805 | 17.9082 | 17.9082 | 13.5805 | 16.4717 | 16.4717 | 49.708 | 49.708 | 49.708 | 49.708 | 49.708 | 49.708 | 37.458 | 49.708 | 49.708 | 37.458 | 3.9934 | 52.9257 | 33.4646 | 32.4607 | 37.458 | 15.047 | 14.9158 | 0.55193 | 0.55193 | 0.13119 | 1.0039 | 0.42074 | 14.4444 | 14.4444 | 0.29342 | 14.7535 | 14.7028 | 0.050739 | 12.25 | 3.2177 | 22.9463 | 25.8375 | 25.8375 | 2.8912 | 22.9463 | 22.9463 | 25.8375 | 25.8375 | 25.8375 | 37.458 | 37.458 | 3.8889 | 3.8889 | 3.8889 | 0.55193 | 0.55193 | 0.13889 | 0.13889 | 0.13889 | 49.708 | 49.708 | 49.708 | 48.7138 | 0.99416 | 48.7138 | 48.7138 | 48.7138 | 49.708 | 49.708 | 49.708 | 49.708 | 49.708 | 49.708

## Overall10
Example streams 5-18 |  | In | Out | In | Out | Out | Out | In | Out | Out | Out | Out | Out | Out | In | In | Out | In | Out | In | Out | In | Out | In | Out | Balances
Section In
Section Out
Stream Name | Units | AIR | ELECTO2 | FEEDW | O2PROD | S-5 | S-6 | S-7 | S-8 | S-12 | S-14 | S-15 | ELECTROL.ELECTO2 | ELECTROL.HYDROGEN | ELECTROL.WATER | REFRIG1.S-3H | REFRIG1.S-3M | REFRIG1.S-10 | REFRIG1.S-11 | REFRIG2.S-4B | REFRIG2.S-4C | REFRIG2.S-16 | REFRIG2.S-17 | SYNTH.S-2V | SYNTH.S-3
From |  |  | ELECTROL |  | HX1 | PURGE-S | 08-E007F |  | E001A | SPLIT6-1 | D002 | D002 | ELECTROL.FEEDPROD | ELECTROL.SEPARATR |  |  | REFRIG1.E005 |  | REFRIG1.E005 |  | REFRIG2.08-E007 |  | REFRIG2.08-E007 |  | SYNTH.R002
To |  | FEEDCOMP |  | ELECTROL |  |  |  | E001A | [6 empty] | ELECTROL.FEEDPUMP | REFRIG1.E005 |  | REFRIG1.E005-V |  | REFRIG2.08-E007 |  | REFRIG2.08-E007V |  | SYNTH.R001-S1
Stream Class |  | CONVEN | CONVEN | CONVEN | CONVEN | CONVEN | CONVEN | CONVEN | CONVEN | CONVEN | CONVEN | CONVEN | CONVEN | CONVEN | CONVEN | CONVEN | CONVEN | CONVEN | CONVEN | CONVEN | CONVEN | CONVEN | CONVEN | CONVEN | CONVEN
Phase |  | Vapor Phase | Vapor Phase | Liquid Phase | Vapor Phase | Vapor Phase | Vapor Phase | Liquid Phase | Vapor Phase | Liquid Phase | Liquid Phase | Vapor Phase | Vapor Phase | Vapor Phase | Liquid Phase |  |  | Liquid Phase | Vapor Phase | Vapor Phase |  | Liquid Phase | Vapor Phase | Vapor Phase | Vapor Phase
Temperature | K | 298.15 | 298.15 | 293.15 | 293.15 | 283.721 | 298.545 | 378.15 | 623.316 | 308.198 | 307.861 | 307.861 | 298.15 | 826.3 | 293.15 | 302.989 | 283.721 | 293.15 | 270.437 | 308.282 | 298.545 | 293.15 | 270.437 | 453.15 | 759.457
Pressure | bar | 1 | 1.5 | 1 | 1.5 | 275 | 30 | 48.5 | 45 | 30 | 20 | 20 | 1.5 | 26.5166 | 1 | 275 | 275 | 8.6 | 3.9 | 30 | 30 | 8.6 | 3.9 | 292 | 284
Molar Vapor Fraction |  | 1 | 1 | 0 | 1 | 1 | 1 | 0 | 1 | 0 | 0 | 1 | 1 | 1 | 0 | 0.9692 | 0.93507 | 0 | 1 | 1 | 0.81184 | 0 | 1 | 1 | 1
Molar Enthalpy | J/kmol | -6515.17 | -12563.2 | -289296000 | -158205 | -2532330 | -17504500 | -279897000 | -232396000 | -65728800 | -65858500 | -32301600 | -12563.2 | 15523500 | -289296000 | -5430950 | -6679030 | -67212400 | -47359600 | -22784800 | -26737100 | -67212400 | -47359600 | 3244060 | 3913210
Molar Entropy | J/kmol-K | 4776.45 | -3298.28 | -172391 | -2548.63 | -47402.5 | -57142.5 | -145273 | -52431.7 | -184127 | -184367 | -87358.1 | -3298.28 | 2676.69 | -172391 | -52435.8 | -56687.4 | -188693 | -114942 | -68548.3 | -81558.5 | -188693 | -114942 | -32593 | -33119.1
Molar Density | kmol/cum | 0.04034 | 0.060551 | 42.0944 | 0.061589 | 9.8829 | 1.2446 | 53.121 | 0.95032 | 25.0407 | 25.0159 | 0.84605 | 0.060551 | 0.38328 | 42.0944 | 9.5673 | 10.3131 | 26.0417 | 0.18145 | 1.2335 | 1.5161 | 26.0417 | 0.18145 | 6.7503 | 4.1217
Enthalpy Flow | Watt | -0.0040289 | -0.0090091 | -414.908 | -0.021216 | -0.25802 | -0.58215 | -224.418 | -186.333 | -1.1332 | -56.869 | -0.10823 | -0.0090091 | 22.2638 | -414.908 | -19.7266 | -24.2599 | -15.3478 | -10.8145 | -0.93338 | -1.0953 | -0.54814 | -0.38623 | 17.0602 | 17.0602 | -831.179
Entropy Flow | kW/K | 2.9537 | -2.3652 | -247.2432 | -0.34178 | -4.8299 | -1.9004 | -116.4783 | -42.0392 | -3.1743 | -159.2015 | -0.29269 | -2.3652 | 3.8389 | -247.2432 | -190.4599 | -205.9028 | -43.0877 | -26.2468 | -2.8081 | -3.341 | -1.5388 | -0.93738 | -171.403 | -144.3877 | 423.8216
Exergy Flow | MW | -0.89014 | 0.70055 | -340.735 | 0.081319 | 1.191 | -0.012032 | -189.4745 | -173.7213 | -0.18086 | -9.1086 | -0.020419 | 0.70055 | 21.1121 | -340.735 | 37.4114 | 37.5109 | -2.4215 | -2.9405 | -0.090955 | -0.092969 | -0.086482 | -0.10502 | 68.4811 | 60.3765 | 704.0326
Average MW |  | 28.9596 | 31.9988 | 18.0153 | 32.2715 | 9.853 | 12.6511 | 18.0153 | 18.0153 | 17.0196 | 17.0269 | 15.1438 | 31.9988 | 2.0159 | 18.0153 | 10.3126 | 10.3126 | 17.0306 | 17.0306 | 13.4732 | 13.4732 | 17.0306 | 17.0306 | 9.4522 | 11.4018
Mole Flows | kmol/sec | 0.61839 | 0.7171 | 1.4342 | 0.13411 | 0.10189 | 0.033257 | 0.80179 | 0.80179 | 0.01724 | 0.8635 | 0.0033505 | 0.7171 | 1.4342 | 1.4342 | 3.6322 | 3.6322 | 0.22835 | 0.22835 | 0.040965 | 0.040965 | 0.0081553 | 0.0081553 | 5.2589 | 4.3597
H2 | kmol/sec | 0 | 0 | 0 | 0 | 0.069654 | 0.014544 | 0 | 0 | 2.2328e-05 | 0.00043789 | 0.00068483 | 0 | 1.4342 | 0 | 2.3242 | 2.3242 | 0 | 0 | 0.014554 | 0.014554 | 0 | 0 | 3.687 | 2.3382
N2 | kmol/sec | 0.48307 | 0 | 0 | 3.1194e-20 | 0.026825 | 0.0060384 | 0 | 0 | 1.1468e-05 | 0.0002556 | 0.00032102 | 0 | 0 | 0 | 0.89524 | 0.89524 | 0 | 0 | 0.0060435 | 0.0060435 | 0 | 0 | 1.3508 | 0.90114
CH4 | kmol/sec | 0 | 0 | 0 | 0 | 1.2117e-10 | 6.2326e-11 | 0 | 0 | 3.8998e-13 | 1.4225e-11 | 5.3843e-12 | 0 | 0 | 0 | 4.0557e-09 | 4.0557e-09 | 0 | 0 | 6.2513e-11 | 6.2513e-11 | 0 | 0 | 3.975e-09 | 4.1304e-09
AR | kmol/sec | 0.0057634 | 0 | 0 | 0.0046011 | 0.00085307 | 0.00026811 | 0 | 0 | 8.0119e-07 | 2.2422e-05 | 1.7864e-05 | 0 | 0 | 0 | 0.028491 | 0.028491 | 0 | 0 | 0.00026848 | 0.00026848 | 0 | 0 | 0.028775 | 0.028775
NH3 | kmol/sec | 0 | 0 | 0 | 0 | 0.0045381 | 0.012389 | 0 | 0 | 0.017205 | 0.86278 | 0.002325 | 0 | 0 | 0 | 0.38358 | 0.38358 | 0.22835 | 0.22835 | 0.020081 | 0.020081 | 0.0081553 | 0.0081553 | 0.19157 | 1.0908
H2O | kmol/sec | 0 | 0 | 1.4342 | 0 | 0 | 0 | 0.80179 | 0.80179 | 0 | 0 | 0 | 0 | 0 | 1.4342 | 0 | 0 | 0 | 0 | 0 | 0 | 0 | 0 | 0 | 0
O2 | kmol/sec | 0.12955 | 0.7171 | 0 | 0.1295 | 2.1456e-05 | 1.7641e-05 | 0 | 0 | 1.8709e-07 | 7.6826e-06 | 1.7246e-06 | 0.7171 | 0 | 0 | 0.00072209 | 0.00072209 | 0 | 0 | 1.7737e-05 | 1.7737e-05 | 0 | 0 | 0.00074552 | 0.00074569
H2 |  | 0 | 0 | 0 | 0 | 0.68361 | 0.43733 | 0 | 0 | 0.0012952 | 0.0005071 | 0.2044 | 0 | 1 | 0 | 0.63988 | 0.63988 | 0 | 0 | 0.35528 | 0.35528 | 0 | 0 | 0.70111 | 0.53632
N2 |  | 0.78118 | 0 | 0 | 2.3261e-19 | 0.26327 | 0.18157 | 0 | 0 | 0.00066518 | 0.000296 | 0.095811 | 0 | 0 | 0 | 0.24647 | 0.24647 | 0 | 0 | 0.14753 | 0.14753 | 0 | 0 | 0.25685 | 0.2067
CH4 |  | 0 | 0 | 0 | 0 | 1.1893e-09 | 1.8741e-09 | 0 | 0 | 2.2621e-11 | 1.6473e-11 | 1.607e-09 | 0 | 0 | 0 | 1.1166e-09 | 1.1166e-09 | 0 | 0 | 1.526e-09 | 1.526e-09 | 0 | 0 | 7.5587e-10 | 9.4742e-10
AR |  | 0.00932 | 0 | 0 | 0.03431 | 0.0083723 | 0.0080618 | 0 | 0 | 4.6473e-05 | 2.5966e-05 | 0.0053317 | 0 | 0 | 0 | 0.007844 | 0.007844 | 0 | 0 | 0.0065539 | 0.0065539 | 0 | 0 | 0.0054716 | 0.0066002
NH3 |  | 0 | 0 | 0 | 0 | 0.044539 | 0.37251 | 0 | 0 | 0.99798 | 0.99916 | 0.69394 | 0 | 0 | 0 | 0.1056 | 0.1056 | 1 | 1 | 0.49021 | 0.49021 | 1 | 1 | 0.036428 | 0.25021
H2O |  | 0 | 0 | 1 | 0 | 0 | 0 | 1 | 1 | 0 | 0 | 0 | 0 | 0 | 1 | 0 | 0 | 0 | 0 | 0 | 0 | 0 | 0 | 0 | 0
O2 |  | 0.2095 | 1 | 0 | 0.96569 | 0.00021058 | 0.00053044 | 0 | 0 | 1.0852e-05 | 8.897e-06 | 0.00051473 | 1 | 0 | 0 | 0.0001988 | 0.0001988 | 0 | 0 | 0.00043298 | 0.00043298 | 0 | 0 | 0.00014176 | 0.00017105
Mass Flows | kg/sec | 17.9082 | 22.9463 | 25.8375 | 4.3278 | 1.0039 | 0.42074 | 14.4444 | 14.4444 | 0.29342 | 14.7028 | 0.050739 | 22.9463 | 2.8912 | 25.8375 | 37.458 | 37.458 | 3.8889 | 3.8889 | 0.55193 | 0.55193 | 0.13889 | 0.13889 | 49.708 | 49.708 | 2.81e-05

## Aspen Data Tables Modified18
Example streams 5-18
Section In
Section Out
Stream Name | Units | AIR | ELECTO2 | FEED | FEEDW | H2N2FEED | HYDROGEN | N2 | N2REFLUX | O2 | O2FEED | O2PROD | S1 | S2 | S3 | S4 | S5 | S-1 | S-2 | S-2B | S-2V | S-3 | S-3A | S-3B | S-3C | S-3E | S-3F | S-3G | S-3H | S-3I | S-3J | S-3K | S-3L | S-3M | S-4 | S-4A | S-4B | S-4C | S-4D | S-5 | S-6 | S-7 | S-8 | S-12 | S-12A | S-14 | S-15 | S-18 | S-19 | ELECTROL.ELECTO2 | ELECTROL.FEEDHETF | ELECTROL.HIPWATER | ELECTROL.HYDROGEN | ELECTROL.O2LOWP | ELECTROL.OXYGEN | ELECTROL.REACTINA | ELECTROL.REACTOUT | ELECTROL.WATER | REFRIG1.S-3H | REFRIG1.S-3M | REFRIG1.S-10 | REFRIG1.S-10A | REFRIG1.S-11 | REFRIG2.S-4B | REFRIG2.S-4C | REFRIG2.S-16 | REFRIG2.S-16A | REFRIG2.S-17 | SYNTH.S-2V | SYNTH.S-3 | SYNTH.S-20 | SYNTH.S-R3 | SYNTH.S-R5 | SYNTH.S-R6 | SYNTH.S-R7 | SYNTH.S-R9 | SYNTH.S-RAI | SYNTH.S-RAO | SYNTH.S-RBI | SYNTH.S-RBO | SYNTH.S-RCI | SYNTH.S-RCO
From |  |  | ELECTROL | COOLER |  | H-BFEDMX | ELECTROL | LP | HP | LP | HP | HX1 | HX1 | HX2 | FEEDCOMP | HX2 | PRODCOMP | HEATER | COMPR-A | COMPR-B | E002 | SYNTH | E001A | E002 | E003 | F002 | F001 | E004 | E004 | PURGEVL | MIX6-1 | PURGEVL | PURGE-S | REFRIG1 | D001M | D001 | D001 | REFRIG2 | 08-E007F | PURGE-S | 08-E007F |  | E001A | SPLIT6-1 | SPLIT6-1 | D002 | D002 | F002 | F001 | ELECTROL.FEEDPROD | ELECTROL.FEEDPROD | ELECTROL.FEEDPUMP | ELECTROL.SEPARATR | ELECTROL.O2TURBIN | ELECTROL.SEPARATR | ELECTROL.FEDHEAT | ELECTROL.REACTOR |  |  | REFRIG1.E005 |  | REFRIG1.E005-V | REFRIG1.E005 |  | REFRIG2.08-E007 |  | REFRIG2.08-E007V | REFRIG2.08-E007 |  | SYNTH.R002 | SYNTH.R001-HC | SYNTH.R001-HC | SYNTH.R001-S1 | SYNTH.R001-HB | SYNTH.R001-HA | SYNTH.R001-S1 | SYNTH.RA2501M1 | SYNTH.R001-A | SYNTH.R001-HA | SYNTH.R001-B | SYNTH.R001-HB | SYNTH.R001-C
To |  | FEEDCOMP |  | HP | ELECTROL | HEATER | H-BFEDMX | HX2 | LP | HX1 | LP |  | HX2 | PRODCOMP | HX1 | COOLER | H-BFEDMX | COMPR-A | MIX6-1 | E002 | SYNTH | E001A | E002 | E003 | F002 | E004 | E004 | COMPR-B | REFRIG1 | MIX6-1 | F001 | PURGE-S | MIX6-1 | PURGEVL | SPLIT6-1 | D001M | REFRIG2 | 08-E007F | D001M |  |  | E001A |  |  | D002 |  |  | D001 | D001 |  | ELECTROL.FEDHEAT | ELECTROL.FEEDPROD |  | ELECTROL.FEEDPROD | ELECTROL.O2TURBIN | ELECTROL.REACTOR | ELECTROL.SEPARATR | ELECTROL.FEEDPUMP | REFRIG1.E005 |  | REFRIG1.E005-V | REFRIG1.E005 |  | REFRIG2.08-E007 |  | REFRIG2.08-E007V | REFRIG2.08-E007 |  | SYNTH.R001-S1 |  | SYNTH.R002 | SYNTH.R001-HB | SYNTH.RA2501M1 | SYNTH.R001-HA | SYNTH.RA2501M1 | SYNTH.R001-HC | SYNTH.R001-A | SYNTH.R001-HA | SYNTH.R001-B | SYNTH.R001-HB | SYNTH.R001-C | SYNTH.R001-HC
Stream Class |  | CONVEN | CONVEN | CONVEN | CONVEN | CONVEN | CONVEN | CONVEN | CONVEN | CONVEN | CONVEN | CONVEN | CONVEN | CONVEN | CONVEN | CONVEN | CONVEN | CONVEN | CONVEN | CONVEN | CONVEN | CONVEN | CONVEN | CONVEN | CONVEN | CONVEN | CONVEN | CONVEN | CONVEN | CONVEN | CONVEN | CONVEN | CONVEN | CONVEN | CONVEN | CONVEN | CONVEN | CONVEN | CONVEN | CONVEN | CONVEN | CONVEN | CONVEN | CONVEN | CONVEN | CONVEN | CONVEN | CONVEN | CONVEN | CONVEN | CONVEN | CONVEN | CONVEN | CONVEN | CONVEN | CONVEN | CONVEN | CONVEN | CONVEN | CONVEN | CONVEN | CONVEN | CONVEN | CONVEN | CONVEN | CONVEN | CONVEN | CONVEN | CONVEN | CONVEN | CONVEN | CONVEN | CONVEN | CONVEN | CONVEN | CONVEN | CONVEN | CONVEN | CONVEN | CONVEN | CONVEN | CONVEN
Phase |  | Vapor Phase | Vapor Phase |  | Liquid Phase | Vapor Phase | Vapor Phase | Vapor Phase | Liquid Phase | Liquid Phase | Liquid Phase | Vapor Phase | Vapor Phase | Vapor Phase | Vapor Phase | Vapor Phase | Vapor Phase | Vapor Phase | Vapor Phase | Vapor Phase | Vapor Phase | Vapor Phase | Vapor Phase | Vapor Phase |  | Vapor Phase | Vapor Phase | Vapor Phase |  | Liquid Phase |  | Vapor Phase | Vapor Phase |  | Liquid Phase | Liquid Phase | Vapor Phase |  | Liquid Phase | Vapor Phase | Vapor Phase | Liquid Phase | Vapor Phase | Liquid Phase | Liquid Phase | Liquid Phase | Vapor Phase | Liquid Phase | Liquid Phase | Vapor Phase | Liquid Phase | Liquid Phase | Vapor Phase | Vapor Phase | Vapor Phase | Vapor Phase | Vapor Phase | Liquid Phase |  |  | Liquid Phase |  | Vapor Phase | Vapor Phase |  | Liquid Phase |  | Vapor Phase | Vapor Phase | Vapor Phase | Vapor Phase | Vapor Phase | Vapor Phase | Vapor Phase | Vapor Phase | Vapor Phase | Vapor Phase | Vapor Phase | Vapor Phase | Vapor Phase | Vapor Phase | Vapor Phase
Temperature | K | 298.15 | 298.15 | 100.81 | 293.15 | 764.108 | 826.3 | 81.0416 | 96.3667 | 95.6396 | 100.059 | 293.15 | 207.033 | 198.511 | 298.15 | 118.15 | 586.797 | 553.15 | 278.15 | 303.665 | 453.15 | 759.457 | 513.15 | 355.226 | 314.418 | 314.418 | 277.488 | 295.997 | 302.989 | 283.721 | 277.493 | 283.721 | 283.721 | 283.721 | 308.198 | 308.282 | 308.282 | 298.545 | 298.545 | 283.721 | 298.545 | 378.15 | 623.316 | 308.198 | 308.198 | 307.861 | 307.861 | 314.418 | 277.488 | 298.15 | 325.453 | 293.465 | 826.3 | 482.392 | 826.3 | 826 | 826.3 | 293.15 | 302.989 | 283.721 | 293.15 | 270.437 | 270.437 | 308.282 | 298.545 | 293.15 | 270.437 | 270.437 | 453.15 | 759.457 | 645.273 | 597.684 | 453.15 | 713.75 | 802.697 | 453.15 | 795.756 | 889.469 | 802.214 | 847.967 | 733.339 | 790.729
Pressure | bar | 1 | 1.5 | 6.5 | 1 | 26.5166 | 26.5166 | 1.5 | 6 | 1.722 | 6.171 | 1.5 | 6.5 | 1.5 | 3.5 | 6.5 | 26.5166 | 26.5166 | 275 | 292 | 292 | 284 | 281 | 278 | 275 | 275 | 274.5 | 274.5 | 275 | 275 | 275 | 275 | 275 | 275 | 30 | 30 | 30 | 30 | 30 | 275 | 30 | 48.5 | 45 | 30 | 30 | 20 | 20 | 275 | 274.5 | 1.5 | 26.5166 | 26.5166 | 26.5166 | 1.5 | 26.5166 | 26.51 | 26.5166 | 1 | 275 | 275 | 8.6 | 3.9 | 3.9 | 30 | 30 | 8.6 | 3.9 | 3.9 | 292 | 284 | 285 | 292 | 292 | 292 | 292 | 292 | 292 | 290 | 290 | 288 | 288 | 285
Molar Vapor Fraction |  | 1 | 1 | 0.69473 | 0 | 1 | 1 | 1 | 0 | 0 | 0 | 1 | 1 | 1 | 1 | 1 | 1 | 1 | 1 | 1 | 1 | 1 | 1 | 1 | 0.83315 | 1 | 1 | 1 | 0.9692 | 0 | 0.96511 | 1 | 1 | 0.93507 | 0 | 0 | 1 | 0.81184 | 0 | 1 | 1 | 0 | 1 | 0 | 0 | 0 | 1 | 0 | 0 | 1 | 0 | 0 | 1 | 1 | 1 | 1 | 1 | 0 | 0.9692 | 0.93507 | 0 | 0.086688 | 1 | 1 | 0.81184 | 0 | 0.086688 | 1 | 1 | 1 | 1 | 1 | 1 | 1 | 1 | 1 | 1 | 1 | 1 | 1 | 1 | 1
Molar Enthalpy | J/kmol | -6515.17 | -12563.2 | -7637130 | -289296000 | 13758200 | 15523500 | -6406210 | -10996000 | -12699100 | -11282500 | -158205 | -2742360 | -2921480 | -22726.6 | -5471380 | 8530170 | 7496240 | -481502 | -1460580 | 3244060 | 3913210 | -4822610 | -10497700 | -14308200 | -4564890 | -2318550 | -1720370 | -5430950 | -66392800 | -4574480 | -2532330 | -2532330 | -6679030 | -65728800 | -65721400 | -22784800 | -26737100 | -66572200 | -2532330 | -17504500 | -279897000 | -232396000 | -65728800 | -65728800 | -65858500 | -32301600 | -62961300 | -67031200 | -12563.2 | -286448000 | -289220000 | 15523500 | 5530610 | 16761600 | -223308000 | 15938300 | -289296000 | -5430950 | -6679030 | -67212400 | -67212400 | -47359600 | -22784800 | -26737100 | -67212400 | -67212400 | -47359600 | 3244060 | 3913210 | 3642540 | 7690670 | 3244060 | 11251300 | 13996800 | 3244060 | 13781700 | 14547200 | 11707200 | 12029000 | 8244510 | 8535480
Molar Entropy | J/kmol-K | 4776.45 | -3298.28 | -59978.3 | -172391 | 5208.45 | 2676.69 | -41697.2 | -99603 | -107247 | -94528.2 | -2548.63 | -21718.7 | -15035.5 | -5693.76 | -39004.2 | -7153.69 | -4378.01 | -45008.8 | -45207.3 | -32593 | -33119.1 | -46918.1 | -60059.7 | -71360.4 | -49631 | -47551.9 | -45465 | -52435.8 | -190393 | -52622 | -47402.5 | -47402.5 | -56687.4 | -184127 | -184103 | -68548.3 | -81558.5 | -186905 | -47402.5 | -57142.5 | -145273 | -52431.7 | -184127 | -184127 | -184367 | -87358.1 | -179865 | -192488 | -3298.28 | -163375 | -172339 | 2676.69 | 11149.2 | 4693.3 | -35818.9 | 8643.19 | -172391 | -52435.8 | -56687.4 | -188693 | -188351 | -114942 | -68548.3 | -81558.5 | -188693 | -188351 | -114942 | -32593 | -33119.1 | -31464.1 | -24073.9 | -32593 | -18629.8 | -15005 | -32593 | -15274.1 | -15607.1 | -18967.2 | -19313.5 | -24107.5 | -24628
Molar Density | kmol/cum | 0.04034 | 0.060551 | 1.282 | 42.0944 | 0.41389 | 0.38328 | 0.23497 | 24.834 | 34.6538 | 26.9857 | 0.061589 | 0.38222 | 0.091158 | 0.14119 | 0.72515 | 0.53631 | 0.57012 | 9.9441 | 9.7169 | 6.7503 | 4.1217 | 5.9477 | 8.6245 | 10.2301 | 9.1281 | 10.0484 | 9.4577 | 9.5673 | 27.6297 | 10.2929 | 9.8829 | 9.8829 | 10.3131 | 25.0407 | 25.0343 | 1.2335 | 1.5161 | 25.7565 | 9.8829 | 1.2446 | 53.121 | 0.95032 | 25.0407 | 25.0407 | 25.0159 | 0.84605 | 25.7597 | 27.964 | 0.060551 | 41.1291 | 42.1008 | 0.38328 | 0.037381 | 0.38285 | 0.392 | 0.38312 | 42.0944 | 9.5673 | 10.3131 | 26.0417 | 1.9571 | 0.18145 | 1.2335 | 1.5161 | 26.0417 | 1.9571 | 0.18145 | 6.7503 | 4.1217 | 4.8054 | 5.2553 | 6.7503 | 4.4708 | 4.0139 | 6.7503 | 4.0461 | 3.6241 | 3.9879 | 3.7632 | 4.3053 | 3.977
Enthalpy Flow | Watt | -0.0040289 | -0.0090091 | -4.7227 | -414.908 | 26.3948 | 22.2638 | -3.1024 | -2.2948 | -1.703 | -4.6223 | -0.021216 | -1.6958 | -1.4148 | -0.014054 | -3.3834 | 4.131 | 14.3814 | -0.92375 | -7.681 | 17.0602 | 17.0602 | -21.0249 | -45.7661 | -62.3789 | -16.5808 | -12.193 | -9.0472 | -19.7266 | -15.6591 | -24.9256 | -8.6008 | -8.3428 | -24.2599 | -58.1104 | -57.5973 | -0.93338 | -1.0953 | -0.51314 | -0.25802 | -0.58215 | -224.418 | -186.333 | -1.1332 | -56.9772 | -56.869 | -0.10823 | -45.798 | -12.7326 | -0.0090091 | -410.824 | -414.799 | 22.2638 | 3.966 | 12.0198 | -320.269 | 34.288 | -414.908 | -19.7266 | -24.2599 | -15.3478 | -15.3478 | -10.8145 | -0.93338 | -1.0953 | -0.54814 | -0.54814 | -0.38623 | 17.0602 | 17.0602 | 17.0602 | 39.6355 | 0.3412 | 57.9862 | 72.1353 | 16.719 | 72.4765 | 72.4765 | 58.3275 | 58.3275 | 39.9768 | 39.9768
Entropy Flow | kW/K | 2.9537 | -2.3652 | -37.0897 | -247.2432 | 9.9923 | 3.8389 | -20.1932 | -20.7865 | -14.3824 | -38.7274 | -0.34178 | -13.4305 | -7.2814 | -3.5209 | -24.1197 | -3.4644 | -8.3991 | -86.3485 | -237.7402 | -171.403 | -144.3877 | -204.5465 | -261.8393 | -311.1064 | -180.2722 | -250.0702 | -239.0954 | -190.4599 | -44.9053 | -286.7289 | -160.9979 | -156.168 | -205.9028 | -162.7854 | -161.3451 | -2.8081 | -3.341 | -1.4407 | -4.8299 | -1.9004 | -116.4783 | -42.0392 | -3.1743 | -159.611 | -159.2015 | -0.29269 | -130.8338 | -36.5631 | -2.3652 | -234.3124 | -247.1686 | 3.8389 | 7.9951 | 3.3656 | -51.3715 | 18.5941 | -247.2432 | -190.4599 | -205.9028 | -43.0877 | -43.0096 | -26.2468 | -2.8081 | -3.341 | -1.5388 | -1.5361 | -0.93738 | -171.403 | -144.3877 | -147.3656 | -124.0699 | -3.4281 | -96.0126 | -77.3314 | -167.9749 | -80.3248 | -77.7574 | -94.498 | -93.6492 | -116.8949 | -115.3479
Exergy Flow | MW | -0.89014 | 0.70055 | 6.4042 | -340.735 | 23.3971 | 21.1121 | 2.9556 | 3.9412 | 2.6117 | 6.9959 | 0.081319 | 2.3333 | 0.76961 | 1.0422 | 3.8525 | 5.1703 | 16.9011 | 24.9808 | 63.641 | 68.4811 | 60.3765 | 40.339 | 32.7857 | 30.953 | 37.5009 | 62.8281 | 62.6814 | 37.4114 | -2.1875 | 61.0931 | 39.6986 | 38.5076 | 37.5109 | -9.2748 | -9.1938 | -0.090955 | -0.092969 | -0.080939 | 1.191 | -0.012032 | -189.4745 | -173.7213 | -0.18086 | -9.0939 | -9.1086 | -0.020419 | -6.5479 | -1.7637 | 0.70055 | -340.5303 | -340.6484 | 21.1121 | 1.5675 | 11.0101 | -304.8576 | 28.7098 | -340.735 | 37.4114 | 37.5109 | -2.4215 | -2.4449 | -2.9405 | -0.090955 | -0.092969 | -0.086482 | -0.087319 | -0.10502 | 68.4811 | 60.3765 | 61.2699 | 76.8565 | 1.3696 | 86.79 | 95.3347 | 67.1115 | 96.5739 | 95.8037 | 86.6769 | 86.4223 | 75.0453 | 74.5812
Average MW |  | 28.9596 | 31.9988 | 28.9596 | 18.0153 | 8.5858 | 2.0159 | 28.0425 | 28.0325 | 32.2715 | 29.4319 | 32.2715 | 28.9596 | 28.0425 | 28.9596 | 28.9596 | 28.0425 | 8.5858 | 8.5858 | 9.4522 | 9.4522 | 11.4018 | 11.4018 | 11.4018 | 11.4018 | 10.3126 | 9.4522 | 9.4522 | 10.3126 | 16.9315 | 9.7132 | 9.853 | 9.853 | 10.3126 | 17.0196 | 17.0196 | 13.4732 | 13.4732 | 17.0202 | 9.853 | 12.6511 | 18.0153 | 18.0153 | 17.0196 | 17.0196 | 17.0269 | 15.1438 | 16.8408 | 16.9397 | 31.9988 | 18.0153 | 18.0153 | 2.0159 | 31.9988 | 31.9988 | 18.0153 | 12.0102 | 18.0153 | 10.3126 | 10.3126 | 17.0306 | 17.0306 | 17.0306 | 13.4732 | 13.4732 | 17.0306 | 17.0306 | 17.0306 | 9.4522 | 11.4018 | 10.6132 | 9.4522 | 9.4522 | 9.4522 | 9.4522 | 9.4522 | 9.4522 | 9.9771 | 9.9771 | 10.2514 | 10.2514 | 10.6132
Mole Flows | kmol/sec | 0.61839 | 0.7171 | 0.61839 | 1.4342 | 1.9185 | 1.4342 | 0.48428 | 0.20869 | 0.13411 | 0.40969 | 0.13411 | 0.61839 | 0.48428 | 0.61839 | 0.61839 | 0.48428 | 1.9185 | 1.9185 | 5.2589 | 5.2589 | 4.3597 | 4.3597 | 4.3597 | 4.3597 | 3.6322 | 5.2589 | 5.2589 | 3.6322 | 0.23586 | 5.4488 | 3.3964 | 3.2945 | 3.6322 | 0.88409 | 0.87638 | 0.040965 | 0.040965 | 0.0077079 | 0.10189 | 0.033257 | 0.80179 | 0.80179 | 0.01724 | 0.86685 | 0.8635 | 0.0033505 | 0.7274 | 0.18995 | 0.7171 | 1.4342 | 1.4342 | 1.4342 | 0.7171 | 0.7171 | 1.4342 | 2.1513 | 1.4342 | 3.6322 | 3.6322 | 0.22835 | 0.22835 | 0.22835 | 0.040965 | 0.040965 | 0.0081553 | 0.0081553 | 0.0081553 | 5.2589 | 4.3597 | 4.6836 | 5.1537 | 0.10518 | 5.1537 | 5.1537 | 5.1537 | 5.2589 | 4.9822 | 4.9822 | 4.8489 | 4.8489 | 4.6836
H2 | kmol/sec | 0 | 0 | 0 | 0 | 1.4342 | 1.4342 | 0 | 0 | 0 | 0 | 0 | 0 | 0 | 0 | 0 | 0 | 1.4342 | 1.4342 | 3.687 | 3.687 | 2.3382 | 2.3382 | 2.3382 | 2.3382 | 2.3242 | 3.687 | 3.687 | 2.3242 | 0.0024255 | 3.6888 | 2.3218 | 2.2521 | 2.3242 | 0.0011451 | 0.0011353 | 0.014554 | 0.014554 | 9.7031e-06 | 0.069654 | 0.014544 | 0 | 0 | 2.2328e-05 | 0.0011227 | 0.00043789 | 0.00068483 | 0.013964 | 0.0017253 | 0 | 0 | 0 | 1.4342 | 0 | 0 | 0 | 1.4342 | 0 | 2.3242 | 2.3242 | 0 | 0 | 0 | 0.014554 | 0.014554 | 0 | 0 | 0 | 3.687 | 2.3382 | 2.8241 | 3.6133 | 0.073741 | 3.6133 | 3.6133 | 3.6133 | 3.687 | 3.272 | 3.272 | 3.0721 | 3.0721 | 2.8241
N2 | kmol/sec | 0.48307 | 0 | 0.48307 | 0 | 0.48307 | 0 | 0.48307 | 0.20836 | 3.1194e-20 | 0.27471 | 3.1194e-20 | 0.48307 | 0.48307 | 0.48307 | 0.48307 | 0.48307 | 0.48307 | 0.48307 | 1.3508 | 1.3508 | 0.90114 | 0.90114 | 0.90114 | 0.90114 | 0.89524 | 1.3508 | 1.3508 | 0.89524 | 0.0010633 | 1.3515 | 0.89418 | 0.86735 | 0.89524 | 0.00058808 | 0.00058298 | 0.0060435 | 0.0060435 | 5.1009e-06 | 0.026825 | 0.0060384 | 0 | 0 | 1.1468e-05 | 0.00057661 | 0.0002556 | 0.00032102 | 0.0058986 | 0.00072795 | 0 | 0 | 0 | 0 | 0 | 0 | 0 | 0 | 0 | 0.89524 | 0.89524 | 0 | 0 | 0 | 0.0060435 | 0.0060435 | 0 | 0 | 0 | 1.3508 | 0.90114 | 1.0631 | 1.3237 | 0.027015 | 1.3237 | 1.3237 | 1.3237 | 1.3508 | 1.2124 | 1.2124 | 1.1458 | 1.1458 | 1.0631
CH4 | kmol/sec | 0 | 0 | 0 | 0 | 0 | 0 | 0 | 0 | 0 | 0 | 0 | 0 | 0 | 0 | 0 | 0 | 0 | 0 | 3.975e-09 | 3.975e-09 | 4.1304e-09 | 4.1304e-09 | 4.1304e-09 | 4.1304e-09 | 4.0557e-09 | 3.9287e-09 | 3.9287e-09 | 4.0557e-09 | 1.6567e-11 | 3.9364e-09 | 4.0392e-09 | 3.918e-09 | 4.0557e-09 | 1.9999e-11 | 1.9812e-11 | 6.2513e-11 | 6.2513e-11 | 1.8681e-13 | 1.2117e-10 | 6.2326e-11 | 0 | 0 | 3.8998e-13 | 1.9609e-11 | 1.4225e-11 | 5.3843e-12 | 7.4686e-11 | 7.6395e-12 | 0 | 0 | 0 | 0 | 0 | 0 | 0 | 0 | 0 | 4.0557e-09 | 4.0557e-09 | 0 | 0 | 0 | 6.2513e-11 | 6.2513e-11 | 0 | 0 | 0 | 3.975e-09 | 4.1304e-09 | 4.1304e-09 | 3.9253e-09 | 7.9501e-11 | 3.9499e-09 | 3.992e-09 | 3.8955e-09 | 4.0715e-09 | 4.0715e-09 | 4.0715e-09 | 4.0715e-09 | 4.0715e-09 | 4.0715e-09
AR | kmol/sec | 0.0057634 | 0 | 0.0057634 | 0 | 0.0011623 | 0 | 0.0011623 | 0.00033241 | 0.0046011 | 0.005431 | 0.0046011 | 0.0057634 | 0.0011623 | 0.0057634 | 0.0057634 | 0.0011623 | 0.0011623 | 0.0011623 | 0.028775 | 0.028775 | 0.028775 | 0.028775 | 0.028775 | 0.028775 | 0.028491 | 0.028775 | 0.028775 | 0.028491 | 5.5515e-05 | 0.0288 | 0.028436 | 0.027583 | 0.028491 | 4.1087e-05 | 4.072e-05 | 0.00026848 | 0.00026848 | 3.6673e-07 | 0.00085307 | 0.00026811 | 0 | 0 | 8.0119e-07 | 4.0285e-05 | 2.2422e-05 | 1.7864e-05 | 0.00028329 | 2.5909e-05 | 0 | 0 | 0 | 0 | 0 | 0 | 0 | 0 | 0 | 0.028491 | 0.028491 | 0 | 0 | 0 | 0.00026848 | 0.00026848 | 0 | 0 | 0 | 0.028775 | 0.028775 | 0.028775 | 0.028199 | 0.00057549 | 0.028199 | 0.028199 | 0.028199 | 0.028775 | 0.028775 | 0.028775 | 0.028775 | 0.028775 | 0.028775
NH3 | kmol/sec | 0 | 0 | 0 | 0 | 0 | 0 | 0 | 0 | 0 | 0 | 0 | 0 | 0 | 0 | 0 | 0 | 0 | 0 | 0.19157 | 0.19157 | 1.0908 | 1.0908 | 1.0908 | 1.0908 | 0.38358 | 0.19157 | 0.19157 | 0.38358 | 0.23231 | 0.37904 | 0.15127 | 0.14673 | 0.38358 | 0.88231 | 0.87462 | 0.020081 | 0.020081 | 0.0076927 | 0.0045381 | 0.012389 | 0 | 0 | 0.017205 | 0.8651 | 0.86278 | 0.002325 | 0.70723 | 0.18747 | 0 | 0 | 0 | 0 | 0 | 0 | 0 | 0 | 0 | 0.38358 | 0.38358 | 0.22835 | 0.22835 | 0.22835 | 0.020081 | 0.020081 | 0.0081553 | 0.0081553 | 0.0081553 | 0.19157 | 1.0908 | 0.76685 | 0.18774 | 0.0038314 | 0.18774 | 0.18774 | 0.18774 | 0.19157 | 0.46828 | 0.46828 | 0.60156 | 0.60156 | 0.76685
H2O | kmol/sec | 0 | 0 | 0 | 1.4342 | 0 | 0 | 0 | 0 | 0 | 0 | 0 | 0 | 0 | 0 | 0 | 0 | 0 | 0 | 0 | 0 | 0 | 0 | 0 | 0 | 0 | 0 | 0 | 0 | 0 | 0 | 0 | 0 | 0 | 0 | 0 | 0 | 0 | 0 | 0 | 0 | 0.80179 | 0.80179 | 0 | 0 | 0 | 0 | 0 | 0 | 0 | 1.4342 | 1.4342 | 0 | 0 | 0 | 1.4342 | 0 | 1.4342 | 0 | 0 | 0 | 0 | 0 | 0 | 0 | 0 | 0 | 0 | 0 | 0 | 0 | 0 | 0 | 0 | 0 | 0 | 0 | 0 | 0 | 0 | 0 | 0
O2 | kmol/sec | 0.12955 | 0.7171 | 0.12955 | 0 | 4.8428e-05 | 0 | 4.8428e-05 | 2.087e-07 | 0.1295 | 0.12955 | 0.1295 | 0.12955 | 4.8428e-05 | 0.12955 | 0.12955 | 4.8428e-05 | 4.8428e-05 | 4.8428e-05 | 0.00074552 | 0.00074552 | 0.00074569 | 0.00074569 | 0.00074569 | 0.00074569 | 0.00072209 | 0.00074553 | 0.00074553 | 0.00072209 | 6.8891e-06 | 0.00074916 | 0.00071521 | 0.00069375 | 0.00072209 | 9.5942e-06 | 9.4979e-06 | 1.7737e-05 | 1.7737e-05 | 9.6376e-08 | 2.1456e-05 | 1.7641e-05 | 0 | 0 | 1.8709e-07 | 9.4072e-06 | 7.6826e-06 | 1.7246e-06 | 2.3601e-05 | 3.6337e-06 | 0.7171 | 0 | 0 | 0 | 0.7171 | 0.7171 | 0 | 0.7171 | 0 | 0.00072209 | 0.00072209 | 0 | 0 | 0 | 1.7737e-05 | 1.7737e-05 | 0 | 0 | 0 | 0.00074552 | 0.00074569 | 0.00074569 | 0.00073059 | 1.491e-05 | 0.00073063 | 0.00073073 | 0.00073061 | 0.00074564 | 0.00074564 | 0.00074564 | 0.00074564 | 0.00074564 | 0.00074564
H2 |  | 0 | 0 | 0 | 0 | 0.74757 | 1 | 0 | 0 | 0 | 0 | 0 | 0 | 0 | 0 | 0 | 0 | 0.74757 | 0.74757 | 0.70111 | 0.70111 | 0.53632 | 0.53632 | 0.53632 | 0.53632 | 0.63988 | 0.70111 | 0.70111 | 0.63988 | 0.010284 | 0.67698 | 0.68361 | 0.68361 | 0.63988 | 0.0012952 | 0.0012955 | 0.35528 | 0.35528 | 0.0012588 | 0.68361 | 0.43733 | 0 | 0 | 0.0012952 | 0.0012952 | 0.0005071 | 0.2044 | 0.019197 | 0.0090831 | 0 | 0 | 0 | 1 | 0 | 0 | 0 | 0.66667 | 0 | 0.63988 | 0.63988 | 0 | 0 | 0 | 0.35528 | 0.35528 | 0 | 0 | 0 | 0.70111 | 0.53632 | 0.60298 | 0.70111 | 0.70111 | 0.70111 | 0.70111 | 0.70111 | 0.70111 | 0.65674 | 0.65674 | 0.63356 | 0.63356 | 0.60298
N2 |  | 0.78118 | 0 | 0.78118 | 0 | 0.2518 | 0 | 0.9975 | 0.99841 | 2.3261e-19 | 0.67053 | 2.3261e-19 | 0.78118 | 0.9975 | 0.78118 | 0.78118 | 0.9975 | 0.2518 | 0.2518 | 0.25685 | 0.25685 | 0.2067 | 0.2067 | 0.2067 | 0.2067 | 0.24647 | 0.25685 | 0.25685 | 0.24647 | 0.0045082 | 0.24803 | 0.26327 | 0.26327 | 0.24647 | 0.00066518 | 0.00066521 | 0.14753 | 0.14753 | 0.00066177 | 0.26327 | 0.18157 | 0 | 0 | 0.00066518 | 0.00066518 | 0.000296 | 0.095811 | 0.0081091 | 0.0038323 | 0 | 0 | 0 | 0 | 0 | 0 | 0 | 0 | 0 | 0.24647 | 0.24647 | 0 | 0 | 0 | 0.14753 | 0.14753 | 0 | 0 | 0 | 0.25685 | 0.2067 | 0.22699 | 0.25685 | 0.25685 | 0.25685 | 0.25685 | 0.25685 | 0.25685 | 0.24335 | 0.24335 | 0.23629 | 0.23629 | 0.22699
CH4 |  | 0 | 0 | 0 | 0 | 0 | 0 | 0 | 0 | 0 | 0 | 0 | 0 | 0 | 0 | 0 | 0 | 0 | 0 | 7.5587e-10 | 7.5587e-10 | 9.4742e-10 | 9.4742e-10 | 9.4742e-10 | 9.4742e-10 | 1.1166e-09 | 7.4706e-10 | 7.4706e-10 | 1.1166e-09 | 7.0242e-11 | 7.2242e-10 | 1.1893e-09 | 1.1893e-09 | 1.1166e-09 | 2.2621e-11 | 2.2607e-11 | 1.526e-09 | 1.526e-09 | 2.4237e-11 | 1.1893e-09 | 1.8741e-09 | 0 | 0 | 2.2621e-11 | 2.2621e-11 | 1.6473e-11 | 1.607e-09 | 1.0267e-10 | 4.0218e-11 | 0 | 0 | 0 | 0 | 0 | 0 | 0 | 0 | 0 | 1.1166e-09 | 1.1166e-09 | 0 | 0 | 0 | 1.526e-09 | 1.526e-09 | 0 | 0 | 0 | 7.5587e-10 | 9.4742e-10 | 8.8189e-10 | 7.6164e-10 | 7.5587e-10 | 7.6643e-10 | 7.746e-10 | 7.5587e-10 | 7.7422e-10 | 8.1722e-10 | 8.1722e-10 | 8.3968e-10 | 8.3968e-10 | 8.6932e-10
AR |  | 0.00932 | 0 | 0.00932 | 0 | 0.00060583 | 0 | 0.0024 | 0.0015928 | 0.03431 | 0.013256 | 0.03431 | 0.00932 | 0.0024 | 0.00932 | 0.00932 | 0.0024 | 0.00060583 | 0.00060583 | 0.0054716 | 0.0054716 | 0.0066002 | 0.0066002 | 0.0066002 | 0.0066002 | 0.007844 | 0.0054716 | 0.0054716 | 0.007844 | 0.00023538 | 0.0052856 | 0.0083723 | 0.0083723 | 0.007844 | 4.6473e-05 | 4.6463e-05 | 0.0065539 | 0.0065539 | 4.7578e-05 | 0.0083723 | 0.0080618 | 0 | 0 | 4.6473e-05 | 4.6473e-05 | 2.5966e-05 | 0.0053317 | 0.00038945 | 0.0001364 | 0 | 0 | 0 | 0 | 0 | 0 | 0 | 0 | 0 | 0.007844 | 0.007844 | 0 | 0 | 0 | 0.0065539 | 0.0065539 | 0 | 0 | 0 | 0.0054716 | 0.0066002 | 0.0061437 | 0.0054716 | 0.0054716 | 0.0054716 | 0.0054716 | 0.0054716 | 0.0054716 | 0.0057755 | 0.0057755 | 0.0059342 | 0.0059342 | 0.0061437
NH3 |  | 0 | 0 | 0 | 0 | 0 | 0 | 0 | 0 | 0 | 0 | 0 | 0 | 0 | 0 | 0 | 0 | 0 | 0 | 0.036428 | 0.036428 | 0.25021 | 0.25021 | 0.25021 | 0.25021 | 0.1056 | 0.036428 | 0.036428 | 0.1056 | 0.98494 | 0.069563 | 0.044539 | 0.044539 | 0.1056 | 0.99798 | 0.99798 | 0.49021 | 0.49021 | 0.99802 | 0.044539 | 0.37251 | 0 | 0 | 0.99798 | 0.99798 | 0.99916 | 0.69394 | 0.97227 | 0.98693 | 0 | 0 | 0 | 0 | 0 | 0 | 0 | 0 | 0 | 0.1056 | 0.1056 | 1 | 1 | 1 | 0.49021 | 0.49021 | 1 | 1 | 1 | 0.036428 | 0.25021 | 0.16373 | 0.036428 | 0.036428 | 0.036427 | 0.036427 | 0.036428 | 0.036427 | 0.093991 | 0.093991 | 0.12406 | 0.12406 | 0.16373
H2O |  | 0 | 0 | 0 | 1 | 0 | 0 | 0 | 0 | 0 | 0 | 0 | 0 | 0 | 0 | 0 | 0 | 0 | 0 | 0 | 0 | 0 | 0 | 0 | 0 | 0 | 0 | 0 | 0 | 0 | 0 | 0 | 0 | 0 | 0 | 0 | 0 | 0 | 0 | 0 | 0 | 1 | 1 | 0 | 0 | 0 | 0 | 0 | 0 | 0 | 1 | 1 | 0 | 0 | 0 | 1 | 0 | 1 | 0 | 0 | 0 | 0 | 0 | 0 | 0 | 0 | 0 | 0 | 0 | 0 | 0 | 0 | 0 | 0 | 0 | 0 | 0 | 0 | 0 | 0 | 0 | 0
O2 |  | 0.2095 | 1 | 0.2095 | 0 | 2.5243e-05 | 0 | 9.9999e-05 | 1e-06 | 0.96569 | 0.31622 | 0.96569 | 0.2095 | 9.9999e-05 | 0.2095 | 0.2095 | 9.9999e-05 | 2.5243e-05 | 2.5243e-05 | 0.00014176 | 0.00014176 | 0.00017105 | 0.00017105 | 0.00017105 | 0.00017105 | 0.0001988 | 0.00014177 | 0.00014177 | 0.0001988 | 2.9209e-05 | 0.00013749 | 0.00021058 | 0.00021058 | 0.0001988 | 1.0852e-05 | 1.0838e-05 | 0.00043298 | 0.00043298 | 1.2503e-05 | 0.00021058 | 0.00053044 | 0 | 0 | 1.0852e-05 | 1.0852e-05 | 8.897e-06 | 0.00051473 | 3.2446e-05 | 1.913e-05 | 1 | 0 | 0 | 0 | 1 | 1 | 0 | 0.33333 | 0 | 0.0001988 | 0.0001988 | 0 | 0 | 0 | 0.00043298 | 0.00043298 | 0 | 0 | 0 | 0.00014176 | 0.00017105 | 0.00015921 | 0.00014176 | 0.00014176 | 0.00014177 | 0.00014179 | 0.00014176 | 0.00014179 | 0.00014966 | 0.00014966 | 0.00015378 | 0.00015378 | 0.0001592
Mass Flows | kg/sec | 17.9082 | 22.9463 | 17.9082 | 25.8375 | 16.4717 | 2.8912 | 13.5805 | 5.8502 | 4.3278 | 12.058 | 4.3278 | 17.9082 | 13.5805 | 17.9082 | 17.9082 | 13.5805 | 16.4717 | 16.4717 | 49.708 | 49.708 | 49.708 | 49.708 | 49.708 | 49.708 | 37.458 | 49.708 | 49.708 | 37.458 | 3.9934 | 52.9257 | 33.4646 | 32.4607 | 37.458 | 15.047 | 14.9158 | 0.55193 | 0.55193 | 0.13119 | 1.0039 | 0.42074 | 14.4444 | 14.4444 | 0.29342 | 14.7535 | 14.7028 | 0.050739 | 12.25 | 3.2177 | 22.9463 | 25.8375 | 25.8375 | 2.8912 | 22.9463 | 22.9463 | 25.8375 | 25.8375 | 25.8375 | 37.458 | 37.458 | 3.8889 | 3.8889 | 3.8889 | 0.55193 | 0.55193 | 0.13889 | 0.13889 | 0.13889 | 49.708 | 49.708 | 49.708 | 48.7138 | 0.99416 | 48.7138 | 48.7138 | 48.7138 | 49.708 | 49.708 | 49.708 | 49.708 | 49.708 | 49.708

## Overall11
Example streams 5-18 |  | In | Out | In | Out | Out | Out | In | Out | Out | Out | Out | Out | Out | In | In | Out | In | Out | In | Out | In | Out | In | Out | Balances
Section In
Section Out
Stream Name | Units | AIR | ELECTO2 | FEEDW | O2PROD | S-5 | S-6 | S-7 | S-8 | S-12 | S-14 | S-15 | ELECTROL.ELECTO2 | ELECTROL.HYDROGEN | ELECTROL.WATER | REFRIG1.S-3H | REFRIG1.S-3M | REFRIG1.S-10 | REFRIG1.S-11 | REFRIG2.S-4B | REFRIG2.S-4C | REFRIG2.S-16 | REFRIG2.S-17 | SYNTH.S-2V | SYNTH.S-3
From |  |  | ELECTROL |  | HX1 | PURGE-S | 08-E007F |  | E001A | SPLIT6-1 | D002 | D002 | ELECTROL.FEEDPROD | ELECTROL.SEPARATR |  |  | REFRIG1.E005 |  | REFRIG1.E005 |  | REFRIG2.08-E007 |  | REFRIG2.08-E007 |  | SYNTH.R002
To |  | FEEDCOMP |  | ELECTROL |  |  |  | E001A | [6 empty] | ELECTROL.FEEDPUMP | REFRIG1.E005 |  | REFRIG1.E005-V |  | REFRIG2.08-E007 |  | REFRIG2.08-E007V |  | SYNTH.R001-S1
Stream Class |  | CONVEN | CONVEN | CONVEN | CONVEN | CONVEN | CONVEN | CONVEN | CONVEN | CONVEN | CONVEN | CONVEN | CONVEN | CONVEN | CONVEN | CONVEN | CONVEN | CONVEN | CONVEN | CONVEN | CONVEN | CONVEN | CONVEN | CONVEN | CONVEN
Phase |  | Vapor Phase | Vapor Phase | Liquid Phase | Vapor Phase | Vapor Phase | Vapor Phase | Liquid Phase | Vapor Phase | Liquid Phase | Liquid Phase | Vapor Phase | Vapor Phase | Vapor Phase | Liquid Phase |  |  | Liquid Phase | Vapor Phase | Vapor Phase |  | Liquid Phase | Vapor Phase | Vapor Phase | Vapor Phase
Temperature | K | 298.15 | 298.15 | 293.15 | 293.15 | 283.721 | 298.545 | 378.15 | 623.316 | 308.198 | 307.861 | 307.861 | 298.15 | 826.3 | 293.15 | 302.989 | 283.721 | 293.15 | 270.437 | 308.282 | 298.545 | 293.15 | 270.437 | 453.15 | 759.457
Pressure | bar | 1 | 1.5 | 1 | 1.5 | 275 | 30 | 48.5 | 45 | 30 | 20 | 20 | 1.5 | 26.5166 | 1 | 275 | 275 | 8.6 | 3.9 | 30 | 30 | 8.6 | 3.9 | 292 | 284
Molar Vapor Fraction |  | 1 | 1 | 0 | 1 | 1 | 1 | 0 | 1 | 0 | 0 | 1 | 1 | 1 | 0 | 0.9692 | 0.93507 | 0 | 1 | 1 | 0.81184 | 0 | 1 | 1 | 1
Molar Enthalpy | J/kmol | -6515.17 | -12563.2 | -289296000 | -158205 | -2532330 | -17504500 | -279897000 | -232396000 | -65728800 | -65858500 | -32301600 | -12563.2 | 15523500 | -289296000 | -5430950 | -6679030 | -67212400 | -47359600 | -22784800 | -26737100 | -67212400 | -47359600 | 3244060 | 3913210
Molar Entropy | J/kmol-K | 4776.45 | -3298.28 | -172391 | -2548.63 | -47402.5 | -57142.5 | -145273 | -52431.7 | -184127 | -184367 | -87358.1 | -3298.28 | 2676.69 | -172391 | -52435.8 | -56687.4 | -188693 | -114942 | -68548.3 | -81558.5 | -188693 | -114942 | -32593 | -33119.1
Molar Density | kmol/cum | 0.04034 | 0.060551 | 42.0944 | 0.061589 | 9.8829 | 1.2446 | 53.121 | 0.95032 | 25.0407 | 25.0159 | 0.84605 | 0.060551 | 0.38328 | 42.0944 | 9.5673 | 10.3131 | 26.0417 | 0.18145 | 1.2335 | 1.5161 | 26.0417 | 0.18145 | 6.7503 | 4.1217
Enthalpy Flow | Watt | -0.0040289 | -0.0090091 | -414.908 | -0.021216 | -0.25802 | -0.58215 | -224.418 | -186.333 | -1.1332 | -56.869 | -0.10823 | -0.0090091 | 22.2638 | -414.908 | -19.7266 | -24.2599 | -15.3478 | -10.8145 | -0.93338 | -1.0953 | -0.54814 | -0.38623 | 17.0602 | 17.0602 | -831.179
Entropy Flow | kW/K | 2.9537 | -2.3652 | -247.2432 | -0.34178 | -4.8299 | -1.9004 | -116.4783 | -42.0392 | -3.1743 | -159.2015 | -0.29269 | -2.3652 | 3.8389 | -247.2432 | -190.4599 | -205.9028 | -43.0877 | -26.2468 | -2.8081 | -3.341 | -1.5388 | -0.93738 | -171.403 | -144.3877 | 423.8216
Exergy Flow | MW | -0.89014 | 0.70055 | -340.735 | 0.081319 | 1.191 | -0.012032 | -189.4745 | -173.7213 | -0.18086 | -9.1086 | -0.020419 | 0.70055 | 21.1121 | -340.735 | 37.4114 | 37.5109 | -2.4215 | -2.9405 | -0.090955 | -0.092969 | -0.086482 | -0.10502 | 68.4811 | 60.3765 | 704.0326
Average MW |  | 28.9596 | 31.9988 | 18.0153 | 32.2715 | 9.853 | 12.6511 | 18.0153 | 18.0153 | 17.0196 | 17.0269 | 15.1438 | 31.9988 | 2.0159 | 18.0153 | 10.3126 | 10.3126 | 17.0306 | 17.0306 | 13.4732 | 13.4732 | 17.0306 | 17.0306 | 9.4522 | 11.4018
Mole Flows | kmol/sec | 0.61839 | 0.7171 | 1.4342 | 0.13411 | 0.10189 | 0.033257 | 0.80179 | 0.80179 | 0.01724 | 0.8635 | 0.0033505 | 0.7171 | 1.4342 | 1.4342 | 3.6322 | 3.6322 | 0.22835 | 0.22835 | 0.040965 | 0.040965 | 0.0081553 | 0.0081553 | 5.2589 | 4.3597
H2 | kmol/sec | 0 | 0 | 0 | 0 | 0.069654 | 0.014544 | 0 | 0 | 2.2328e-05 | 0.00043789 | 0.00068483 | 0 | 1.4342 | 0 | 2.3242 | 2.3242 | 0 | 0 | 0.014554 | 0.014554 | 0 | 0 | 3.687 | 2.3382
N2 | kmol/sec | 0.48307 | 0 | 0 | 3.1194e-20 | 0.026825 | 0.0060384 | 0 | 0 | 1.1468e-05 | 0.0002556 | 0.00032102 | 0 | 0 | 0 | 0.89524 | 0.89524 | 0 | 0 | 0.0060435 | 0.0060435 | 0 | 0 | 1.3508 | 0.90114
CH4 | kmol/sec | 0 | 0 | 0 | 0 | 1.2117e-10 | 6.2326e-11 | 0 | 0 | 3.8998e-13 | 1.4225e-11 | 5.3843e-12 | 0 | 0 | 0 | 4.0557e-09 | 4.0557e-09 | 0 | 0 | 6.2513e-11 | 6.2513e-11 | 0 | 0 | 3.975e-09 | 4.1304e-09
AR | kmol/sec | 0.0057634 | 0 | 0 | 0.0046011 | 0.00085307 | 0.00026811 | 0 | 0 | 8.0119e-07 | 2.2422e-05 | 1.7864e-05 | 0 | 0 | 0 | 0.028491 | 0.028491 | 0 | 0 | 0.00026848 | 0.00026848 | 0 | 0 | 0.028775 | 0.028775
NH3 | kmol/sec | 0 | 0 | 0 | 0 | 0.0045381 | 0.012389 | 0 | 0 | 0.017205 | 0.86278 | 0.002325 | 0 | 0 | 0 | 0.38358 | 0.38358 | 0.22835 | 0.22835 | 0.020081 | 0.020081 | 0.0081553 | 0.0081553 | 0.19157 | 1.0908
H2O | kmol/sec | 0 | 0 | 1.4342 | 0 | 0 | 0 | 0.80179 | 0.80179 | 0 | 0 | 0 | 0 | 0 | 1.4342 | 0 | 0 | 0 | 0 | 0 | 0 | 0 | 0 | 0 | 0
O2 | kmol/sec | 0.12955 | 0.7171 | 0 | 0.1295 | 2.1456e-05 | 1.7641e-05 | 0 | 0 | 1.8709e-07 | 7.6826e-06 | 1.7246e-06 | 0.7171 | 0 | 0 | 0.00072209 | 0.00072209 | 0 | 0 | 1.7737e-05 | 1.7737e-05 | 0 | 0 | 0.00074552 | 0.00074569
H2 |  | 0 | 0 | 0 | 0 | 0.68361 | 0.43733 | 0 | 0 | 0.0012952 | 0.0005071 | 0.2044 | 0 | 1 | 0 | 0.63988 | 0.63988 | 0 | 0 | 0.35528 | 0.35528 | 0 | 0 | 0.70111 | 0.53632
N2 |  | 0.78118 | 0 | 0 | 2.3261e-19 | 0.26327 | 0.18157 | 0 | 0 | 0.00066518 | 0.000296 | 0.095811 | 0 | 0 | 0 | 0.24647 | 0.24647 | 0 | 0 | 0.14753 | 0.14753 | 0 | 0 | 0.25685 | 0.2067
CH4 |  | 0 | 0 | 0 | 0 | 1.1893e-09 | 1.8741e-09 | 0 | 0 | 2.2621e-11 | 1.6473e-11 | 1.607e-09 | 0 | 0 | 0 | 1.1166e-09 | 1.1166e-09 | 0 | 0 | 1.526e-09 | 1.526e-09 | 0 | 0 | 7.5587e-10 | 9.4742e-10
AR |  | 0.00932 | 0 | 0 | 0.03431 | 0.0083723 | 0.0080618 | 0 | 0 | 4.6473e-05 | 2.5966e-05 | 0.0053317 | 0 | 0 | 0 | 0.007844 | 0.007844 | 0 | 0 | 0.0065539 | 0.0065539 | 0 | 0 | 0.0054716 | 0.0066002
NH3 |  | 0 | 0 | 0 | 0 | 0.044539 | 0.37251 | 0 | 0 | 0.99798 | 0.99916 | 0.69394 | 0 | 0 | 0 | 0.1056 | 0.1056 | 1 | 1 | 0.49021 | 0.49021 | 1 | 1 | 0.036428 | 0.25021
H2O |  | 0 | 0 | 1 | 0 | 0 | 0 | 1 | 1 | 0 | 0 | 0 | 0 | 0 | 1 | 0 | 0 | 0 | 0 | 0 | 0 | 0 | 0 | 0 | 0
O2 |  | 0.2095 | 1 | 0 | 0.96569 | 0.00021058 | 0.00053044 | 0 | 0 | 1.0852e-05 | 8.897e-06 | 0.00051473 | 1 | 0 | 0 | 0.0001988 | 0.0001988 | 0 | 0 | 0.00043298 | 0.00043298 | 0 | 0 | 0.00014176 | 0.00017105
Mass Flows | kg/sec | 17.9082 | 22.9463 | 25.8375 | 4.3278 | 1.0039 | 0.42074 | 14.4444 | 14.4444 | 0.29342 | 14.7028 | 0.050739 | 22.9463 | 2.8912 | 25.8375 | 37.458 | 37.458 | 3.8889 | 3.8889 | 0.55193 | 0.55193 | 0.13889 | 0.13889 | 49.708 | 49.708 | 2.81e-05

## Aspen Data Tables Modified19
Example streams 5-18
Section In
Section Out
Stream Name | Units | AIR | ELECTO2 | FEED | FEEDW | H2N2FEED | HYDROGEN | N2 | N2REFLUX | O2 | O2FEED | O2PROD | S1 | S2 | S3 | S4 | S5 | S-1 | S-2 | S-2B | S-2V | S-3 | S-3A | S-3B | S-3C | S-3E | S-3F | S-3G | S-3H | S-3I | S-3J | S-3K | S-3L | S-3M | S-4 | S-4A | S-4B | S-4C | S-4D | S-5 | S-6 | S-7 | S-8 | S-12 | S-12A | S-14 | S-15 | S-18 | S-19 | ELECTROL.ELECTO2 | ELECTROL.FEEDHETF | ELECTROL.HIPWATER | ELECTROL.HYDROGEN | ELECTROL.O2LOWP | ELECTROL.OXYGEN | ELECTROL.REACTINA | ELECTROL.REACTOUT | ELECTROL.WATER | REFRIG1.S-3H | REFRIG1.S-3M | REFRIG1.S-10 | REFRIG1.S-10A | REFRIG1.S-11 | REFRIG2.S-4B | REFRIG2.S-4C | REFRIG2.S-16 | REFRIG2.S-16A | REFRIG2.S-17 | SYNTH.S-2V | SYNTH.S-3 | SYNTH.S-20 | SYNTH.S-R3 | SYNTH.S-R5 | SYNTH.S-R6 | SYNTH.S-R7 | SYNTH.S-R9 | SYNTH.S-RAI | SYNTH.S-RAO | SYNTH.S-RBI | SYNTH.S-RBO | SYNTH.S-RCI | SYNTH.S-RCO
From |  |  | ELECTROL | COOLER |  | H-BFEDMX | ELECTROL | LP | HP | LP | HP | HX1 | HX1 | HX2 | FEEDCOMP | HX2 | PRODCOMP | HEATER | COMPR-A | COMPR-B | E002 | SYNTH | E001A | E002 | E003 | F002 | F001 | E004 | E004 | PURGEVL | MIX6-1 | PURGEVL | PURGE-S | REFRIG1 | D001M | D001 | D001 | REFRIG2 | 08-E007F | PURGE-S | 08-E007F |  | E001A | SPLIT6-1 | SPLIT6-1 | D002 | D002 | F002 | F001 | ELECTROL.FEEDPROD | ELECTROL.FEEDPROD | ELECTROL.FEEDPUMP | ELECTROL.SEPARATR | ELECTROL.O2TURBIN | ELECTROL.SEPARATR | ELECTROL.FEDHEAT | ELECTROL.REACTOR |  |  | REFRIG1.E005 |  | REFRIG1.E005-V | REFRIG1.E005 |  | REFRIG2.08-E007 |  | REFRIG2.08-E007V | REFRIG2.08-E007 |  | SYNTH.R002 | SYNTH.R001-HC | SYNTH.R001-HC | SYNTH.R001-S1 | SYNTH.R001-HB | SYNTH.R001-HA | SYNTH.R001-S1 | SYNTH.RA2501M1 | SYNTH.R001-A | SYNTH.R001-HA | SYNTH.R001-B | SYNTH.R001-HB | SYNTH.R001-C
To |  | FEEDCOMP |  | HP | ELECTROL | HEATER | H-BFEDMX | HX2 | LP | HX1 | LP |  | HX2 | PRODCOMP | HX1 | COOLER | H-BFEDMX | COMPR-A | MIX6-1 | E002 | SYNTH | E001A | E002 | E003 | F002 | E004 | E004 | COMPR-B | REFRIG1 | MIX6-1 | F001 | PURGE-S | MIX6-1 | PURGEVL | SPLIT6-1 | D001M | REFRIG2 | 08-E007F | D001M |  |  | E001A |  |  | D002 |  |  | D001 | D001 |  | ELECTROL.FEDHEAT | ELECTROL.FEEDPROD |  | ELECTROL.FEEDPROD | ELECTROL.O2TURBIN | ELECTROL.REACTOR | ELECTROL.SEPARATR | ELECTROL.FEEDPUMP | REFRIG1.E005 |  | REFRIG1.E005-V | REFRIG1.E005 |  | REFRIG2.08-E007 |  | REFRIG2.08-E007V | REFRIG2.08-E007 |  | SYNTH.R001-S1 |  | SYNTH.R002 | SYNTH.R001-HB | SYNTH.RA2501M1 | SYNTH.R001-HA | SYNTH.RA2501M1 | SYNTH.R001-HC | SYNTH.R001-A | SYNTH.R001-HA | SYNTH.R001-B | SYNTH.R001-HB | SYNTH.R001-C | SYNTH.R001-HC
Stream Class |  | CONVEN | CONVEN | CONVEN | CONVEN | CONVEN | CONVEN | CONVEN | CONVEN | CONVEN | CONVEN | CONVEN | CONVEN | CONVEN | CONVEN | CONVEN | CONVEN | CONVEN | CONVEN | CONVEN | CONVEN | CONVEN | CONVEN | CONVEN | CONVEN | CONVEN | CONVEN | CONVEN | CONVEN | CONVEN | CONVEN | CONVEN | CONVEN | CONVEN | CONVEN | CONVEN | CONVEN | CONVEN | CONVEN | CONVEN | CONVEN | CONVEN | CONVEN | CONVEN | CONVEN | CONVEN | CONVEN | CONVEN | CONVEN | CONVEN | CONVEN | CONVEN | CONVEN | CONVEN | CONVEN | CONVEN | CONVEN | CONVEN | CONVEN | CONVEN | CONVEN | CONVEN | CONVEN | CONVEN | CONVEN | CONVEN | CONVEN | CONVEN | CONVEN | CONVEN | CONVEN | CONVEN | CONVEN | CONVEN | CONVEN | CONVEN | CONVEN | CONVEN | CONVEN | CONVEN | CONVEN | CONVEN
Phase |  | Vapor Phase | Vapor Phase |  | Liquid Phase | Vapor Phase | Vapor Phase | Vapor Phase | Liquid Phase | Liquid Phase | Liquid Phase | Vapor Phase | Vapor Phase | Vapor Phase | Vapor Phase | Vapor Phase | Vapor Phase | Vapor Phase | Vapor Phase | Vapor Phase | Vapor Phase | Vapor Phase | Vapor Phase | Vapor Phase |  | Vapor Phase | Vapor Phase | Vapor Phase |  | Liquid Phase |  | Vapor Phase | Vapor Phase |  | Liquid Phase | Liquid Phase | Vapor Phase |  | Liquid Phase | Vapor Phase | Vapor Phase | Liquid Phase | Vapor Phase | Liquid Phase | Liquid Phase | Liquid Phase | Vapor Phase | Liquid Phase | Liquid Phase | Vapor Phase | Liquid Phase | Liquid Phase | Vapor Phase | Vapor Phase | Vapor Phase | Vapor Phase | Vapor Phase | Liquid Phase |  |  | Liquid Phase |  | Vapor Phase | Vapor Phase |  | Liquid Phase |  | Vapor Phase | Vapor Phase | Vapor Phase | Vapor Phase | Vapor Phase | Vapor Phase | Vapor Phase | Vapor Phase | Vapor Phase | Vapor Phase | Vapor Phase | Vapor Phase | Vapor Phase | Vapor Phase | Vapor Phase
Temperature | K | 298.15 | 298.15 | 100.81 | 293.15 | 764.108 | 826.3 | 81.0416 | 96.3667 | 95.6396 | 100.059 | 293.15 | 207.033 | 198.511 | 298.15 | 118.15 | 586.797 | 553.15 | 278.15 | 303.665 | 453.15 | 759.457 | 513.15 | 355.226 | 314.418 | 314.418 | 277.488 | 295.997 | 302.989 | 283.721 | 277.493 | 283.721 | 283.721 | 283.721 | 308.198 | 308.282 | 308.282 | 298.545 | 298.545 | 283.721 | 298.545 | 378.15 | 623.316 | 308.198 | 308.198 | 307.861 | 307.861 | 314.418 | 277.488 | 298.15 | 325.453 | 293.465 | 826.3 | 482.392 | 826.3 | 826 | 826.3 | 293.15 | 302.989 | 283.721 | 293.15 | 270.437 | 270.437 | 308.282 | 298.545 | 293.15 | 270.437 | 270.437 | 453.15 | 759.457 | 645.273 | 597.684 | 453.15 | 713.75 | 802.697 | 453.15 | 795.756 | 889.469 | 802.214 | 847.967 | 733.339 | 790.729
Pressure | bar | 1 | 1.5 | 6.5 | 1 | 26.5166 | 26.5166 | 1.5 | 6 | 1.722 | 6.171 | 1.5 | 6.5 | 1.5 | 3.5 | 6.5 | 26.5166 | 26.5166 | 275 | 292 | 292 | 284 | 281 | 278 | 275 | 275 | 274.5 | 274.5 | 275 | 275 | 275 | 275 | 275 | 275 | 30 | 30 | 30 | 30 | 30 | 275 | 30 | 48.5 | 45 | 30 | 30 | 20 | 20 | 275 | 274.5 | 1.5 | 26.5166 | 26.5166 | 26.5166 | 1.5 | 26.5166 | 26.51 | 26.5166 | 1 | 275 | 275 | 8.6 | 3.9 | 3.9 | 30 | 30 | 8.6 | 3.9 | 3.9 | 292 | 284 | 285 | 292 | 292 | 292 | 292 | 292 | 292 | 290 | 290 | 288 | 288 | 285
Molar Vapor Fraction |  | 1 | 1 | 0.69473 | 0 | 1 | 1 | 1 | 0 | 0 | 0 | 1 | 1 | 1 | 1 | 1 | 1 | 1 | 1 | 1 | 1 | 1 | 1 | 1 | 0.83315 | 1 | 1 | 1 | 0.9692 | 0 | 0.96511 | 1 | 1 | 0.93507 | 0 | 0 | 1 | 0.81184 | 0 | 1 | 1 | 0 | 1 | 0 | 0 | 0 | 1 | 0 | 0 | 1 | 0 | 0 | 1 | 1 | 1 | 1 | 1 | 0 | 0.9692 | 0.93507 | 0 | 0.086688 | 1 | 1 | 0.81184 | 0 | 0.086688 | 1 | 1 | 1 | 1 | 1 | 1 | 1 | 1 | 1 | 1 | 1 | 1 | 1 | 1 | 1
Molar Enthalpy | J/kmol | -6515.17 | -12563.2 | -7637130 | -289296000 | 13758200 | 15523500 | -6406210 | -10996000 | -12699100 | -11282500 | -158205 | -2742360 | -2921480 | -22726.6 | -5471380 | 8530170 | 7496240 | -481502 | -1460580 | 3244060 | 3913210 | -4822610 | -10497700 | -14308200 | -4564890 | -2318550 | -1720370 | -5430950 | -66392800 | -4574480 | -2532330 | -2532330 | -6679030 | -65728800 | -65721400 | -22784800 | -26737100 | -66572200 | -2532330 | -17504500 | -279897000 | -232396000 | -65728800 | -65728800 | -65858500 | -32301600 | -62961300 | -67031200 | -12563.2 | -286448000 | -289220000 | 15523500 | 5530610 | 16761600 | -223308000 | 15938300 | -289296000 | -5430950 | -6679030 | -67212400 | -67212400 | -47359600 | -22784800 | -26737100 | -67212400 | -67212400 | -47359600 | 3244060 | 3913210 | 3642540 | 7690670 | 3244060 | 11251300 | 13996800 | 3244060 | 13781700 | 14547200 | 11707200 | 12029000 | 8244510 | 8535480
Molar Entropy | J/kmol-K | 4776.45 | -3298.28 | -59978.3 | -172391 | 5208.45 | 2676.69 | -41697.2 | -99603 | -107247 | -94528.2 | -2548.63 | -21718.7 | -15035.5 | -5693.76 | -39004.2 | -7153.69 | -4378.01 | -45008.8 | -45207.3 | -32593 | -33119.1 | -46918.1 | -60059.7 | -71360.4 | -49631 | -47551.9 | -45465 | -52435.8 | -190393 | -52622 | -47402.5 | -47402.5 | -56687.4 | -184127 | -184103 | -68548.3 | -81558.5 | -186905 | -47402.5 | -57142.5 | -145273 | -52431.7 | -184127 | -184127 | -184367 | -87358.1 | -179865 | -192488 | -3298.28 | -163375 | -172339 | 2676.69 | 11149.2 | 4693.3 | -35818.9 | 8643.19 | -172391 | -52435.8 | -56687.4 | -188693 | -188351 | -114942 | -68548.3 | -81558.5 | -188693 | -188351 | -114942 | -32593 | -33119.1 | -31464.1 | -24073.9 | -32593 | -18629.8 | -15005 | -32593 | -15274.1 | -15607.1 | -18967.2 | -19313.5 | -24107.5 | -24628
Molar Density | kmol/cum | 0.04034 | 0.060551 | 1.282 | 42.0944 | 0.41389 | 0.38328 | 0.23497 | 24.834 | 34.6538 | 26.9857 | 0.061589 | 0.38222 | 0.091158 | 0.14119 | 0.72515 | 0.53631 | 0.57012 | 9.9441 | 9.7169 | 6.7503 | 4.1217 | 5.9477 | 8.6245 | 10.2301 | 9.1281 | 10.0484 | 9.4577 | 9.5673 | 27.6297 | 10.2929 | 9.8829 | 9.8829 | 10.3131 | 25.0407 | 25.0343 | 1.2335 | 1.5161 | 25.7565 | 9.8829 | 1.2446 | 53.121 | 0.95032 | 25.0407 | 25.0407 | 25.0159 | 0.84605 | 25.7597 | 27.964 | 0.060551 | 41.1291 | 42.1008 | 0.38328 | 0.037381 | 0.38285 | 0.392 | 0.38312 | 42.0944 | 9.5673 | 10.3131 | 26.0417 | 1.9571 | 0.18145 | 1.2335 | 1.5161 | 26.0417 | 1.9571 | 0.18145 | 6.7503 | 4.1217 | 4.8054 | 5.2553 | 6.7503 | 4.4708 | 4.0139 | 6.7503 | 4.0461 | 3.6241 | 3.9879 | 3.7632 | 4.3053 | 3.977
Enthalpy Flow | Watt | -0.0040289 | -0.0090091 | -4.7227 | -414.908 | 26.3948 | 22.2638 | -3.1024 | -2.2948 | -1.703 | -4.6223 | -0.021216 | -1.6958 | -1.4148 | -0.014054 | -3.3834 | 4.131 | 14.3814 | -0.92375 | -7.681 | 17.0602 | 17.0602 | -21.0249 | -45.7661 | -62.3789 | -16.5808 | -12.193 | -9.0472 | -19.7266 | -15.6591 | -24.9256 | -8.6008 | -8.3428 | -24.2599 | -58.1104 | -57.5973 | -0.93338 | -1.0953 | -0.51314 | -0.25802 | -0.58215 | -224.418 | -186.333 | -1.1332 | -56.9772 | -56.869 | -0.10823 | -45.798 | -12.7326 | -0.0090091 | -410.824 | -414.799 | 22.2638 | 3.966 | 12.0198 | -320.269 | 34.288 | -414.908 | -19.7266 | -24.2599 | -15.3478 | -15.3478 | -10.8145 | -0.93338 | -1.0953 | -0.54814 | -0.54814 | -0.38623 | 17.0602 | 17.0602 | 17.0602 | 39.6355 | 0.3412 | 57.9862 | 72.1353 | 16.719 | 72.4765 | 72.4765 | 58.3275 | 58.3275 | 39.9768 | 39.9768
Entropy Flow | kW/K | 2.9537 | -2.3652 | -37.0897 | -247.2432 | 9.9923 | 3.8389 | -20.1932 | -20.7865 | -14.3824 | -38.7274 | -0.34178 | -13.4305 | -7.2814 | -3.5209 | -24.1197 | -3.4644 | -8.3991 | -86.3485 | -237.7402 | -171.403 | -144.3877 | -204.5465 | -261.8393 | -311.1064 | -180.2722 | -250.0702 | -239.0954 | -190.4599 | -44.9053 | -286.7289 | -160.9979 | -156.168 | -205.9028 | -162.7854 | -161.3451 | -2.8081 | -3.341 | -1.4407 | -4.8299 | -1.9004 | -116.4783 | -42.0392 | -3.1743 | -159.611 | -159.2015 | -0.29269 | -130.8338 | -36.5631 | -2.3652 | -234.3124 | -247.1686 | 3.8389 | 7.9951 | 3.3656 | -51.3715 | 18.5941 | -247.2432 | -190.4599 | -205.9028 | -43.0877 | -43.0096 | -26.2468 | -2.8081 | -3.341 | -1.5388 | -1.5361 | -0.93738 | -171.403 | -144.3877 | -147.3656 | -124.0699 | -3.4281 | -96.0126 | -77.3314 | -167.9749 | -80.3248 | -77.7574 | -94.498 | -93.6492 | -116.8949 | -115.3479
Exergy Flow | MW | -0.89014 | 0.70055 | 6.4042 | -340.735 | 23.3971 | 21.1121 | 2.9556 | 3.9412 | 2.6117 | 6.9959 | 0.081319 | 2.3333 | 0.76961 | 1.0422 | 3.8525 | 5.1703 | 16.9011 | 24.9808 | 63.641 | 68.4811 | 60.3765 | 40.339 | 32.7857 | 30.953 | 37.5009 | 62.8281 | 62.6814 | 37.4114 | -2.1875 | 61.0931 | 39.6986 | 38.5076 | 37.5109 | -9.2748 | -9.1938 | -0.090955 | -0.092969 | -0.080939 | 1.191 | -0.012032 | -189.4745 | -173.7213 | -0.18086 | -9.0939 | -9.1086 | -0.020419 | -6.5479 | -1.7637 | 0.70055 | -340.5303 | -340.6484 | 21.1121 | 1.5675 | 11.0101 | -304.8576 | 28.7098 | -340.735 | 37.4114 | 37.5109 | -2.4215 | -2.4449 | -2.9405 | -0.090955 | -0.092969 | -0.086482 | -0.087319 | -0.10502 | 68.4811 | 60.3765 | 61.2699 | 76.8565 | 1.3696 | 86.79 | 95.3347 | 67.1115 | 96.5739 | 95.8037 | 86.6769 | 86.4223 | 75.0453 | 74.5812
Average MW |  | 28.9596 | 31.9988 | 28.9596 | 18.0153 | 8.5858 | 2.0159 | 28.0425 | 28.0325 | 32.2715 | 29.4319 | 32.2715 | 28.9596 | 28.0425 | 28.9596 | 28.9596 | 28.0425 | 8.5858 | 8.5858 | 9.4522 | 9.4522 | 11.4018 | 11.4018 | 11.4018 | 11.4018 | 10.3126 | 9.4522 | 9.4522 | 10.3126 | 16.9315 | 9.7132 | 9.853 | 9.853 | 10.3126 | 17.0196 | 17.0196 | 13.4732 | 13.4732 | 17.0202 | 9.853 | 12.6511 | 18.0153 | 18.0153 | 17.0196 | 17.0196 | 17.0269 | 15.1438 | 16.8408 | 16.9397 | 31.9988 | 18.0153 | 18.0153 | 2.0159 | 31.9988 | 31.9988 | 18.0153 | 12.0102 | 18.0153 | 10.3126 | 10.3126 | 17.0306 | 17.0306 | 17.0306 | 13.4732 | 13.4732 | 17.0306 | 17.0306 | 17.0306 | 9.4522 | 11.4018 | 10.6132 | 9.4522 | 9.4522 | 9.4522 | 9.4522 | 9.4522 | 9.4522 | 9.9771 | 9.9771 | 10.2514 | 10.2514 | 10.6132
Mole Flows | kmol/sec | 0.61839 | 0.7171 | 0.61839 | 1.4342 | 1.9185 | 1.4342 | 0.48428 | 0.20869 | 0.13411 | 0.40969 | 0.13411 | 0.61839 | 0.48428 | 0.61839 | 0.61839 | 0.48428 | 1.9185 | 1.9185 | 5.2589 | 5.2589 | 4.3597 | 4.3597 | 4.3597 | 4.3597 | 3.6322 | 5.2589 | 5.2589 | 3.6322 | 0.23586 | 5.4488 | 3.3964 | 3.2945 | 3.6322 | 0.88409 | 0.87638 | 0.040965 | 0.040965 | 0.0077079 | 0.10189 | 0.033257 | 0.80179 | 0.80179 | 0.01724 | 0.86685 | 0.8635 | 0.0033505 | 0.7274 | 0.18995 | 0.7171 | 1.4342 | 1.4342 | 1.4342 | 0.7171 | 0.7171 | 1.4342 | 2.1513 | 1.4342 | 3.6322 | 3.6322 | 0.22835 | 0.22835 | 0.22835 | 0.040965 | 0.040965 | 0.0081553 | 0.0081553 | 0.0081553 | 5.2589 | 4.3597 | 4.6836 | 5.1537 | 0.10518 | 5.1537 | 5.1537 | 5.1537 | 5.2589 | 4.9822 | 4.9822 | 4.8489 | 4.8489 | 4.6836
H2 | kmol/sec | 0 | 0 | 0 | 0 | 1.4342 | 1.4342 | 0 | 0 | 0 | 0 | 0 | 0 | 0 | 0 | 0 | 0 | 1.4342 | 1.4342 | 3.687 | 3.687 | 2.3382 | 2.3382 | 2.3382 | 2.3382 | 2.3242 | 3.687 | 3.687 | 2.3242 | 0.0024255 | 3.6888 | 2.3218 | 2.2521 | 2.3242 | 0.0011451 | 0.0011353 | 0.014554 | 0.014554 | 9.7031e-06 | 0.069654 | 0.014544 | 0 | 0 | 2.2328e-05 | 0.0011227 | 0.00043789 | 0.00068483 | 0.013964 | 0.0017253 | 0 | 0 | 0 | 1.4342 | 0 | 0 | 0 | 1.4342 | 0 | 2.3242 | 2.3242 | 0 | 0 | 0 | 0.014554 | 0.014554 | 0 | 0 | 0 | 3.687 | 2.3382 | 2.8241 | 3.6133 | 0.073741 | 3.6133 | 3.6133 | 3.6133 | 3.687 | 3.272 | 3.272 | 3.0721 | 3.0721 | 2.8241
N2 | kmol/sec | 0.48307 | 0 | 0.48307 | 0 | 0.48307 | 0 | 0.48307 | 0.20836 | 3.1194e-20 | 0.27471 | 3.1194e-20 | 0.48307 | 0.48307 | 0.48307 | 0.48307 | 0.48307 | 0.48307 | 0.48307 | 1.3508 | 1.3508 | 0.90114 | 0.90114 | 0.90114 | 0.90114 | 0.89524 | 1.3508 | 1.3508 | 0.89524 | 0.0010633 | 1.3515 | 0.89418 | 0.86735 | 0.89524 | 0.00058808 | 0.00058298 | 0.0060435 | 0.0060435 | 5.1009e-06 | 0.026825 | 0.0060384 | 0 | 0 | 1.1468e-05 | 0.00057661 | 0.0002556 | 0.00032102 | 0.0058986 | 0.00072795 | 0 | 0 | 0 | 0 | 0 | 0 | 0 | 0 | 0 | 0.89524 | 0.89524 | 0 | 0 | 0 | 0.0060435 | 0.0060435 | 0 | 0 | 0 | 1.3508 | 0.90114 | 1.0631 | 1.3237 | 0.027015 | 1.3237 | 1.3237 | 1.3237 | 1.3508 | 1.2124 | 1.2124 | 1.1458 | 1.1458 | 1.0631
CH4 | kmol/sec | 0 | 0 | 0 | 0 | 0 | 0 | 0 | 0 | 0 | 0 | 0 | 0 | 0 | 0 | 0 | 0 | 0 | 0 | 3.975e-09 | 3.975e-09 | 4.1304e-09 | 4.1304e-09 | 4.1304e-09 | 4.1304e-09 | 4.0557e-09 | 3.9287e-09 | 3.9287e-09 | 4.0557e-09 | 1.6567e-11 | 3.9364e-09 | 4.0392e-09 | 3.918e-09 | 4.0557e-09 | 1.9999e-11 | 1.9812e-11 | 6.2513e-11 | 6.2513e-11 | 1.8681e-13 | 1.2117e-10 | 6.2326e-11 | 0 | 0 | 3.8998e-13 | 1.9609e-11 | 1.4225e-11 | 5.3843e-12 | 7.4686e-11 | 7.6395e-12 | 0 | 0 | 0 | 0 | 0 | 0 | 0 | 0 | 0 | 4.0557e-09 | 4.0557e-09 | 0 | 0 | 0 | 6.2513e-11 | 6.2513e-11 | 0 | 0 | 0 | 3.975e-09 | 4.1304e-09 | 4.1304e-09 | 3.9253e-09 | 7.9501e-11 | 3.9499e-09 | 3.992e-09 | 3.8955e-09 | 4.0715e-09 | 4.0715e-09 | 4.0715e-09 | 4.0715e-09 | 4.0715e-09 | 4.0715e-09
AR | kmol/sec | 0.0057634 | 0 | 0.0057634 | 0 | 0.0011623 | 0 | 0.0011623 | 0.00033241 | 0.0046011 | 0.005431 | 0.0046011 | 0.0057634 | 0.0011623 | 0.0057634 | 0.0057634 | 0.0011623 | 0.0011623 | 0.0011623 | 0.028775 | 0.028775 | 0.028775 | 0.028775 | 0.028775 | 0.028775 | 0.028491 | 0.028775 | 0.028775 | 0.028491 | 5.5515e-05 | 0.0288 | 0.028436 | 0.027583 | 0.028491 | 4.1087e-05 | 4.072e-05 | 0.00026848 | 0.00026848 | 3.6673e-07 | 0.00085307 | 0.00026811 | 0 | 0 | 8.0119e-07 | 4.0285e-05 | 2.2422e-05 | 1.7864e-05 | 0.00028329 | 2.5909e-05 | 0 | 0 | 0 | 0 | 0 | 0 | 0 | 0 | 0 | 0.028491 | 0.028491 | 0 | 0 | 0 | 0.00026848 | 0.00026848 | 0 | 0 | 0 | 0.028775 | 0.028775 | 0.028775 | 0.028199 | 0.00057549 | 0.028199 | 0.028199 | 0.028199 | 0.028775 | 0.028775 | 0.028775 | 0.028775 | 0.028775 | 0.028775
NH3 | kmol/sec | 0 | 0 | 0 | 0 | 0 | 0 | 0 | 0 | 0 | 0 | 0 | 0 | 0 | 0 | 0 | 0 | 0 | 0 | 0.19157 | 0.19157 | 1.0908 | 1.0908 | 1.0908 | 1.0908 | 0.38358 | 0.19157 | 0.19157 | 0.38358 | 0.23231 | 0.37904 | 0.15127 | 0.14673 | 0.38358 | 0.88231 | 0.87462 | 0.020081 | 0.020081 | 0.0076927 | 0.0045381 | 0.012389 | 0 | 0 | 0.017205 | 0.8651 | 0.86278 | 0.002325 | 0.70723 | 0.18747 | 0 | 0 | 0 | 0 | 0 | 0 | 0 | 0 | 0 | 0.38358 | 0.38358 | 0.22835 | 0.22835 | 0.22835 | 0.020081 | 0.020081 | 0.0081553 | 0.0081553 | 0.0081553 | 0.19157 | 1.0908 | 0.76685 | 0.18774 | 0.0038314 | 0.18774 | 0.18774 | 0.18774 | 0.19157 | 0.46828 | 0.46828 | 0.60156 | 0.60156 | 0.76685
H2O | kmol/sec | 0 | 0 | 0 | 1.4342 | 0 | 0 | 0 | 0 | 0 | 0 | 0 | 0 | 0 | 0 | 0 | 0 | 0 | 0 | 0 | 0 | 0 | 0 | 0 | 0 | 0 | 0 | 0 | 0 | 0 | 0 | 0 | 0 | 0 | 0 | 0 | 0 | 0 | 0 | 0 | 0 | 0.80179 | 0.80179 | 0 | 0 | 0 | 0 | 0 | 0 | 0 | 1.4342 | 1.4342 | 0 | 0 | 0 | 1.4342 | 0 | 1.4342 | 0 | 0 | 0 | 0 | 0 | 0 | 0 | 0 | 0 | 0 | 0 | 0 | 0 | 0 | 0 | 0 | 0 | 0 | 0 | 0 | 0 | 0 | 0 | 0
O2 | kmol/sec | 0.12955 | 0.7171 | 0.12955 | 0 | 4.8428e-05 | 0 | 4.8428e-05 | 2.087e-07 | 0.1295 | 0.12955 | 0.1295 | 0.12955 | 4.8428e-05 | 0.12955 | 0.12955 | 4.8428e-05 | 4.8428e-05 | 4.8428e-05 | 0.00074552 | 0.00074552 | 0.00074569 | 0.00074569 | 0.00074569 | 0.00074569 | 0.00072209 | 0.00074553 | 0.00074553 | 0.00072209 | 6.8891e-06 | 0.00074916 | 0.00071521 | 0.00069375 | 0.00072209 | 9.5942e-06 | 9.4979e-06 | 1.7737e-05 | 1.7737e-05 | 9.6376e-08 | 2.1456e-05 | 1.7641e-05 | 0 | 0 | 1.8709e-07 | 9.4072e-06 | 7.6826e-06 | 1.7246e-06 | 2.3601e-05 | 3.6337e-06 | 0.7171 | 0 | 0 | 0 | 0.7171 | 0.7171 | 0 | 0.7171 | 0 | 0.00072209 | 0.00072209 | 0 | 0 | 0 | 1.7737e-05 | 1.7737e-05 | 0 | 0 | 0 | 0.00074552 | 0.00074569 | 0.00074569 | 0.00073059 | 1.491e-05 | 0.00073063 | 0.00073073 | 0.00073061 | 0.00074564 | 0.00074564 | 0.00074564 | 0.00074564 | 0.00074564 | 0.00074564
H2 |  | 0 | 0 | 0 | 0 | 0.74757 | 1 | 0 | 0 | 0 | 0 | 0 | 0 | 0 | 0 | 0 | 0 | 0.74757 | 0.74757 | 0.70111 | 0.70111 | 0.53632 | 0.53632 | 0.53632 | 0.53632 | 0.63988 | 0.70111 | 0.70111 | 0.63988 | 0.010284 | 0.67698 | 0.68361 | 0.68361 | 0.63988 | 0.0012952 | 0.0012955 | 0.35528 | 0.35528 | 0.0012588 | 0.68361 | 0.43733 | 0 | 0 | 0.0012952 | 0.0012952 | 0.0005071 | 0.2044 | 0.019197 | 0.0090831 | 0 | 0 | 0 | 1 | 0 | 0 | 0 | 0.66667 | 0 | 0.63988 | 0.63988 | 0 | 0 | 0 | 0.35528 | 0.35528 | 0 | 0 | 0 | 0.70111 | 0.53632 | 0.60298 | 0.70111 | 0.70111 | 0.70111 | 0.70111 | 0.70111 | 0.70111 | 0.65674 | 0.65674 | 0.63356 | 0.63356 | 0.60298
N2 |  | 0.78118 | 0 | 0.78118 | 0 | 0.2518 | 0 | 0.9975 | 0.99841 | 2.3261e-19 | 0.67053 | 2.3261e-19 | 0.78118 | 0.9975 | 0.78118 | 0.78118 | 0.9975 | 0.2518 | 0.2518 | 0.25685 | 0.25685 | 0.2067 | 0.2067 | 0.2067 | 0.2067 | 0.24647 | 0.25685 | 0.25685 | 0.24647 | 0.0045082 | 0.24803 | 0.26327 | 0.26327 | 0.24647 | 0.00066518 | 0.00066521 | 0.14753 | 0.14753 | 0.00066177 | 0.26327 | 0.18157 | 0 | 0 | 0.00066518 | 0.00066518 | 0.000296 | 0.095811 | 0.0081091 | 0.0038323 | 0 | 0 | 0 | 0 | 0 | 0 | 0 | 0 | 0 | 0.24647 | 0.24647 | 0 | 0 | 0 | 0.14753 | 0.14753 | 0 | 0 | 0 | 0.25685 | 0.2067 | 0.22699 | 0.25685 | 0.25685 | 0.25685 | 0.25685 | 0.25685 | 0.25685 | 0.24335 | 0.24335 | 0.23629 | 0.23629 | 0.22699
CH4 |  | 0 | 0 | 0 | 0 | 0 | 0 | 0 | 0 | 0 | 0 | 0 | 0 | 0 | 0 | 0 | 0 | 0 | 0 | 7.5587e-10 | 7.5587e-10 | 9.4742e-10 | 9.4742e-10 | 9.4742e-10 | 9.4742e-10 | 1.1166e-09 | 7.4706e-10 | 7.4706e-10 | 1.1166e-09 | 7.0242e-11 | 7.2242e-10 | 1.1893e-09 | 1.1893e-09 | 1.1166e-09 | 2.2621e-11 | 2.2607e-11 | 1.526e-09 | 1.526e-09 | 2.4237e-11 | 1.1893e-09 | 1.8741e-09 | 0 | 0 | 2.2621e-11 | 2.2621e-11 | 1.6473e-11 | 1.607e-09 | 1.0267e-10 | 4.0218e-11 | 0 | 0 | 0 | 0 | 0 | 0 | 0 | 0 | 0 | 1.1166e-09 | 1.1166e-09 | 0 | 0 | 0 | 1.526e-09 | 1.526e-09 | 0 | 0 | 0 | 7.5587e-10 | 9.4742e-10 | 8.8189e-10 | 7.6164e-10 | 7.5587e-10 | 7.6643e-10 | 7.746e-10 | 7.5587e-10 | 7.7422e-10 | 8.1722e-10 | 8.1722e-10 | 8.3968e-10 | 8.3968e-10 | 8.6932e-10
AR |  | 0.00932 | 0 | 0.00932 | 0 | 0.00060583 | 0 | 0.0024 | 0.0015928 | 0.03431 | 0.013256 | 0.03431 | 0.00932 | 0.0024 | 0.00932 | 0.00932 | 0.0024 | 0.00060583 | 0.00060583 | 0.0054716 | 0.0054716 | 0.0066002 | 0.0066002 | 0.0066002 | 0.0066002 | 0.007844 | 0.0054716 | 0.0054716 | 0.007844 | 0.00023538 | 0.0052856 | 0.0083723 | 0.0083723 | 0.007844 | 4.6473e-05 | 4.6463e-05 | 0.0065539 | 0.0065539 | 4.7578e-05 | 0.0083723 | 0.0080618 | 0 | 0 | 4.6473e-05 | 4.6473e-05 | 2.5966e-05 | 0.0053317 | 0.00038945 | 0.0001364 | 0 | 0 | 0 | 0 | 0 | 0 | 0 | 0 | 0 | 0.007844 | 0.007844 | 0 | 0 | 0 | 0.0065539 | 0.0065539 | 0 | 0 | 0 | 0.0054716 | 0.0066002 | 0.0061437 | 0.0054716 | 0.0054716 | 0.0054716 | 0.0054716 | 0.0054716 | 0.0054716 | 0.0057755 | 0.0057755 | 0.0059342 | 0.0059342 | 0.0061437
NH3 |  | 0 | 0 | 0 | 0 | 0 | 0 | 0 | 0 | 0 | 0 | 0 | 0 | 0 | 0 | 0 | 0 | 0 | 0 | 0.036428 | 0.036428 | 0.25021 | 0.25021 | 0.25021 | 0.25021 | 0.1056 | 0.036428 | 0.036428 | 0.1056 | 0.98494 | 0.069563 | 0.044539 | 0.044539 | 0.1056 | 0.99798 | 0.99798 | 0.49021 | 0.49021 | 0.99802 | 0.044539 | 0.37251 | 0 | 0 | 0.99798 | 0.99798 | 0.99916 | 0.69394 | 0.97227 | 0.98693 | 0 | 0 | 0 | 0 | 0 | 0 | 0 | 0 | 0 | 0.1056 | 0.1056 | 1 | 1 | 1 | 0.49021 | 0.49021 | 1 | 1 | 1 | 0.036428 | 0.25021 | 0.16373 | 0.036428 | 0.036428 | 0.036427 | 0.036427 | 0.036428 | 0.036427 | 0.093991 | 0.093991 | 0.12406 | 0.12406 | 0.16373
H2O |  | 0 | 0 | 0 | 1 | 0 | 0 | 0 | 0 | 0 | 0 | 0 | 0 | 0 | 0 | 0 | 0 | 0 | 0 | 0 | 0 | 0 | 0 | 0 | 0 | 0 | 0 | 0 | 0 | 0 | 0 | 0 | 0 | 0 | 0 | 0 | 0 | 0 | 0 | 0 | 0 | 1 | 1 | 0 | 0 | 0 | 0 | 0 | 0 | 0 | 1 | 1 | 0 | 0 | 0 | 1 | 0 | 1 | 0 | 0 | 0 | 0 | 0 | 0 | 0 | 0 | 0 | 0 | 0 | 0 | 0 | 0 | 0 | 0 | 0 | 0 | 0 | 0 | 0 | 0 | 0 | 0
O2 |  | 0.2095 | 1 | 0.2095 | 0 | 2.5243e-05 | 0 | 9.9999e-05 | 1e-06 | 0.96569 | 0.31622 | 0.96569 | 0.2095 | 9.9999e-05 | 0.2095 | 0.2095 | 9.9999e-05 | 2.5243e-05 | 2.5243e-05 | 0.00014176 | 0.00014176 | 0.00017105 | 0.00017105 | 0.00017105 | 0.00017105 | 0.0001988 | 0.00014177 | 0.00014177 | 0.0001988 | 2.9209e-05 | 0.00013749 | 0.00021058 | 0.00021058 | 0.0001988 | 1.0852e-05 | 1.0838e-05 | 0.00043298 | 0.00043298 | 1.2503e-05 | 0.00021058 | 0.00053044 | 0 | 0 | 1.0852e-05 | 1.0852e-05 | 8.897e-06 | 0.00051473 | 3.2446e-05 | 1.913e-05 | 1 | 0 | 0 | 0 | 1 | 1 | 0 | 0.33333 | 0 | 0.0001988 | 0.0001988 | 0 | 0 | 0 | 0.00043298 | 0.00043298 | 0 | 0 | 0 | 0.00014176 | 0.00017105 | 0.00015921 | 0.00014176 | 0.00014176 | 0.00014177 | 0.00014179 | 0.00014176 | 0.00014179 | 0.00014966 | 0.00014966 | 0.00015378 | 0.00015378 | 0.0001592
Mass Flows | kg/sec | 17.9082 | 22.9463 | 17.9082 | 25.8375 | 16.4717 | 2.8912 | 13.5805 | 5.8502 | 4.3278 | 12.058 | 4.3278 | 17.9082 | 13.5805 | 17.9082 | 17.9082 | 13.5805 | 16.4717 | 16.4717 | 49.708 | 49.708 | 49.708 | 49.708 | 49.708 | 49.708 | 37.458 | 49.708 | 49.708 | 37.458 | 3.9934 | 52.9257 | 33.4646 | 32.4607 | 37.458 | 15.047 | 14.9158 | 0.55193 | 0.55193 | 0.13119 | 1.0039 | 0.42074 | 14.4444 | 14.4444 | 0.29342 | 14.7535 | 14.7028 | 0.050739 | 12.25 | 3.2177 | 22.9463 | 25.8375 | 25.8375 | 2.8912 | 22.9463 | 22.9463 | 25.8375 | 25.8375 | 25.8375 | 37.458 | 37.458 | 3.8889 | 3.8889 | 3.8889 | 0.55193 | 0.55193 | 0.13889 | 0.13889 | 0.13889 | 49.708 | 49.708 | 49.708 | 48.7138 | 0.99416 | 48.7138 | 48.7138 | 48.7138 | 49.708 | 49.708 | 49.708 | 49.708 | 49.708 | 49.708

## Overall12
Example streams 5-18 |  | In | Out | In | Out | Out | Out | In | Out | Out | Out | Out | Out | Out | In | In | Out | In | Out | In | Out | In | Out | In | Out | Balances
Section In
Section Out
Stream Name | Units | AIR | ELECTO2 | FEEDW | O2PROD | S-5 | S-6 | S-7 | S-8 | S-12 | S-14 | S-15 | ELECTROL.ELECTO2 | ELECTROL.HYDROGEN | ELECTROL.WATER | REFRIG1.S-3H | REFRIG1.S-3M | REFRIG1.S-10 | REFRIG1.S-11 | REFRIG2.S-4B | REFRIG2.S-4C | REFRIG2.S-16 | REFRIG2.S-17 | SYNTH.S-2V | SYNTH.S-3
From |  |  | ELECTROL |  | HX1 | PURGE-S | 08-E007F |  | E001A | SPLIT6-1 | D002 | D002 | ELECTROL.FEEDPROD | ELECTROL.SEPARATR |  |  | REFRIG1.E005 |  | REFRIG1.E005 |  | REFRIG2.08-E007 |  | REFRIG2.08-E007 |  | SYNTH.R002
To |  | FEEDCOMP |  | ELECTROL |  |  |  | E001A | [6 empty] | ELECTROL.FEEDPUMP | REFRIG1.E005 |  | REFRIG1.E005-V |  | REFRIG2.08-E007 |  | REFRIG2.08-E007V |  | SYNTH.R001-S1
Stream Class |  | CONVEN | CONVEN | CONVEN | CONVEN | CONVEN | CONVEN | CONVEN | CONVEN | CONVEN | CONVEN | CONVEN | CONVEN | CONVEN | CONVEN | CONVEN | CONVEN | CONVEN | CONVEN | CONVEN | CONVEN | CONVEN | CONVEN | CONVEN | CONVEN
Phase |  | Vapor Phase | Vapor Phase | Liquid Phase | Vapor Phase | Vapor Phase | Vapor Phase | Liquid Phase | Vapor Phase | Liquid Phase | Liquid Phase | Vapor Phase | Vapor Phase | Vapor Phase | Liquid Phase |  |  | Liquid Phase | Vapor Phase | Vapor Phase |  | Liquid Phase | Vapor Phase | Vapor Phase | Vapor Phase
Temperature | K | 298.15 | 298.15 | 293.15 | 293.15 | 283.721 | 298.545 | 378.15 | 623.316 | 308.198 | 307.861 | 307.861 | 298.15 | 826.3 | 293.15 | 302.989 | 283.721 | 293.15 | 270.437 | 308.282 | 298.545 | 293.15 | 270.437 | 453.15 | 759.457
Pressure | bar | 1 | 1.5 | 1 | 1.5 | 275 | 30 | 48.5 | 45 | 30 | 20 | 20 | 1.5 | 26.5166 | 1 | 275 | 275 | 8.6 | 3.9 | 30 | 30 | 8.6 | 3.9 | 292 | 284
Molar Vapor Fraction |  | 1 | 1 | 0 | 1 | 1 | 1 | 0 | 1 | 0 | 0 | 1 | 1 | 1 | 0 | 0.9692 | 0.93507 | 0 | 1 | 1 | 0.81184 | 0 | 1 | 1 | 1
Molar Enthalpy | J/kmol | -6515.17 | -12563.2 | -289296000 | -158205 | -2532330 | -17504500 | -279897000 | -232396000 | -65728800 | -65858500 | -32301600 | -12563.2 | 15523500 | -289296000 | -5430950 | -6679030 | -67212400 | -47359600 | -22784800 | -26737100 | -67212400 | -47359600 | 3244060 | 3913210
Molar Entropy | J/kmol-K | 4776.45 | -3298.28 | -172391 | -2548.63 | -47402.5 | -57142.5 | -145273 | -52431.7 | -184127 | -184367 | -87358.1 | -3298.28 | 2676.69 | -172391 | -52435.8 | -56687.4 | -188693 | -114942 | -68548.3 | -81558.5 | -188693 | -114942 | -32593 | -33119.1
Molar Density | kmol/cum | 0.04034 | 0.060551 | 42.0944 | 0.061589 | 9.8829 | 1.2446 | 53.121 | 0.95032 | 25.0407 | 25.0159 | 0.84605 | 0.060551 | 0.38328 | 42.0944 | 9.5673 | 10.3131 | 26.0417 | 0.18145 | 1.2335 | 1.5161 | 26.0417 | 0.18145 | 6.7503 | 4.1217
Enthalpy Flow | Watt | -0.0040289 | -0.0090091 | -414.908 | -0.021216 | -0.25802 | -0.58215 | -224.418 | -186.333 | -1.1332 | -56.869 | -0.10823 | -0.0090091 | 22.2638 | -414.908 | -19.7266 | -24.2599 | -15.3478 | -10.8145 | -0.93338 | -1.0953 | -0.54814 | -0.38623 | 17.0602 | 17.0602 | -831.179
Entropy Flow | kW/K | 2.9537 | -2.3652 | -247.2432 | -0.34178 | -4.8299 | -1.9004 | -116.4783 | -42.0392 | -3.1743 | -159.2015 | -0.29269 | -2.3652 | 3.8389 | -247.2432 | -190.4599 | -205.9028 | -43.0877 | -26.2468 | -2.8081 | -3.341 | -1.5388 | -0.93738 | -171.403 | -144.3877 | 423.8216
Exergy Flow | MW | -0.89014 | 0.70055 | -340.735 | 0.081319 | 1.191 | -0.012032 | -189.4745 | -173.7213 | -0.18086 | -9.1086 | -0.020419 | 0.70055 | 21.1121 | -340.735 | 37.4114 | 37.5109 | -2.4215 | -2.9405 | -0.090955 | -0.092969 | -0.086482 | -0.10502 | 68.4811 | 60.3765 | 704.0326
Average MW |  | 28.9596 | 31.9988 | 18.0153 | 32.2715 | 9.853 | 12.6511 | 18.0153 | 18.0153 | 17.0196 | 17.0269 | 15.1438 | 31.9988 | 2.0159 | 18.0153 | 10.3126 | 10.3126 | 17.0306 | 17.0306 | 13.4732 | 13.4732 | 17.0306 | 17.0306 | 9.4522 | 11.4018
Mole Flows | kmol/sec | 0.61839 | 0.7171 | 1.4342 | 0.13411 | 0.10189 | 0.033257 | 0.80179 | 0.80179 | 0.01724 | 0.8635 | 0.0033505 | 0.7171 | 1.4342 | 1.4342 | 3.6322 | 3.6322 | 0.22835 | 0.22835 | 0.040965 | 0.040965 | 0.0081553 | 0.0081553 | 5.2589 | 4.3597
H2 | kmol/sec | 0 | 0 | 0 | 0 | 0.069654 | 0.014544 | 0 | 0 | 2.2328e-05 | 0.00043789 | 0.00068483 | 0 | 1.4342 | 0 | 2.3242 | 2.3242 | 0 | 0 | 0.014554 | 0.014554 | 0 | 0 | 3.687 | 2.3382
N2 | kmol/sec | 0.48307 | 0 | 0 | 3.1194e-20 | 0.026825 | 0.0060384 | 0 | 0 | 1.1468e-05 | 0.0002556 | 0.00032102 | 0 | 0 | 0 | 0.89524 | 0.89524 | 0 | 0 | 0.0060435 | 0.0060435 | 0 | 0 | 1.3508 | 0.90114
CH4 | kmol/sec | 0 | 0 | 0 | 0 | 1.2117e-10 | 6.2326e-11 | 0 | 0 | 3.8998e-13 | 1.4225e-11 | 5.3843e-12 | 0 | 0 | 0 | 4.0557e-09 | 4.0557e-09 | 0 | 0 | 6.2513e-11 | 6.2513e-11 | 0 | 0 | 3.975e-09 | 4.1304e-09
AR | kmol/sec | 0.0057634 | 0 | 0 | 0.0046011 | 0.00085307 | 0.00026811 | 0 | 0 | 8.0119e-07 | 2.2422e-05 | 1.7864e-05 | 0 | 0 | 0 | 0.028491 | 0.028491 | 0 | 0 | 0.00026848 | 0.00026848 | 0 | 0 | 0.028775 | 0.028775
NH3 | kmol/sec | 0 | 0 | 0 | 0 | 0.0045381 | 0.012389 | 0 | 0 | 0.017205 | 0.86278 | 0.002325 | 0 | 0 | 0 | 0.38358 | 0.38358 | 0.22835 | 0.22835 | 0.020081 | 0.020081 | 0.0081553 | 0.0081553 | 0.19157 | 1.0908
H2O | kmol/sec | 0 | 0 | 1.4342 | 0 | 0 | 0 | 0.80179 | 0.80179 | 0 | 0 | 0 | 0 | 0 | 1.4342 | 0 | 0 | 0 | 0 | 0 | 0 | 0 | 0 | 0 | 0
O2 | kmol/sec | 0.12955 | 0.7171 | 0 | 0.1295 | 2.1456e-05 | 1.7641e-05 | 0 | 0 | 1.8709e-07 | 7.6826e-06 | 1.7246e-06 | 0.7171 | 0 | 0 | 0.00072209 | 0.00072209 | 0 | 0 | 1.7737e-05 | 1.7737e-05 | 0 | 0 | 0.00074552 | 0.00074569
H2 |  | 0 | 0 | 0 | 0 | 0.68361 | 0.43733 | 0 | 0 | 0.0012952 | 0.0005071 | 0.2044 | 0 | 1 | 0 | 0.63988 | 0.63988 | 0 | 0 | 0.35528 | 0.35528 | 0 | 0 | 0.70111 | 0.53632
N2 |  | 0.78118 | 0 | 0 | 2.3261e-19 | 0.26327 | 0.18157 | 0 | 0 | 0.00066518 | 0.000296 | 0.095811 | 0 | 0 | 0 | 0.24647 | 0.24647 | 0 | 0 | 0.14753 | 0.14753 | 0 | 0 | 0.25685 | 0.2067
CH4 |  | 0 | 0 | 0 | 0 | 1.1893e-09 | 1.8741e-09 | 0 | 0 | 2.2621e-11 | 1.6473e-11 | 1.607e-09 | 0 | 0 | 0 | 1.1166e-09 | 1.1166e-09 | 0 | 0 | 1.526e-09 | 1.526e-09 | 0 | 0 | 7.5587e-10 | 9.4742e-10
AR |  | 0.00932 | 0 | 0 | 0.03431 | 0.0083723 | 0.0080618 | 0 | 0 | 4.6473e-05 | 2.5966e-05 | 0.0053317 | 0 | 0 | 0 | 0.007844 | 0.007844 | 0 | 0 | 0.0065539 | 0.0065539 | 0 | 0 | 0.0054716 | 0.0066002
NH3 |  | 0 | 0 | 0 | 0 | 0.044539 | 0.37251 | 0 | 0 | 0.99798 | 0.99916 | 0.69394 | 0 | 0 | 0 | 0.1056 | 0.1056 | 1 | 1 | 0.49021 | 0.49021 | 1 | 1 | 0.036428 | 0.25021
H2O |  | 0 | 0 | 1 | 0 | 0 | 0 | 1 | 1 | 0 | 0 | 0 | 0 | 0 | 1 | 0 | 0 | 0 | 0 | 0 | 0 | 0 | 0 | 0 | 0
O2 |  | 0.2095 | 1 | 0 | 0.96569 | 0.00021058 | 0.00053044 | 0 | 0 | 1.0852e-05 | 8.897e-06 | 0.00051473 | 1 | 0 | 0 | 0.0001988 | 0.0001988 | 0 | 0 | 0.00043298 | 0.00043298 | 0 | 0 | 0.00014176 | 0.00017105
Mass Flows | kg/sec | 17.9082 | 22.9463 | 25.8375 | 4.3278 | 1.0039 | 0.42074 | 14.4444 | 14.4444 | 0.29342 | 14.7028 | 0.050739 | 22.9463 | 2.8912 | 25.8375 | 37.458 | 37.458 | 3.8889 | 3.8889 | 0.55193 | 0.55193 | 0.13889 | 0.13889 | 49.708 | 49.708 | 2.81e-05

## Aspen Data Tables Modified20
Example streams 5-18
Section In
Section Out
Stream Name | Units | AIR | ELECTO2 | FEED | FEEDW | H2N2FEED | HYDROGEN | N2 | N2REFLUX | O2 | O2FEED | O2PROD | S1 | S2 | S3 | S4 | S5 | S-1 | S-2 | S-2B | S-2V | S-3 | S-3A | S-3B | S-3C | S-3E | S-3F | S-3G | S-3H | S-3I | S-3J | S-3K | S-3L | S-3M | S-4 | S-4A | S-4B | S-4C | S-4D | S-5 | S-6 | S-7 | S-8 | S-12 | S-12A | S-14 | S-15 | S-18 | S-19 | ELECTROL.ELECTO2 | ELECTROL.FEEDHETF | ELECTROL.HIPWATER | ELECTROL.HYDROGEN | ELECTROL.O2LOWP | ELECTROL.OXYGEN | ELECTROL.REACTINA | ELECTROL.REACTOUT | ELECTROL.WATER | REFRIG1.S-3H | REFRIG1.S-3M | REFRIG1.S-10 | REFRIG1.S-10A | REFRIG1.S-11 | REFRIG2.S-4B | REFRIG2.S-4C | REFRIG2.S-16 | REFRIG2.S-16A | REFRIG2.S-17 | SYNTH.S-2V | SYNTH.S-3 | SYNTH.S-20 | SYNTH.S-R3 | SYNTH.S-R5 | SYNTH.S-R6 | SYNTH.S-R7 | SYNTH.S-R9 | SYNTH.S-RAI | SYNTH.S-RAO | SYNTH.S-RBI | SYNTH.S-RBO | SYNTH.S-RCI | SYNTH.S-RCO
From |  |  | ELECTROL | COOLER |  | H-BFEDMX | ELECTROL | LP | HP | LP | HP | HX1 | HX1 | HX2 | FEEDCOMP | HX2 | PRODCOMP | HEATER | COMPR-A | COMPR-B | E002 | SYNTH | E001A | E002 | E003 | F002 | F001 | E004 | E004 | PURGEVL | MIX6-1 | PURGEVL | PURGE-S | REFRIG1 | D001M | D001 | D001 | REFRIG2 | 08-E007F | PURGE-S | 08-E007F |  | E001A | SPLIT6-1 | SPLIT6-1 | D002 | D002 | F002 | F001 | ELECTROL.FEEDPROD | ELECTROL.FEEDPROD | ELECTROL.FEEDPUMP | ELECTROL.SEPARATR | ELECTROL.O2TURBIN | ELECTROL.SEPARATR | ELECTROL.FEDHEAT | ELECTROL.REACTOR |  |  | REFRIG1.E005 |  | REFRIG1.E005-V | REFRIG1.E005 |  | REFRIG2.08-E007 |  | REFRIG2.08-E007V | REFRIG2.08-E007 |  | SYNTH.R002 | SYNTH.R001-HC | SYNTH.R001-HC | SYNTH.R001-S1 | SYNTH.R001-HB | SYNTH.R001-HA | SYNTH.R001-S1 | SYNTH.RA2501M1 | SYNTH.R001-A | SYNTH.R001-HA | SYNTH.R001-B | SYNTH.R001-HB | SYNTH.R001-C
To |  | FEEDCOMP |  | HP | ELECTROL | HEATER | H-BFEDMX | HX2 | LP | HX1 | LP |  | HX2 | PRODCOMP | HX1 | COOLER | H-BFEDMX | COMPR-A | MIX6-1 | E002 | SYNTH | E001A | E002 | E003 | F002 | E004 | E004 | COMPR-B | REFRIG1 | MIX6-1 | F001 | PURGE-S | MIX6-1 | PURGEVL | SPLIT6-1 | D001M | REFRIG2 | 08-E007F | D001M |  |  | E001A |  |  | D002 |  |  | D001 | D001 |  | ELECTROL.FEDHEAT | ELECTROL.FEEDPROD |  | ELECTROL.FEEDPROD | ELECTROL.O2TURBIN | ELECTROL.REACTOR | ELECTROL.SEPARATR | ELECTROL.FEEDPUMP | REFRIG1.E005 |  | REFRIG1.E005-V | REFRIG1.E005 |  | REFRIG2.08-E007 |  | REFRIG2.08-E007V | REFRIG2.08-E007 |  | SYNTH.R001-S1 |  | SYNTH.R002 | SYNTH.R001-HB | SYNTH.RA2501M1 | SYNTH.R001-HA | SYNTH.RA2501M1 | SYNTH.R001-HC | SYNTH.R001-A | SYNTH.R001-HA | SYNTH.R001-B | SYNTH.R001-HB | SYNTH.R001-C | SYNTH.R001-HC
Stream Class |  | CONVEN | CONVEN | CONVEN | CONVEN | CONVEN | CONVEN | CONVEN | CONVEN | CONVEN | CONVEN | CONVEN | CONVEN | CONVEN | CONVEN | CONVEN | CONVEN | CONVEN | CONVEN | CONVEN | CONVEN | CONVEN | CONVEN | CONVEN | CONVEN | CONVEN | CONVEN | CONVEN | CONVEN | CONVEN | CONVEN | CONVEN | CONVEN | CONVEN | CONVEN | CONVEN | CONVEN | CONVEN | CONVEN | CONVEN | CONVEN | CONVEN | CONVEN | CONVEN | CONVEN | CONVEN | CONVEN | CONVEN | CONVEN | CONVEN | CONVEN | CONVEN | CONVEN | CONVEN | CONVEN | CONVEN | CONVEN | CONVEN | CONVEN | CONVEN | CONVEN | CONVEN | CONVEN | CONVEN | CONVEN | CONVEN | CONVEN | CONVEN | CONVEN | CONVEN | CONVEN | CONVEN | CONVEN | CONVEN | CONVEN | CONVEN | CONVEN | CONVEN | CONVEN | CONVEN | CONVEN | CONVEN
Phase |  | Vapor Phase | Vapor Phase |  | Liquid Phase | Vapor Phase | Vapor Phase | Vapor Phase | Liquid Phase | Liquid Phase | Liquid Phase | Vapor Phase | Vapor Phase | Vapor Phase | Vapor Phase | Vapor Phase | Vapor Phase | Vapor Phase | Vapor Phase | Vapor Phase | Vapor Phase | Vapor Phase | Vapor Phase | Vapor Phase |  | Vapor Phase | Vapor Phase | Vapor Phase |  | Liquid Phase |  | Vapor Phase | Vapor Phase |  | Liquid Phase | Liquid Phase | Vapor Phase |  | Liquid Phase | Vapor Phase | Vapor Phase | Liquid Phase | Vapor Phase | Liquid Phase | Liquid Phase | Liquid Phase | Vapor Phase | Liquid Phase | Liquid Phase | Vapor Phase | Liquid Phase | Liquid Phase | Vapor Phase | Vapor Phase | Vapor Phase | Vapor Phase | Vapor Phase | Liquid Phase |  |  | Liquid Phase |  | Vapor Phase | Vapor Phase |  | Liquid Phase |  | Vapor Phase | Vapor Phase | Vapor Phase | Vapor Phase | Vapor Phase | Vapor Phase | Vapor Phase | Vapor Phase | Vapor Phase | Vapor Phase | Vapor Phase | Vapor Phase | Vapor Phase | Vapor Phase | Vapor Phase
Temperature | K | 298.15 | 298.15 | 100.81 | 293.15 | 764.108 | 826.3 | 81.0416 | 96.3667 | 95.6396 | 100.059 | 293.15 | 207.033 | 198.511 | 298.15 | 118.15 | 586.797 | 553.15 | 278.15 | 303.665 | 453.15 | 759.457 | 513.15 | 355.226 | 314.418 | 314.418 | 277.488 | 295.997 | 302.989 | 283.721 | 277.493 | 283.721 | 283.721 | 283.721 | 308.198 | 308.282 | 308.282 | 298.545 | 298.545 | 283.721 | 298.545 | 378.15 | 623.316 | 308.198 | 308.198 | 307.861 | 307.861 | 314.418 | 277.488 | 298.15 | 325.453 | 293.465 | 826.3 | 482.392 | 826.3 | 826 | 826.3 | 293.15 | 302.989 | 283.721 | 293.15 | 270.437 | 270.437 | 308.282 | 298.545 | 293.15 | 270.437 | 270.437 | 453.15 | 759.457 | 645.273 | 597.684 | 453.15 | 713.75 | 802.697 | 453.15 | 795.756 | 889.469 | 802.214 | 847.967 | 733.339 | 790.729
Pressure | bar | 1 | 1.5 | 6.5 | 1 | 26.5166 | 26.5166 | 1.5 | 6 | 1.722 | 6.171 | 1.5 | 6.5 | 1.5 | 3.5 | 6.5 | 26.5166 | 26.5166 | 275 | 292 | 292 | 284 | 281 | 278 | 275 | 275 | 274.5 | 274.5 | 275 | 275 | 275 | 275 | 275 | 275 | 30 | 30 | 30 | 30 | 30 | 275 | 30 | 48.5 | 45 | 30 | 30 | 20 | 20 | 275 | 274.5 | 1.5 | 26.5166 | 26.5166 | 26.5166 | 1.5 | 26.5166 | 26.51 | 26.5166 | 1 | 275 | 275 | 8.6 | 3.9 | 3.9 | 30 | 30 | 8.6 | 3.9 | 3.9 | 292 | 284 | 285 | 292 | 292 | 292 | 292 | 292 | 292 | 290 | 290 | 288 | 288 | 285
Molar Vapor Fraction |  | 1 | 1 | 0.69473 | 0 | 1 | 1 | 1 | 0 | 0 | 0 | 1 | 1 | 1 | 1 | 1 | 1 | 1 | 1 | 1 | 1 | 1 | 1 | 1 | 0.83315 | 1 | 1 | 1 | 0.9692 | 0 | 0.96511 | 1 | 1 | 0.93507 | 0 | 0 | 1 | 0.81184 | 0 | 1 | 1 | 0 | 1 | 0 | 0 | 0 | 1 | 0 | 0 | 1 | 0 | 0 | 1 | 1 | 1 | 1 | 1 | 0 | 0.9692 | 0.93507 | 0 | 0.086688 | 1 | 1 | 0.81184 | 0 | 0.086688 | 1 | 1 | 1 | 1 | 1 | 1 | 1 | 1 | 1 | 1 | 1 | 1 | 1 | 1 | 1
Molar Enthalpy | J/kmol | -6515.17 | -12563.2 | -7637130 | -289296000 | 13758200 | 15523500 | -6406210 | -10996000 | -12699100 | -11282500 | -158205 | -2742360 | -2921480 | -22726.6 | -5471380 | 8530170 | 7496240 | -481502 | -1460580 | 3244060 | 3913210 | -4822610 | -10497700 | -14308200 | -4564890 | -2318550 | -1720370 | -5430950 | -66392800 | -4574480 | -2532330 | -2532330 | -6679030 | -65728800 | -65721400 | -22784800 | -26737100 | -66572200 | -2532330 | -17504500 | -279897000 | -232396000 | -65728800 | -65728800 | -65858500 | -32301600 | -62961300 | -67031200 | -12563.2 | -286448000 | -289220000 | 15523500 | 5530610 | 16761600 | -223308000 | 15938300 | -289296000 | -5430950 | -6679030 | -67212400 | -67212400 | -47359600 | -22784800 | -26737100 | -67212400 | -67212400 | -47359600 | 3244060 | 3913210 | 3642540 | 7690670 | 3244060 | 11251300 | 13996800 | 3244060 | 13781700 | 14547200 | 11707200 | 12029000 | 8244510 | 8535480
Molar Entropy | J/kmol-K | 4776.45 | -3298.28 | -59978.3 | -172391 | 5208.45 | 2676.69 | -41697.2 | -99603 | -107247 | -94528.2 | -2548.63 | -21718.7 | -15035.5 | -5693.76 | -39004.2 | -7153.69 | -4378.01 | -45008.8 | -45207.3 | -32593 | -33119.1 | -46918.1 | -60059.7 | -71360.4 | -49631 | -47551.9 | -45465 | -52435.8 | -190393 | -52622 | -47402.5 | -47402.5 | -56687.4 | -184127 | -184103 | -68548.3 | -81558.5 | -186905 | -47402.5 | -57142.5 | -145273 | -52431.7 | -184127 | -184127 | -184367 | -87358.1 | -179865 | -192488 | -3298.28 | -163375 | -172339 | 2676.69 | 11149.2 | 4693.3 | -35818.9 | 8643.19 | -172391 | -52435.8 | -56687.4 | -188693 | -188351 | -114942 | -68548.3 | -81558.5 | -188693 | -188351 | -114942 | -32593 | -33119.1 | -31464.1 | -24073.9 | -32593 | -18629.8 | -15005 | -32593 | -15274.1 | -15607.1 | -18967.2 | -19313.5 | -24107.5 | -24628
Molar Density | kmol/cum | 0.04034 | 0.060551 | 1.282 | 42.0944 | 0.41389 | 0.38328 | 0.23497 | 24.834 | 34.6538 | 26.9857 | 0.061589 | 0.38222 | 0.091158 | 0.14119 | 0.72515 | 0.53631 | 0.57012 | 9.9441 | 9.7169 | 6.7503 | 4.1217 | 5.9477 | 8.6245 | 10.2301 | 9.1281 | 10.0484 | 9.4577 | 9.5673 | 27.6297 | 10.2929 | 9.8829 | 9.8829 | 10.3131 | 25.0407 | 25.0343 | 1.2335 | 1.5161 | 25.7565 | 9.8829 | 1.2446 | 53.121 | 0.95032 | 25.0407 | 25.0407 | 25.0159 | 0.84605 | 25.7597 | 27.964 | 0.060551 | 41.1291 | 42.1008 | 0.38328 | 0.037381 | 0.38285 | 0.392 | 0.38312 | 42.0944 | 9.5673 | 10.3131 | 26.0417 | 1.9571 | 0.18145 | 1.2335 | 1.5161 | 26.0417 | 1.9571 | 0.18145 | 6.7503 | 4.1217 | 4.8054 | 5.2553 | 6.7503 | 4.4708 | 4.0139 | 6.7503 | 4.0461 | 3.6241 | 3.9879 | 3.7632 | 4.3053 | 3.977
Enthalpy Flow | Watt | -0.0040289 | -0.0090091 | -4.7227 | -414.908 | 26.3948 | 22.2638 | -3.1024 | -2.2948 | -1.703 | -4.6223 | -0.021216 | -1.6958 | -1.4148 | -0.014054 | -3.3834 | 4.131 | 14.3814 | -0.92375 | -7.681 | 17.0602 | 17.0602 | -21.0249 | -45.7661 | -62.3789 | -16.5808 | -12.193 | -9.0472 | -19.7266 | -15.6591 | -24.9256 | -8.6008 | -8.3428 | -24.2599 | -58.1104 | -57.5973 | -0.93338 | -1.0953 | -0.51314 | -0.25802 | -0.58215 | -224.418 | -186.333 | -1.1332 | -56.9772 | -56.869 | -0.10823 | -45.798 | -12.7326 | -0.0090091 | -410.824 | -414.799 | 22.2638 | 3.966 | 12.0198 | -320.269 | 34.288 | -414.908 | -19.7266 | -24.2599 | -15.3478 | -15.3478 | -10.8145 | -0.93338 | -1.0953 | -0.54814 | -0.54814 | -0.38623 | 17.0602 | 17.0602 | 17.0602 | 39.6355 | 0.3412 | 57.9862 | 72.1353 | 16.719 | 72.4765 | 72.4765 | 58.3275 | 58.3275 | 39.9768 | 39.9768
Entropy Flow | kW/K | 2.9537 | -2.3652 | -37.0897 | -247.2432 | 9.9923 | 3.8389 | -20.1932 | -20.7865 | -14.3824 | -38.7274 | -0.34178 | -13.4305 | -7.2814 | -3.5209 | -24.1197 | -3.4644 | -8.3991 | -86.3485 | -237.7402 | -171.403 | -144.3877 | -204.5465 | -261.8393 | -311.1064 | -180.2722 | -250.0702 | -239.0954 | -190.4599 | -44.9053 | -286.7289 | -160.9979 | -156.168 | -205.9028 | -162.7854 | -161.3451 | -2.8081 | -3.341 | -1.4407 | -4.8299 | -1.9004 | -116.4783 | -42.0392 | -3.1743 | -159.611 | -159.2015 | -0.29269 | -130.8338 | -36.5631 | -2.3652 | -234.3124 | -247.1686 | 3.8389 | 7.9951 | 3.3656 | -51.3715 | 18.5941 | -247.2432 | -190.4599 | -205.9028 | -43.0877 | -43.0096 | -26.2468 | -2.8081 | -3.341 | -1.5388 | -1.5361 | -0.93738 | -171.403 | -144.3877 | -147.3656 | -124.0699 | -3.4281 | -96.0126 | -77.3314 | -167.9749 | -80.3248 | -77.7574 | -94.498 | -93.6492 | -116.8949 | -115.3479
Exergy Flow | MW | -0.89014 | 0.70055 | 6.4042 | -340.735 | 23.3971 | 21.1121 | 2.9556 | 3.9412 | 2.6117 | 6.9959 | 0.081319 | 2.3333 | 0.76961 | 1.0422 | 3.8525 | 5.1703 | 16.9011 | 24.9808 | 63.641 | 68.4811 | 60.3765 | 40.339 | 32.7857 | 30.953 | 37.5009 | 62.8281 | 62.6814 | 37.4114 | -2.1875 | 61.0931 | 39.6986 | 38.5076 | 37.5109 | -9.2748 | -9.1938 | -0.090955 | -0.092969 | -0.080939 | 1.191 | -0.012032 | -189.4745 | -173.7213 | -0.18086 | -9.0939 | -9.1086 | -0.020419 | -6.5479 | -1.7637 | 0.70055 | -340.5303 | -340.6484 | 21.1121 | 1.5675 | 11.0101 | -304.8576 | 28.7098 | -340.735 | 37.4114 | 37.5109 | -2.4215 | -2.4449 | -2.9405 | -0.090955 | -0.092969 | -0.086482 | -0.087319 | -0.10502 | 68.4811 | 60.3765 | 61.2699 | 76.8565 | 1.3696 | 86.79 | 95.3347 | 67.1115 | 96.5739 | 95.8037 | 86.6769 | 86.4223 | 75.0453 | 74.5812
Average MW |  | 28.9596 | 31.9988 | 28.9596 | 18.0153 | 8.5858 | 2.0159 | 28.0425 | 28.0325 | 32.2715 | 29.4319 | 32.2715 | 28.9596 | 28.0425 | 28.9596 | 28.9596 | 28.0425 | 8.5858 | 8.5858 | 9.4522 | 9.4522 | 11.4018 | 11.4018 | 11.4018 | 11.4018 | 10.3126 | 9.4522 | 9.4522 | 10.3126 | 16.9315 | 9.7132 | 9.853 | 9.853 | 10.3126 | 17.0196 | 17.0196 | 13.4732 | 13.4732 | 17.0202 | 9.853 | 12.6511 | 18.0153 | 18.0153 | 17.0196 | 17.0196 | 17.0269 | 15.1438 | 16.8408 | 16.9397 | 31.9988 | 18.0153 | 18.0153 | 2.0159 | 31.9988 | 31.9988 | 18.0153 | 12.0102 | 18.0153 | 10.3126 | 10.3126 | 17.0306 | 17.0306 | 17.0306 | 13.4732 | 13.4732 | 17.0306 | 17.0306 | 17.0306 | 9.4522 | 11.4018 | 10.6132 | 9.4522 | 9.4522 | 9.4522 | 9.4522 | 9.4522 | 9.4522 | 9.9771 | 9.9771 | 10.2514 | 10.2514 | 10.6132
Mole Flows | kmol/sec | 0.61839 | 0.7171 | 0.61839 | 1.4342 | 1.9185 | 1.4342 | 0.48428 | 0.20869 | 0.13411 | 0.40969 | 0.13411 | 0.61839 | 0.48428 | 0.61839 | 0.61839 | 0.48428 | 1.9185 | 1.9185 | 5.2589 | 5.2589 | 4.3597 | 4.3597 | 4.3597 | 4.3597 | 3.6322 | 5.2589 | 5.2589 | 3.6322 | 0.23586 | 5.4488 | 3.3964 | 3.2945 | 3.6322 | 0.88409 | 0.87638 | 0.040965 | 0.040965 | 0.0077079 | 0.10189 | 0.033257 | 0.80179 | 0.80179 | 0.01724 | 0.86685 | 0.8635 | 0.0033505 | 0.7274 | 0.18995 | 0.7171 | 1.4342 | 1.4342 | 1.4342 | 0.7171 | 0.7171 | 1.4342 | 2.1513 | 1.4342 | 3.6322 | 3.6322 | 0.22835 | 0.22835 | 0.22835 | 0.040965 | 0.040965 | 0.0081553 | 0.0081553 | 0.0081553 | 5.2589 | 4.3597 | 4.6836 | 5.1537 | 0.10518 | 5.1537 | 5.1537 | 5.1537 | 5.2589 | 4.9822 | 4.9822 | 4.8489 | 4.8489 | 4.6836
H2 | kmol/sec | 0 | 0 | 0 | 0 | 1.4342 | 1.4342 | 0 | 0 | 0 | 0 | 0 | 0 | 0 | 0 | 0 | 0 | 1.4342 | 1.4342 | 3.687 | 3.687 | 2.3382 | 2.3382 | 2.3382 | 2.3382 | 2.3242 | 3.687 | 3.687 | 2.3242 | 0.0024255 | 3.6888 | 2.3218 | 2.2521 | 2.3242 | 0.0011451 | 0.0011353 | 0.014554 | 0.014554 | 9.7031e-06 | 0.069654 | 0.014544 | 0 | 0 | 2.2328e-05 | 0.0011227 | 0.00043789 | 0.00068483 | 0.013964 | 0.0017253 | 0 | 0 | 0 | 1.4342 | 0 | 0 | 0 | 1.4342 | 0 | 2.3242 | 2.3242 | 0 | 0 | 0 | 0.014554 | 0.014554 | 0 | 0 | 0 | 3.687 | 2.3382 | 2.8241 | 3.6133 | 0.073741 | 3.6133 | 3.6133 | 3.6133 | 3.687 | 3.272 | 3.272 | 3.0721 | 3.0721 | 2.8241
N2 | kmol/sec | 0.48307 | 0 | 0.48307 | 0 | 0.48307 | 0 | 0.48307 | 0.20836 | 3.1194e-20 | 0.27471 | 3.1194e-20 | 0.48307 | 0.48307 | 0.48307 | 0.48307 | 0.48307 | 0.48307 | 0.48307 | 1.3508 | 1.3508 | 0.90114 | 0.90114 | 0.90114 | 0.90114 | 0.89524 | 1.3508 | 1.3508 | 0.89524 | 0.0010633 | 1.3515 | 0.89418 | 0.86735 | 0.89524 | 0.00058808 | 0.00058298 | 0.0060435 | 0.0060435 | 5.1009e-06 | 0.026825 | 0.0060384 | 0 | 0 | 1.1468e-05 | 0.00057661 | 0.0002556 | 0.00032102 | 0.0058986 | 0.00072795 | 0 | 0 | 0 | 0 | 0 | 0 | 0 | 0 | 0 | 0.89524 | 0.89524 | 0 | 0 | 0 | 0.0060435 | 0.0060435 | 0 | 0 | 0 | 1.3508 | 0.90114 | 1.0631 | 1.3237 | 0.027015 | 1.3237 | 1.3237 | 1.3237 | 1.3508 | 1.2124 | 1.2124 | 1.1458 | 1.1458 | 1.0631
CH4 | kmol/sec | 0 | 0 | 0 | 0 | 0 | 0 | 0 | 0 | 0 | 0 | 0 | 0 | 0 | 0 | 0 | 0 | 0 | 0 | 3.975e-09 | 3.975e-09 | 4.1304e-09 | 4.1304e-09 | 4.1304e-09 | 4.1304e-09 | 4.0557e-09 | 3.9287e-09 | 3.9287e-09 | 4.0557e-09 | 1.6567e-11 | 3.9364e-09 | 4.0392e-09 | 3.918e-09 | 4.0557e-09 | 1.9999e-11 | 1.9812e-11 | 6.2513e-11 | 6.2513e-11 | 1.8681e-13 | 1.2117e-10 | 6.2326e-11 | 0 | 0 | 3.8998e-13 | 1.9609e-11 | 1.4225e-11 | 5.3843e-12 | 7.4686e-11 | 7.6395e-12 | 0 | 0 | 0 | 0 | 0 | 0 | 0 | 0 | 0 | 4.0557e-09 | 4.0557e-09 | 0 | 0 | 0 | 6.2513e-11 | 6.2513e-11 | 0 | 0 | 0 | 3.975e-09 | 4.1304e-09 | 4.1304e-09 | 3.9253e-09 | 7.9501e-11 | 3.9499e-09 | 3.992e-09 | 3.8955e-09 | 4.0715e-09 | 4.0715e-09 | 4.0715e-09 | 4.0715e-09 | 4.0715e-09 | 4.0715e-09
AR | kmol/sec | 0.0057634 | 0 | 0.0057634 | 0 | 0.0011623 | 0 | 0.0011623 | 0.00033241 | 0.0046011 | 0.005431 | 0.0046011 | 0.0057634 | 0.0011623 | 0.0057634 | 0.0057634 | 0.0011623 | 0.0011623 | 0.0011623 | 0.028775 | 0.028775 | 0.028775 | 0.028775 | 0.028775 | 0.028775 | 0.028491 | 0.028775 | 0.028775 | 0.028491 | 5.5515e-05 | 0.0288 | 0.028436 | 0.027583 | 0.028491 | 4.1087e-05 | 4.072e-05 | 0.00026848 | 0.00026848 | 3.6673e-07 | 0.00085307 | 0.00026811 | 0 | 0 | 8.0119e-07 | 4.0285e-05 | 2.2422e-05 | 1.7864e-05 | 0.00028329 | 2.5909e-05 | 0 | 0 | 0 | 0 | 0 | 0 | 0 | 0 | 0 | 0.028491 | 0.028491 | 0 | 0 | 0 | 0.00026848 | 0.00026848 | 0 | 0 | 0 | 0.028775 | 0.028775 | 0.028775 | 0.028199 | 0.00057549 | 0.028199 | 0.028199 | 0.028199 | 0.028775 | 0.028775 | 0.028775 | 0.028775 | 0.028775 | 0.028775
NH3 | kmol/sec | 0 | 0 | 0 | 0 | 0 | 0 | 0 | 0 | 0 | 0 | 0 | 0 | 0 | 0 | 0 | 0 | 0 | 0 | 0.19157 | 0.19157 | 1.0908 | 1.0908 | 1.0908 | 1.0908 | 0.38358 | 0.19157 | 0.19157 | 0.38358 | 0.23231 | 0.37904 | 0.15127 | 0.14673 | 0.38358 | 0.88231 | 0.87462 | 0.020081 | 0.020081 | 0.0076927 | 0.0045381 | 0.012389 | 0 | 0 | 0.017205 | 0.8651 | 0.86278 | 0.002325 | 0.70723 | 0.18747 | 0 | 0 | 0 | 0 | 0 | 0 | 0 | 0 | 0 | 0.38358 | 0.38358 | 0.22835 | 0.22835 | 0.22835 | 0.020081 | 0.020081 | 0.0081553 | 0.0081553 | 0.0081553 | 0.19157 | 1.0908 | 0.76685 | 0.18774 | 0.0038314 | 0.18774 | 0.18774 | 0.18774 | 0.19157 | 0.46828 | 0.46828 | 0.60156 | 0.60156 | 0.76685
H2O | kmol/sec | 0 | 0 | 0 | 1.4342 | 0 | 0 | 0 | 0 | 0 | 0 | 0 | 0 | 0 | 0 | 0 | 0 | 0 | 0 | 0 | 0 | 0 | 0 | 0 | 0 | 0 | 0 | 0 | 0 | 0 | 0 | 0 | 0 | 0 | 0 | 0 | 0 | 0 | 0 | 0 | 0 | 0.80179 | 0.80179 | 0 | 0 | 0 | 0 | 0 | 0 | 0 | 1.4342 | 1.4342 | 0 | 0 | 0 | 1.4342 | 0 | 1.4342 | 0 | 0 | 0 | 0 | 0 | 0 | 0 | 0 | 0 | 0 | 0 | 0 | 0 | 0 | 0 | 0 | 0 | 0 | 0 | 0 | 0 | 0 | 0 | 0
O2 | kmol/sec | 0.12955 | 0.7171 | 0.12955 | 0 | 4.8428e-05 | 0 | 4.8428e-05 | 2.087e-07 | 0.1295 | 0.12955 | 0.1295 | 0.12955 | 4.8428e-05 | 0.12955 | 0.12955 | 4.8428e-05 | 4.8428e-05 | 4.8428e-05 | 0.00074552 | 0.00074552 | 0.00074569 | 0.00074569 | 0.00074569 | 0.00074569 | 0.00072209 | 0.00074553 | 0.00074553 | 0.00072209 | 6.8891e-06 | 0.00074916 | 0.00071521 | 0.00069375 | 0.00072209 | 9.5942e-06 | 9.4979e-06 | 1.7737e-05 | 1.7737e-05 | 9.6376e-08 | 2.1456e-05 | 1.7641e-05 | 0 | 0 | 1.8709e-07 | 9.4072e-06 | 7.6826e-06 | 1.7246e-06 | 2.3601e-05 | 3.6337e-06 | 0.7171 | 0 | 0 | 0 | 0.7171 | 0.7171 | 0 | 0.7171 | 0 | 0.00072209 | 0.00072209 | 0 | 0 | 0 | 1.7737e-05 | 1.7737e-05 | 0 | 0 | 0 | 0.00074552 | 0.00074569 | 0.00074569 | 0.00073059 | 1.491e-05 | 0.00073063 | 0.00073073 | 0.00073061 | 0.00074564 | 0.00074564 | 0.00074564 | 0.00074564 | 0.00074564 | 0.00074564
H2 |  | 0 | 0 | 0 | 0 | 0.74757 | 1 | 0 | 0 | 0 | 0 | 0 | 0 | 0 | 0 | 0 | 0 | 0.74757 | 0.74757 | 0.70111 | 0.70111 | 0.53632 | 0.53632 | 0.53632 | 0.53632 | 0.63988 | 0.70111 | 0.70111 | 0.63988 | 0.010284 | 0.67698 | 0.68361 | 0.68361 | 0.63988 | 0.0012952 | 0.0012955 | 0.35528 | 0.35528 | 0.0012588 | 0.68361 | 0.43733 | 0 | 0 | 0.0012952 | 0.0012952 | 0.0005071 | 0.2044 | 0.019197 | 0.0090831 | 0 | 0 | 0 | 1 | 0 | 0 | 0 | 0.66667 | 0 | 0.63988 | 0.63988 | 0 | 0 | 0 | 0.35528 | 0.35528 | 0 | 0 | 0 | 0.70111 | 0.53632 | 0.60298 | 0.70111 | 0.70111 | 0.70111 | 0.70111 | 0.70111 | 0.70111 | 0.65674 | 0.65674 | 0.63356 | 0.63356 | 0.60298
N2 |  | 0.78118 | 0 | 0.78118 | 0 | 0.2518 | 0 | 0.9975 | 0.99841 | 2.3261e-19 | 0.67053 | 2.3261e-19 | 0.78118 | 0.9975 | 0.78118 | 0.78118 | 0.9975 | 0.2518 | 0.2518 | 0.25685 | 0.25685 | 0.2067 | 0.2067 | 0.2067 | 0.2067 | 0.24647 | 0.25685 | 0.25685 | 0.24647 | 0.0045082 | 0.24803 | 0.26327 | 0.26327 | 0.24647 | 0.00066518 | 0.00066521 | 0.14753 | 0.14753 | 0.00066177 | 0.26327 | 0.18157 | 0 | 0 | 0.00066518 | 0.00066518 | 0.000296 | 0.095811 | 0.0081091 | 0.0038323 | 0 | 0 | 0 | 0 | 0 | 0 | 0 | 0 | 0 | 0.24647 | 0.24647 | 0 | 0 | 0 | 0.14753 | 0.14753 | 0 | 0 | 0 | 0.25685 | 0.2067 | 0.22699 | 0.25685 | 0.25685 | 0.25685 | 0.25685 | 0.25685 | 0.25685 | 0.24335 | 0.24335 | 0.23629 | 0.23629 | 0.22699
CH4 |  | 0 | 0 | 0 | 0 | 0 | 0 | 0 | 0 | 0 | 0 | 0 | 0 | 0 | 0 | 0 | 0 | 0 | 0 | 7.5587e-10 | 7.5587e-10 | 9.4742e-10 | 9.4742e-10 | 9.4742e-10 | 9.4742e-10 | 1.1166e-09 | 7.4706e-10 | 7.4706e-10 | 1.1166e-09 | 7.0242e-11 | 7.2242e-10 | 1.1893e-09 | 1.1893e-09 | 1.1166e-09 | 2.2621e-11 | 2.2607e-11 | 1.526e-09 | 1.526e-09 | 2.4237e-11 | 1.1893e-09 | 1.8741e-09 | 0 | 0 | 2.2621e-11 | 2.2621e-11 | 1.6473e-11 | 1.607e-09 | 1.0267e-10 | 4.0218e-11 | 0 | 0 | 0 | 0 | 0 | 0 | 0 | 0 | 0 | 1.1166e-09 | 1.1166e-09 | 0 | 0 | 0 | 1.526e-09 | 1.526e-09 | 0 | 0 | 0 | 7.5587e-10 | 9.4742e-10 | 8.8189e-10 | 7.6164e-10 | 7.5587e-10 | 7.6643e-10 | 7.746e-10 | 7.5587e-10 | 7.7422e-10 | 8.1722e-10 | 8.1722e-10 | 8.3968e-10 | 8.3968e-10 | 8.6932e-10
AR |  | 0.00932 | 0 | 0.00932 | 0 | 0.00060583 | 0 | 0.0024 | 0.0015928 | 0.03431 | 0.013256 | 0.03431 | 0.00932 | 0.0024 | 0.00932 | 0.00932 | 0.0024 | 0.00060583 | 0.00060583 | 0.0054716 | 0.0054716 | 0.0066002 | 0.0066002 | 0.0066002 | 0.0066002 | 0.007844 | 0.0054716 | 0.0054716 | 0.007844 | 0.00023538 | 0.0052856 | 0.0083723 | 0.0083723 | 0.007844 | 4.6473e-05 | 4.6463e-05 | 0.0065539 | 0.0065539 | 4.7578e-05 | 0.0083723 | 0.0080618 | 0 | 0 | 4.6473e-05 | 4.6473e-05 | 2.5966e-05 | 0.0053317 | 0.00038945 | 0.0001364 | 0 | 0 | 0 | 0 | 0 | 0 | 0 | 0 | 0 | 0.007844 | 0.007844 | 0 | 0 | 0 | 0.0065539 | 0.0065539 | 0 | 0 | 0 | 0.0054716 | 0.0066002 | 0.0061437 | 0.0054716 | 0.0054716 | 0.0054716 | 0.0054716 | 0.0054716 | 0.0054716 | 0.0057755 | 0.0057755 | 0.0059342 | 0.0059342 | 0.0061437
NH3 |  | 0 | 0 | 0 | 0 | 0 | 0 | 0 | 0 | 0 | 0 | 0 | 0 | 0 | 0 | 0 | 0 | 0 | 0 | 0.036428 | 0.036428 | 0.25021 | 0.25021 | 0.25021 | 0.25021 | 0.1056 | 0.036428 | 0.036428 | 0.1056 | 0.98494 | 0.069563 | 0.044539 | 0.044539 | 0.1056 | 0.99798 | 0.99798 | 0.49021 | 0.49021 | 0.99802 | 0.044539 | 0.37251 | 0 | 0 | 0.99798 | 0.99798 | 0.99916 | 0.69394 | 0.97227 | 0.98693 | 0 | 0 | 0 | 0 | 0 | 0 | 0 | 0 | 0 | 0.1056 | 0.1056 | 1 | 1 | 1 | 0.49021 | 0.49021 | 1 | 1 | 1 | 0.036428 | 0.25021 | 0.16373 | 0.036428 | 0.036428 | 0.036427 | 0.036427 | 0.036428 | 0.036427 | 0.093991 | 0.093991 | 0.12406 | 0.12406 | 0.16373
H2O |  | 0 | 0 | 0 | 1 | 0 | 0 | 0 | 0 | 0 | 0 | 0 | 0 | 0 | 0 | 0 | 0 | 0 | 0 | 0 | 0 | 0 | 0 | 0 | 0 | 0 | 0 | 0 | 0 | 0 | 0 | 0 | 0 | 0 | 0 | 0 | 0 | 0 | 0 | 0 | 0 | 1 | 1 | 0 | 0 | 0 | 0 | 0 | 0 | 0 | 1 | 1 | 0 | 0 | 0 | 1 | 0 | 1 | 0 | 0 | 0 | 0 | 0 | 0 | 0 | 0 | 0 | 0 | 0 | 0 | 0 | 0 | 0 | 0 | 0 | 0 | 0 | 0 | 0 | 0 | 0 | 0
O2 |  | 0.2095 | 1 | 0.2095 | 0 | 2.5243e-05 | 0 | 9.9999e-05 | 1e-06 | 0.96569 | 0.31622 | 0.96569 | 0.2095 | 9.9999e-05 | 0.2095 | 0.2095 | 9.9999e-05 | 2.5243e-05 | 2.5243e-05 | 0.00014176 | 0.00014176 | 0.00017105 | 0.00017105 | 0.00017105 | 0.00017105 | 0.0001988 | 0.00014177 | 0.00014177 | 0.0001988 | 2.9209e-05 | 0.00013749 | 0.00021058 | 0.00021058 | 0.0001988 | 1.0852e-05 | 1.0838e-05 | 0.00043298 | 0.00043298 | 1.2503e-05 | 0.00021058 | 0.00053044 | 0 | 0 | 1.0852e-05 | 1.0852e-05 | 8.897e-06 | 0.00051473 | 3.2446e-05 | 1.913e-05 | 1 | 0 | 0 | 0 | 1 | 1 | 0 | 0.33333 | 0 | 0.0001988 | 0.0001988 | 0 | 0 | 0 | 0.00043298 | 0.00043298 | 0 | 0 | 0 | 0.00014176 | 0.00017105 | 0.00015921 | 0.00014176 | 0.00014176 | 0.00014177 | 0.00014179 | 0.00014176 | 0.00014179 | 0.00014966 | 0.00014966 | 0.00015378 | 0.00015378 | 0.0001592
Mass Flows | kg/sec | 17.9082 | 22.9463 | 17.9082 | 25.8375 | 16.4717 | 2.8912 | 13.5805 | 5.8502 | 4.3278 | 12.058 | 4.3278 | 17.9082 | 13.5805 | 17.9082 | 17.9082 | 13.5805 | 16.4717 | 16.4717 | 49.708 | 49.708 | 49.708 | 49.708 | 49.708 | 49.708 | 37.458 | 49.708 | 49.708 | 37.458 | 3.9934 | 52.9257 | 33.4646 | 32.4607 | 37.458 | 15.047 | 14.9158 | 0.55193 | 0.55193 | 0.13119 | 1.0039 | 0.42074 | 14.4444 | 14.4444 | 0.29342 | 14.7535 | 14.7028 | 0.050739 | 12.25 | 3.2177 | 22.9463 | 25.8375 | 25.8375 | 2.8912 | 22.9463 | 22.9463 | 25.8375 | 25.8375 | 25.8375 | 37.458 | 37.458 | 3.8889 | 3.8889 | 3.8889 | 0.55193 | 0.55193 | 0.13889 | 0.13889 | 0.13889 | 49.708 | 49.708 | 49.708 | 48.7138 | 0.99416 | 48.7138 | 48.7138 | 48.7138 | 49.708 | 49.708 | 49.708 | 49.708 | 49.708 | 49.708

## Overall13
Example streams 5-18 |  | In | Out | In | Out | Out | Out | In | Out | Out | Out | Out | Out | Out | In | In | Out | In | Out | In | Out | In | Out | In | Out | Balances
Section In
Section Out
Stream Name | Units | AIR | ELECTO2 | FEEDW | O2PROD | S-5 | S-6 | S-7 | S-8 | S-12 | S-14 | S-15 | ELECTROL.ELECTO2 | ELECTROL.HYDROGEN | ELECTROL.WATER | REFRIG1.S-3H | REFRIG1.S-3M | REFRIG1.S-10 | REFRIG1.S-11 | REFRIG2.S-4B | REFRIG2.S-4C | REFRIG2.S-16 | REFRIG2.S-17 | SYNTH.S-2V | SYNTH.S-3
From |  |  | ELECTROL |  | HX1 | PURGE-S | 08-E007F |  | E001A | SPLIT6-1 | D002 | D002 | ELECTROL.FEEDPROD | ELECTROL.SEPARATR |  |  | REFRIG1.E005 |  | REFRIG1.E005 |  | REFRIG2.08-E007 |  | REFRIG2.08-E007 |  | SYNTH.R002
To |  | FEEDCOMP |  | ELECTROL |  |  |  | E001A | [6 empty] | ELECTROL.FEEDPUMP | REFRIG1.E005 |  | REFRIG1.E005-V |  | REFRIG2.08-E007 |  | REFRIG2.08-E007V |  | SYNTH.R001-S1
Stream Class |  | CONVEN | CONVEN | CONVEN | CONVEN | CONVEN | CONVEN | CONVEN | CONVEN | CONVEN | CONVEN | CONVEN | CONVEN | CONVEN | CONVEN | CONVEN | CONVEN | CONVEN | CONVEN | CONVEN | CONVEN | CONVEN | CONVEN | CONVEN | CONVEN
Phase |  | Vapor Phase | Vapor Phase | Liquid Phase | Vapor Phase | Vapor Phase | Vapor Phase | Liquid Phase | Vapor Phase | Liquid Phase | Liquid Phase | Vapor Phase | Vapor Phase | Vapor Phase | Liquid Phase |  |  | Liquid Phase | Vapor Phase | Vapor Phase |  | Liquid Phase | Vapor Phase | Vapor Phase | Vapor Phase
Temperature | K | 298.15 | 298.15 | 293.15 | 293.15 | 283.721 | 298.545 | 378.15 | 623.316 | 308.198 | 307.861 | 307.861 | 298.15 | 826.3 | 293.15 | 302.989 | 283.721 | 293.15 | 270.437 | 308.282 | 298.545 | 293.15 | 270.437 | 453.15 | 759.457
Pressure | bar | 1 | 1.5 | 1 | 1.5 | 275 | 30 | 48.5 | 45 | 30 | 20 | 20 | 1.5 | 26.5166 | 1 | 275 | 275 | 8.6 | 3.9 | 30 | 30 | 8.6 | 3.9 | 292 | 284
Molar Vapor Fraction |  | 1 | 1 | 0 | 1 | 1 | 1 | 0 | 1 | 0 | 0 | 1 | 1 | 1 | 0 | 0.9692 | 0.93507 | 0 | 1 | 1 | 0.81184 | 0 | 1 | 1 | 1
Molar Enthalpy | J/kmol | -6515.17 | -12563.2 | -289296000 | -158205 | -2532330 | -17504500 | -279897000 | -232396000 | -65728800 | -65858500 | -32301600 | -12563.2 | 15523500 | -289296000 | -5430950 | -6679030 | -67212400 | -47359600 | -22784800 | -26737100 | -67212400 | -47359600 | 3244060 | 3913210
Molar Entropy | J/kmol-K | 4776.45 | -3298.28 | -172391 | -2548.63 | -47402.5 | -57142.5 | -145273 | -52431.7 | -184127 | -184367 | -87358.1 | -3298.28 | 2676.69 | -172391 | -52435.8 | -56687.4 | -188693 | -114942 | -68548.3 | -81558.5 | -188693 | -114942 | -32593 | -33119.1
Molar Density | kmol/cum | 0.04034 | 0.060551 | 42.0944 | 0.061589 | 9.8829 | 1.2446 | 53.121 | 0.95032 | 25.0407 | 25.0159 | 0.84605 | 0.060551 | 0.38328 | 42.0944 | 9.5673 | 10.3131 | 26.0417 | 0.18145 | 1.2335 | 1.5161 | 26.0417 | 0.18145 | 6.7503 | 4.1217
Enthalpy Flow | Watt | -0.0040289 | -0.0090091 | -414.908 | -0.021216 | -0.25802 | -0.58215 | -224.418 | -186.333 | -1.1332 | -56.869 | -0.10823 | -0.0090091 | 22.2638 | -414.908 | -19.7266 | -24.2599 | -15.3478 | -10.8145 | -0.93338 | -1.0953 | -0.54814 | -0.38623 | 17.0602 | 17.0602 | -831.179
Entropy Flow | kW/K | 2.9537 | -2.3652 | -247.2432 | -0.34178 | -4.8299 | -1.9004 | -116.4783 | -42.0392 | -3.1743 | -159.2015 | -0.29269 | -2.3652 | 3.8389 | -247.2432 | -190.4599 | -205.9028 | -43.0877 | -26.2468 | -2.8081 | -3.341 | -1.5388 | -0.93738 | -171.403 | -144.3877 | 423.8216
Exergy Flow | MW | -0.89014 | 0.70055 | -340.735 | 0.081319 | 1.191 | -0.012032 | -189.4745 | -173.7213 | -0.18086 | -9.1086 | -0.020419 | 0.70055 | 21.1121 | -340.735 | 37.4114 | 37.5109 | -2.4215 | -2.9405 | -0.090955 | -0.092969 | -0.086482 | -0.10502 | 68.4811 | 60.3765 | 704.0326
Average MW |  | 28.9596 | 31.9988 | 18.0153 | 32.2715 | 9.853 | 12.6511 | 18.0153 | 18.0153 | 17.0196 | 17.0269 | 15.1438 | 31.9988 | 2.0159 | 18.0153 | 10.3126 | 10.3126 | 17.0306 | 17.0306 | 13.4732 | 13.4732 | 17.0306 | 17.0306 | 9.4522 | 11.4018
Mole Flows | kmol/sec | 0.61839 | 0.7171 | 1.4342 | 0.13411 | 0.10189 | 0.033257 | 0.80179 | 0.80179 | 0.01724 | 0.8635 | 0.0033505 | 0.7171 | 1.4342 | 1.4342 | 3.6322 | 3.6322 | 0.22835 | 0.22835 | 0.040965 | 0.040965 | 0.0081553 | 0.0081553 | 5.2589 | 4.3597
H2 | kmol/sec | 0 | 0 | 0 | 0 | 0.069654 | 0.014544 | 0 | 0 | 2.2328e-05 | 0.00043789 | 0.00068483 | 0 | 1.4342 | 0 | 2.3242 | 2.3242 | 0 | 0 | 0.014554 | 0.014554 | 0 | 0 | 3.687 | 2.3382
N2 | kmol/sec | 0.48307 | 0 | 0 | 3.1194e-20 | 0.026825 | 0.0060384 | 0 | 0 | 1.1468e-05 | 0.0002556 | 0.00032102 | 0 | 0 | 0 | 0.89524 | 0.89524 | 0 | 0 | 0.0060435 | 0.0060435 | 0 | 0 | 1.3508 | 0.90114
CH4 | kmol/sec | 0 | 0 | 0 | 0 | 1.2117e-10 | 6.2326e-11 | 0 | 0 | 3.8998e-13 | 1.4225e-11 | 5.3843e-12 | 0 | 0 | 0 | 4.0557e-09 | 4.0557e-09 | 0 | 0 | 6.2513e-11 | 6.2513e-11 | 0 | 0 | 3.975e-09 | 4.1304e-09
AR | kmol/sec | 0.0057634 | 0 | 0 | 0.0046011 | 0.00085307 | 0.00026811 | 0 | 0 | 8.0119e-07 | 2.2422e-05 | 1.7864e-05 | 0 | 0 | 0 | 0.028491 | 0.028491 | 0 | 0 | 0.00026848 | 0.00026848 | 0 | 0 | 0.028775 | 0.028775
NH3 | kmol/sec | 0 | 0 | 0 | 0 | 0.0045381 | 0.012389 | 0 | 0 | 0.017205 | 0.86278 | 0.002325 | 0 | 0 | 0 | 0.38358 | 0.38358 | 0.22835 | 0.22835 | 0.020081 | 0.020081 | 0.0081553 | 0.0081553 | 0.19157 | 1.0908
H2O | kmol/sec | 0 | 0 | 1.4342 | 0 | 0 | 0 | 0.80179 | 0.80179 | 0 | 0 | 0 | 0 | 0 | 1.4342 | 0 | 0 | 0 | 0 | 0 | 0 | 0 | 0 | 0 | 0
O2 | kmol/sec | 0.12955 | 0.7171 | 0 | 0.1295 | 2.1456e-05 | 1.7641e-05 | 0 | 0 | 1.8709e-07 | 7.6826e-06 | 1.7246e-06 | 0.7171 | 0 | 0 | 0.00072209 | 0.00072209 | 0 | 0 | 1.7737e-05 | 1.7737e-05 | 0 | 0 | 0.00074552 | 0.00074569
H2 |  | 0 | 0 | 0 | 0 | 0.68361 | 0.43733 | 0 | 0 | 0.0012952 | 0.0005071 | 0.2044 | 0 | 1 | 0 | 0.63988 | 0.63988 | 0 | 0 | 0.35528 | 0.35528 | 0 | 0 | 0.70111 | 0.53632
N2 |  | 0.78118 | 0 | 0 | 2.3261e-19 | 0.26327 | 0.18157 | 0 | 0 | 0.00066518 | 0.000296 | 0.095811 | 0 | 0 | 0 | 0.24647 | 0.24647 | 0 | 0 | 0.14753 | 0.14753 | 0 | 0 | 0.25685 | 0.2067
CH4 |  | 0 | 0 | 0 | 0 | 1.1893e-09 | 1.8741e-09 | 0 | 0 | 2.2621e-11 | 1.6473e-11 | 1.607e-09 | 0 | 0 | 0 | 1.1166e-09 | 1.1166e-09 | 0 | 0 | 1.526e-09 | 1.526e-09 | 0 | 0 | 7.5587e-10 | 9.4742e-10
AR |  | 0.00932 | 0 | 0 | 0.03431 | 0.0083723 | 0.0080618 | 0 | 0 | 4.6473e-05 | 2.5966e-05 | 0.0053317 | 0 | 0 | 0 | 0.007844 | 0.007844 | 0 | 0 | 0.0065539 | 0.0065539 | 0 | 0 | 0.0054716 | 0.0066002
NH3 |  | 0 | 0 | 0 | 0 | 0.044539 | 0.37251 | 0 | 0 | 0.99798 | 0.99916 | 0.69394 | 0 | 0 | 0 | 0.1056 | 0.1056 | 1 | 1 | 0.49021 | 0.49021 | 1 | 1 | 0.036428 | 0.25021
H2O |  | 0 | 0 | 1 | 0 | 0 | 0 | 1 | 1 | 0 | 0 | 0 | 0 | 0 | 1 | 0 | 0 | 0 | 0 | 0 | 0 | 0 | 0 | 0 | 0
O2 |  | 0.2095 | 1 | 0 | 0.96569 | 0.00021058 | 0.00053044 | 0 | 0 | 1.0852e-05 | 8.897e-06 | 0.00051473 | 1 | 0 | 0 | 0.0001988 | 0.0001988 | 0 | 0 | 0.00043298 | 0.00043298 | 0 | 0 | 0.00014176 | 0.00017105
Mass Flows | kg/sec | 17.9082 | 22.9463 | 25.8375 | 4.3278 | 1.0039 | 0.42074 | 14.4444 | 14.4444 | 0.29342 | 14.7028 | 0.050739 | 22.9463 | 2.8912 | 25.8375 | 37.458 | 37.458 | 3.8889 | 3.8889 | 0.55193 | 0.55193 | 0.13889 | 0.13889 | 49.708 | 49.708 | 2.81e-05

## Aspen Data Tables Modified21
Example streams 5-18
Section In
Section Out
Stream Name | Units | AIR | ELECTO2 | FEED | FEEDW | H2N2FEED | HYDROGEN | N2 | N2REFLUX | O2 | O2FEED | O2PROD | S1 | S2 | S3 | S4 | S5 | S-1 | S-2 | S-2B | S-2V | S-3 | S-3A | S-3B | S-3C | S-3E | S-3F | S-3G | S-3H | S-3I | S-3J | S-3K | S-3L | S-3M | S-4 | S-4A | S-4B | S-4C | S-4D | S-5 | S-6 | S-7 | S-8 | S-12 | S-12A | S-14 | S-15 | S-18 | S-19 | ELECTROL.ELECTO2 | ELECTROL.FEEDHETF | ELECTROL.HIPWATER | ELECTROL.HYDROGEN | ELECTROL.O2LOWP | ELECTROL.OXYGEN | ELECTROL.REACTINA | ELECTROL.REACTOUT | ELECTROL.WATER | REFRIG1.S-3H | REFRIG1.S-3M | REFRIG1.S-10 | REFRIG1.S-10A | REFRIG1.S-11 | REFRIG2.S-4B | REFRIG2.S-4C | REFRIG2.S-16 | REFRIG2.S-16A | REFRIG2.S-17 | SYNTH.S-2V | SYNTH.S-3 | SYNTH.S-20 | SYNTH.S-R3 | SYNTH.S-R5 | SYNTH.S-R6 | SYNTH.S-R7 | SYNTH.S-R9 | SYNTH.S-RAI | SYNTH.S-RAO | SYNTH.S-RBI | SYNTH.S-RBO | SYNTH.S-RCI | SYNTH.S-RCO
From |  |  | ELECTROL | COOLER |  | H-BFEDMX | ELECTROL | LP | HP | LP | HP | HX1 | HX1 | HX2 | FEEDCOMP | HX2 | PRODCOMP | HEATER | COMPR-A | COMPR-B | E002 | SYNTH | E001A | E002 | E003 | F002 | F001 | E004 | E004 | PURGEVL | MIX6-1 | PURGEVL | PURGE-S | REFRIG1 | D001M | D001 | D001 | REFRIG2 | 08-E007F | PURGE-S | 08-E007F |  | E001A | SPLIT6-1 | SPLIT6-1 | D002 | D002 | F002 | F001 | ELECTROL.FEEDPROD | ELECTROL.FEEDPROD | ELECTROL.FEEDPUMP | ELECTROL.SEPARATR | ELECTROL.O2TURBIN | ELECTROL.SEPARATR | ELECTROL.FEDHEAT | ELECTROL.REACTOR |  |  | REFRIG1.E005 |  | REFRIG1.E005-V | REFRIG1.E005 |  | REFRIG2.08-E007 |  | REFRIG2.08-E007V | REFRIG2.08-E007 |  | SYNTH.R002 | SYNTH.R001-HC | SYNTH.R001-HC | SYNTH.R001-S1 | SYNTH.R001-HB | SYNTH.R001-HA | SYNTH.R001-S1 | SYNTH.RA2501M1 | SYNTH.R001-A | SYNTH.R001-HA | SYNTH.R001-B | SYNTH.R001-HB | SYNTH.R001-C
To |  | FEEDCOMP |  | HP | ELECTROL | HEATER | H-BFEDMX | HX2 | LP | HX1 | LP |  | HX2 | PRODCOMP | HX1 | COOLER | H-BFEDMX | COMPR-A | MIX6-1 | E002 | SYNTH | E001A | E002 | E003 | F002 | E004 | E004 | COMPR-B | REFRIG1 | MIX6-1 | F001 | PURGE-S | MIX6-1 | PURGEVL | SPLIT6-1 | D001M | REFRIG2 | 08-E007F | D001M |  |  | E001A |  |  | D002 |  |  | D001 | D001 |  | ELECTROL.FEDHEAT | ELECTROL.FEEDPROD |  | ELECTROL.FEEDPROD | ELECTROL.O2TURBIN | ELECTROL.REACTOR | ELECTROL.SEPARATR | ELECTROL.FEEDPUMP | REFRIG1.E005 |  | REFRIG1.E005-V | REFRIG1.E005 |  | REFRIG2.08-E007 |  | REFRIG2.08-E007V | REFRIG2.08-E007 |  | SYNTH.R001-S1 |  | SYNTH.R002 | SYNTH.R001-HB | SYNTH.RA2501M1 | SYNTH.R001-HA | SYNTH.RA2501M1 | SYNTH.R001-HC | SYNTH.R001-A | SYNTH.R001-HA | SYNTH.R001-B | SYNTH.R001-HB | SYNTH.R001-C | SYNTH.R001-HC
Stream Class |  | CONVEN | CONVEN | CONVEN | CONVEN | CONVEN | CONVEN | CONVEN | CONVEN | CONVEN | CONVEN | CONVEN | CONVEN | CONVEN | CONVEN | CONVEN | CONVEN | CONVEN | CONVEN | CONVEN | CONVEN | CONVEN | CONVEN | CONVEN | CONVEN | CONVEN | CONVEN | CONVEN | CONVEN | CONVEN | CONVEN | CONVEN | CONVEN | CONVEN | CONVEN | CONVEN | CONVEN | CONVEN | CONVEN | CONVEN | CONVEN | CONVEN | CONVEN | CONVEN | CONVEN | CONVEN | CONVEN | CONVEN | CONVEN | CONVEN | CONVEN | CONVEN | CONVEN | CONVEN | CONVEN | CONVEN | CONVEN | CONVEN | CONVEN | CONVEN | CONVEN | CONVEN | CONVEN | CONVEN | CONVEN | CONVEN | CONVEN | CONVEN | CONVEN | CONVEN | CONVEN | CONVEN | CONVEN | CONVEN | CONVEN | CONVEN | CONVEN | CONVEN | CONVEN | CONVEN | CONVEN | CONVEN
Phase |  | Vapor Phase | Vapor Phase |  | Liquid Phase | Vapor Phase | Vapor Phase | Vapor Phase | Liquid Phase | Liquid Phase | Liquid Phase | Vapor Phase | Vapor Phase | Vapor Phase | Vapor Phase | Vapor Phase | Vapor Phase | Vapor Phase | Vapor Phase | Vapor Phase | Vapor Phase | Vapor Phase | Vapor Phase | Vapor Phase |  | Vapor Phase | Vapor Phase | Vapor Phase |  | Liquid Phase |  | Vapor Phase | Vapor Phase |  | Liquid Phase | Liquid Phase | Vapor Phase |  | Liquid Phase | Vapor Phase | Vapor Phase | Liquid Phase | Vapor Phase | Liquid Phase | Liquid Phase | Liquid Phase | Vapor Phase | Liquid Phase | Liquid Phase | Vapor Phase | Liquid Phase | Liquid Phase | Vapor Phase | Vapor Phase | Vapor Phase | Vapor Phase | Vapor Phase | Liquid Phase |  |  | Liquid Phase |  | Vapor Phase | Vapor Phase |  | Liquid Phase |  | Vapor Phase | Vapor Phase | Vapor Phase | Vapor Phase | Vapor Phase | Vapor Phase | Vapor Phase | Vapor Phase | Vapor Phase | Vapor Phase | Vapor Phase | Vapor Phase | Vapor Phase | Vapor Phase | Vapor Phase
Temperature | K | 298.15 | 298.15 | 100.81 | 293.15 | 764.108 | 826.3 | 81.0416 | 96.3667 | 95.6396 | 100.059 | 293.15 | 207.033 | 198.511 | 298.15 | 118.15 | 586.797 | 553.15 | 278.15 | 303.665 | 453.15 | 759.457 | 513.15 | 355.226 | 314.418 | 314.418 | 277.488 | 295.997 | 302.989 | 283.721 | 277.493 | 283.721 | 283.721 | 283.721 | 308.198 | 308.282 | 308.282 | 298.545 | 298.545 | 283.721 | 298.545 | 378.15 | 623.316 | 308.198 | 308.198 | 307.861 | 307.861 | 314.418 | 277.488 | 298.15 | 325.453 | 293.465 | 826.3 | 482.392 | 826.3 | 826 | 826.3 | 293.15 | 302.989 | 283.721 | 293.15 | 270.437 | 270.437 | 308.282 | 298.545 | 293.15 | 270.437 | 270.437 | 453.15 | 759.457 | 645.273 | 597.684 | 453.15 | 713.75 | 802.697 | 453.15 | 795.756 | 889.469 | 802.214 | 847.967 | 733.339 | 790.729
Pressure | bar | 1 | 1.5 | 6.5 | 1 | 26.5166 | 26.5166 | 1.5 | 6 | 1.722 | 6.171 | 1.5 | 6.5 | 1.5 | 3.5 | 6.5 | 26.5166 | 26.5166 | 275 | 292 | 292 | 284 | 281 | 278 | 275 | 275 | 274.5 | 274.5 | 275 | 275 | 275 | 275 | 275 | 275 | 30 | 30 | 30 | 30 | 30 | 275 | 30 | 48.5 | 45 | 30 | 30 | 20 | 20 | 275 | 274.5 | 1.5 | 26.5166 | 26.5166 | 26.5166 | 1.5 | 26.5166 | 26.51 | 26.5166 | 1 | 275 | 275 | 8.6 | 3.9 | 3.9 | 30 | 30 | 8.6 | 3.9 | 3.9 | 292 | 284 | 285 | 292 | 292 | 292 | 292 | 292 | 292 | 290 | 290 | 288 | 288 | 285
Molar Vapor Fraction |  | 1 | 1 | 0.69473 | 0 | 1 | 1 | 1 | 0 | 0 | 0 | 1 | 1 | 1 | 1 | 1 | 1 | 1 | 1 | 1 | 1 | 1 | 1 | 1 | 0.83315 | 1 | 1 | 1 | 0.9692 | 0 | 0.96511 | 1 | 1 | 0.93507 | 0 | 0 | 1 | 0.81184 | 0 | 1 | 1 | 0 | 1 | 0 | 0 | 0 | 1 | 0 | 0 | 1 | 0 | 0 | 1 | 1 | 1 | 1 | 1 | 0 | 0.9692 | 0.93507 | 0 | 0.086688 | 1 | 1 | 0.81184 | 0 | 0.086688 | 1 | 1 | 1 | 1 | 1 | 1 | 1 | 1 | 1 | 1 | 1 | 1 | 1 | 1 | 1
Molar Enthalpy | J/kmol | -6515.17 | -12563.2 | -7637130 | -289296000 | 13758200 | 15523500 | -6406210 | -10996000 | -12699100 | -11282500 | -158205 | -2742360 | -2921480 | -22726.6 | -5471380 | 8530170 | 7496240 | -481502 | -1460580 | 3244060 | 3913210 | -4822610 | -10497700 | -14308200 | -4564890 | -2318550 | -1720370 | -5430950 | -66392800 | -4574480 | -2532330 | -2532330 | -6679030 | -65728800 | -65721400 | -22784800 | -26737100 | -66572200 | -2532330 | -17504500 | -279897000 | -232396000 | -65728800 | -65728800 | -65858500 | -32301600 | -62961300 | -67031200 | -12563.2 | -286448000 | -289220000 | 15523500 | 5530610 | 16761600 | -223308000 | 15938300 | -289296000 | -5430950 | -6679030 | -67212400 | -67212400 | -47359600 | -22784800 | -26737100 | -67212400 | -67212400 | -47359600 | 3244060 | 3913210 | 3642540 | 7690670 | 3244060 | 11251300 | 13996800 | 3244060 | 13781700 | 14547200 | 11707200 | 12029000 | 8244510 | 8535480
Molar Entropy | J/kmol-K | 4776.45 | -3298.28 | -59978.3 | -172391 | 5208.45 | 2676.69 | -41697.2 | -99603 | -107247 | -94528.2 | -2548.63 | -21718.7 | -15035.5 | -5693.76 | -39004.2 | -7153.69 | -4378.01 | -45008.8 | -45207.3 | -32593 | -33119.1 | -46918.1 | -60059.7 | -71360.4 | -49631 | -47551.9 | -45465 | -52435.8 | -190393 | -52622 | -47402.5 | -47402.5 | -56687.4 | -184127 | -184103 | -68548.3 | -81558.5 | -186905 | -47402.5 | -57142.5 | -145273 | -52431.7 | -184127 | -184127 | -184367 | -87358.1 | -179865 | -192488 | -3298.28 | -163375 | -172339 | 2676.69 | 11149.2 | 4693.3 | -35818.9 | 8643.19 | -172391 | -52435.8 | -56687.4 | -188693 | -188351 | -114942 | -68548.3 | -81558.5 | -188693 | -188351 | -114942 | -32593 | -33119.1 | -31464.1 | -24073.9 | -32593 | -18629.8 | -15005 | -32593 | -15274.1 | -15607.1 | -18967.2 | -19313.5 | -24107.5 | -24628
Molar Density | kmol/cum | 0.04034 | 0.060551 | 1.282 | 42.0944 | 0.41389 | 0.38328 | 0.23497 | 24.834 | 34.6538 | 26.9857 | 0.061589 | 0.38222 | 0.091158 | 0.14119 | 0.72515 | 0.53631 | 0.57012 | 9.9441 | 9.7169 | 6.7503 | 4.1217 | 5.9477 | 8.6245 | 10.2301 | 9.1281 | 10.0484 | 9.4577 | 9.5673 | 27.6297 | 10.2929 | 9.8829 | 9.8829 | 10.3131 | 25.0407 | 25.0343 | 1.2335 | 1.5161 | 25.7565 | 9.8829 | 1.2446 | 53.121 | 0.95032 | 25.0407 | 25.0407 | 25.0159 | 0.84605 | 25.7597 | 27.964 | 0.060551 | 41.1291 | 42.1008 | 0.38328 | 0.037381 | 0.38285 | 0.392 | 0.38312 | 42.0944 | 9.5673 | 10.3131 | 26.0417 | 1.9571 | 0.18145 | 1.2335 | 1.5161 | 26.0417 | 1.9571 | 0.18145 | 6.7503 | 4.1217 | 4.8054 | 5.2553 | 6.7503 | 4.4708 | 4.0139 | 6.7503 | 4.0461 | 3.6241 | 3.9879 | 3.7632 | 4.3053 | 3.977
Enthalpy Flow | Watt | -0.0040289 | -0.0090091 | -4.7227 | -414.908 | 26.3948 | 22.2638 | -3.1024 | -2.2948 | -1.703 | -4.6223 | -0.021216 | -1.6958 | -1.4148 | -0.014054 | -3.3834 | 4.131 | 14.3814 | -0.92375 | -7.681 | 17.0602 | 17.0602 | -21.0249 | -45.7661 | -62.3789 | -16.5808 | -12.193 | -9.0472 | -19.7266 | -15.6591 | -24.9256 | -8.6008 | -8.3428 | -24.2599 | -58.1104 | -57.5973 | -0.93338 | -1.0953 | -0.51314 | -0.25802 | -0.58215 | -224.418 | -186.333 | -1.1332 | -56.9772 | -56.869 | -0.10823 | -45.798 | -12.7326 | -0.0090091 | -410.824 | -414.799 | 22.2638 | 3.966 | 12.0198 | -320.269 | 34.288 | -414.908 | -19.7266 | -24.2599 | -15.3478 | -15.3478 | -10.8145 | -0.93338 | -1.0953 | -0.54814 | -0.54814 | -0.38623 | 17.0602 | 17.0602 | 17.0602 | 39.6355 | 0.3412 | 57.9862 | 72.1353 | 16.719 | 72.4765 | 72.4765 | 58.3275 | 58.3275 | 39.9768 | 39.9768
Entropy Flow | kW/K | 2.9537 | -2.3652 | -37.0897 | -247.2432 | 9.9923 | 3.8389 | -20.1932 | -20.7865 | -14.3824 | -38.7274 | -0.34178 | -13.4305 | -7.2814 | -3.5209 | -24.1197 | -3.4644 | -8.3991 | -86.3485 | -237.7402 | -171.403 | -144.3877 | -204.5465 | -261.8393 | -311.1064 | -180.2722 | -250.0702 | -239.0954 | -190.4599 | -44.9053 | -286.7289 | -160.9979 | -156.168 | -205.9028 | -162.7854 | -161.3451 | -2.8081 | -3.341 | -1.4407 | -4.8299 | -1.9004 | -116.4783 | -42.0392 | -3.1743 | -159.611 | -159.2015 | -0.29269 | -130.8338 | -36.5631 | -2.3652 | -234.3124 | -247.1686 | 3.8389 | 7.9951 | 3.3656 | -51.3715 | 18.5941 | -247.2432 | -190.4599 | -205.9028 | -43.0877 | -43.0096 | -26.2468 | -2.8081 | -3.341 | -1.5388 | -1.5361 | -0.93738 | -171.403 | -144.3877 | -147.3656 | -124.0699 | -3.4281 | -96.0126 | -77.3314 | -167.9749 | -80.3248 | -77.7574 | -94.498 | -93.6492 | -116.8949 | -115.3479
Exergy Flow | MW | -0.89014 | 0.70055 | 6.4042 | -340.735 | 23.3971 | 21.1121 | 2.9556 | 3.9412 | 2.6117 | 6.9959 | 0.081319 | 2.3333 | 0.76961 | 1.0422 | 3.8525 | 5.1703 | 16.9011 | 24.9808 | 63.641 | 68.4811 | 60.3765 | 40.339 | 32.7857 | 30.953 | 37.5009 | 62.8281 | 62.6814 | 37.4114 | -2.1875 | 61.0931 | 39.6986 | 38.5076 | 37.5109 | -9.2748 | -9.1938 | -0.090955 | -0.092969 | -0.080939 | 1.191 | -0.012032 | -189.4745 | -173.7213 | -0.18086 | -9.0939 | -9.1086 | -0.020419 | -6.5479 | -1.7637 | 0.70055 | -340.5303 | -340.6484 | 21.1121 | 1.5675 | 11.0101 | -304.8576 | 28.7098 | -340.735 | 37.4114 | 37.5109 | -2.4215 | -2.4449 | -2.9405 | -0.090955 | -0.092969 | -0.086482 | -0.087319 | -0.10502 | 68.4811 | 60.3765 | 61.2699 | 76.8565 | 1.3696 | 86.79 | 95.3347 | 67.1115 | 96.5739 | 95.8037 | 86.6769 | 86.4223 | 75.0453 | 74.5812
Average MW |  | 28.9596 | 31.9988 | 28.9596 | 18.0153 | 8.5858 | 2.0159 | 28.0425 | 28.0325 | 32.2715 | 29.4319 | 32.2715 | 28.9596 | 28.0425 | 28.9596 | 28.9596 | 28.0425 | 8.5858 | 8.5858 | 9.4522 | 9.4522 | 11.4018 | 11.4018 | 11.4018 | 11.4018 | 10.3126 | 9.4522 | 9.4522 | 10.3126 | 16.9315 | 9.7132 | 9.853 | 9.853 | 10.3126 | 17.0196 | 17.0196 | 13.4732 | 13.4732 | 17.0202 | 9.853 | 12.6511 | 18.0153 | 18.0153 | 17.0196 | 17.0196 | 17.0269 | 15.1438 | 16.8408 | 16.9397 | 31.9988 | 18.0153 | 18.0153 | 2.0159 | 31.9988 | 31.9988 | 18.0153 | 12.0102 | 18.0153 | 10.3126 | 10.3126 | 17.0306 | 17.0306 | 17.0306 | 13.4732 | 13.4732 | 17.0306 | 17.0306 | 17.0306 | 9.4522 | 11.4018 | 10.6132 | 9.4522 | 9.4522 | 9.4522 | 9.4522 | 9.4522 | 9.4522 | 9.9771 | 9.9771 | 10.2514 | 10.2514 | 10.6132
Mole Flows | kmol/sec | 0.61839 | 0.7171 | 0.61839 | 1.4342 | 1.9185 | 1.4342 | 0.48428 | 0.20869 | 0.13411 | 0.40969 | 0.13411 | 0.61839 | 0.48428 | 0.61839 | 0.61839 | 0.48428 | 1.9185 | 1.9185 | 5.2589 | 5.2589 | 4.3597 | 4.3597 | 4.3597 | 4.3597 | 3.6322 | 5.2589 | 5.2589 | 3.6322 | 0.23586 | 5.4488 | 3.3964 | 3.2945 | 3.6322 | 0.88409 | 0.87638 | 0.040965 | 0.040965 | 0.0077079 | 0.10189 | 0.033257 | 0.80179 | 0.80179 | 0.01724 | 0.86685 | 0.8635 | 0.0033505 | 0.7274 | 0.18995 | 0.7171 | 1.4342 | 1.4342 | 1.4342 | 0.7171 | 0.7171 | 1.4342 | 2.1513 | 1.4342 | 3.6322 | 3.6322 | 0.22835 | 0.22835 | 0.22835 | 0.040965 | 0.040965 | 0.0081553 | 0.0081553 | 0.0081553 | 5.2589 | 4.3597 | 4.6836 | 5.1537 | 0.10518 | 5.1537 | 5.1537 | 5.1537 | 5.2589 | 4.9822 | 4.9822 | 4.8489 | 4.8489 | 4.6836
H2 | kmol/sec | 0 | 0 | 0 | 0 | 1.4342 | 1.4342 | 0 | 0 | 0 | 0 | 0 | 0 | 0 | 0 | 0 | 0 | 1.4342 | 1.4342 | 3.687 | 3.687 | 2.3382 | 2.3382 | 2.3382 | 2.3382 | 2.3242 | 3.687 | 3.687 | 2.3242 | 0.0024255 | 3.6888 | 2.3218 | 2.2521 | 2.3242 | 0.0011451 | 0.0011353 | 0.014554 | 0.014554 | 9.7031e-06 | 0.069654 | 0.014544 | 0 | 0 | 2.2328e-05 | 0.0011227 | 0.00043789 | 0.00068483 | 0.013964 | 0.0017253 | 0 | 0 | 0 | 1.4342 | 0 | 0 | 0 | 1.4342 | 0 | 2.3242 | 2.3242 | 0 | 0 | 0 | 0.014554 | 0.014554 | 0 | 0 | 0 | 3.687 | 2.3382 | 2.8241 | 3.6133 | 0.073741 | 3.6133 | 3.6133 | 3.6133 | 3.687 | 3.272 | 3.272 | 3.0721 | 3.0721 | 2.8241
N2 | kmol/sec | 0.48307 | 0 | 0.48307 | 0 | 0.48307 | 0 | 0.48307 | 0.20836 | 3.1194e-20 | 0.27471 | 3.1194e-20 | 0.48307 | 0.48307 | 0.48307 | 0.48307 | 0.48307 | 0.48307 | 0.48307 | 1.3508 | 1.3508 | 0.90114 | 0.90114 | 0.90114 | 0.90114 | 0.89524 | 1.3508 | 1.3508 | 0.89524 | 0.0010633 | 1.3515 | 0.89418 | 0.86735 | 0.89524 | 0.00058808 | 0.00058298 | 0.0060435 | 0.0060435 | 5.1009e-06 | 0.026825 | 0.0060384 | 0 | 0 | 1.1468e-05 | 0.00057661 | 0.0002556 | 0.00032102 | 0.0058986 | 0.00072795 | 0 | 0 | 0 | 0 | 0 | 0 | 0 | 0 | 0 | 0.89524 | 0.89524 | 0 | 0 | 0 | 0.0060435 | 0.0060435 | 0 | 0 | 0 | 1.3508 | 0.90114 | 1.0631 | 1.3237 | 0.027015 | 1.3237 | 1.3237 | 1.3237 | 1.3508 | 1.2124 | 1.2124 | 1.1458 | 1.1458 | 1.0631
CH4 | kmol/sec | 0 | 0 | 0 | 0 | 0 | 0 | 0 | 0 | 0 | 0 | 0 | 0 | 0 | 0 | 0 | 0 | 0 | 0 | 3.975e-09 | 3.975e-09 | 4.1304e-09 | 4.1304e-09 | 4.1304e-09 | 4.1304e-09 | 4.0557e-09 | 3.9287e-09 | 3.9287e-09 | 4.0557e-09 | 1.6567e-11 | 3.9364e-09 | 4.0392e-09 | 3.918e-09 | 4.0557e-09 | 1.9999e-11 | 1.9812e-11 | 6.2513e-11 | 6.2513e-11 | 1.8681e-13 | 1.2117e-10 | 6.2326e-11 | 0 | 0 | 3.8998e-13 | 1.9609e-11 | 1.4225e-11 | 5.3843e-12 | 7.4686e-11 | 7.6395e-12 | 0 | 0 | 0 | 0 | 0 | 0 | 0 | 0 | 0 | 4.0557e-09 | 4.0557e-09 | 0 | 0 | 0 | 6.2513e-11 | 6.2513e-11 | 0 | 0 | 0 | 3.975e-09 | 4.1304e-09 | 4.1304e-09 | 3.9253e-09 | 7.9501e-11 | 3.9499e-09 | 3.992e-09 | 3.8955e-09 | 4.0715e-09 | 4.0715e-09 | 4.0715e-09 | 4.0715e-09 | 4.0715e-09 | 4.0715e-09
AR | kmol/sec | 0.0057634 | 0 | 0.0057634 | 0 | 0.0011623 | 0 | 0.0011623 | 0.00033241 | 0.0046011 | 0.005431 | 0.0046011 | 0.0057634 | 0.0011623 | 0.0057634 | 0.0057634 | 0.0011623 | 0.0011623 | 0.0011623 | 0.028775 | 0.028775 | 0.028775 | 0.028775 | 0.028775 | 0.028775 | 0.028491 | 0.028775 | 0.028775 | 0.028491 | 5.5515e-05 | 0.0288 | 0.028436 | 0.027583 | 0.028491 | 4.1087e-05 | 4.072e-05 | 0.00026848 | 0.00026848 | 3.6673e-07 | 0.00085307 | 0.00026811 | 0 | 0 | 8.0119e-07 | 4.0285e-05 | 2.2422e-05 | 1.7864e-05 | 0.00028329 | 2.5909e-05 | 0 | 0 | 0 | 0 | 0 | 0 | 0 | 0 | 0 | 0.028491 | 0.028491 | 0 | 0 | 0 | 0.00026848 | 0.00026848 | 0 | 0 | 0 | 0.028775 | 0.028775 | 0.028775 | 0.028199 | 0.00057549 | 0.028199 | 0.028199 | 0.028199 | 0.028775 | 0.028775 | 0.028775 | 0.028775 | 0.028775 | 0.028775
NH3 | kmol/sec | 0 | 0 | 0 | 0 | 0 | 0 | 0 | 0 | 0 | 0 | 0 | 0 | 0 | 0 | 0 | 0 | 0 | 0 | 0.19157 | 0.19157 | 1.0908 | 1.0908 | 1.0908 | 1.0908 | 0.38358 | 0.19157 | 0.19157 | 0.38358 | 0.23231 | 0.37904 | 0.15127 | 0.14673 | 0.38358 | 0.88231 | 0.87462 | 0.020081 | 0.020081 | 0.0076927 | 0.0045381 | 0.012389 | 0 | 0 | 0.017205 | 0.8651 | 0.86278 | 0.002325 | 0.70723 | 0.18747 | 0 | 0 | 0 | 0 | 0 | 0 | 0 | 0 | 0 | 0.38358 | 0.38358 | 0.22835 | 0.22835 | 0.22835 | 0.020081 | 0.020081 | 0.0081553 | 0.0081553 | 0.0081553 | 0.19157 | 1.0908 | 0.76685 | 0.18774 | 0.0038314 | 0.18774 | 0.18774 | 0.18774 | 0.19157 | 0.46828 | 0.46828 | 0.60156 | 0.60156 | 0.76685
H2O | kmol/sec | 0 | 0 | 0 | 1.4342 | 0 | 0 | 0 | 0 | 0 | 0 | 0 | 0 | 0 | 0 | 0 | 0 | 0 | 0 | 0 | 0 | 0 | 0 | 0 | 0 | 0 | 0 | 0 | 0 | 0 | 0 | 0 | 0 | 0 | 0 | 0 | 0 | 0 | 0 | 0 | 0 | 0.80179 | 0.80179 | 0 | 0 | 0 | 0 | 0 | 0 | 0 | 1.4342 | 1.4342 | 0 | 0 | 0 | 1.4342 | 0 | 1.4342 | 0 | 0 | 0 | 0 | 0 | 0 | 0 | 0 | 0 | 0 | 0 | 0 | 0 | 0 | 0 | 0 | 0 | 0 | 0 | 0 | 0 | 0 | 0 | 0
O2 | kmol/sec | 0.12955 | 0.7171 | 0.12955 | 0 | 4.8428e-05 | 0 | 4.8428e-05 | 2.087e-07 | 0.1295 | 0.12955 | 0.1295 | 0.12955 | 4.8428e-05 | 0.12955 | 0.12955 | 4.8428e-05 | 4.8428e-05 | 4.8428e-05 | 0.00074552 | 0.00074552 | 0.00074569 | 0.00074569 | 0.00074569 | 0.00074569 | 0.00072209 | 0.00074553 | 0.00074553 | 0.00072209 | 6.8891e-06 | 0.00074916 | 0.00071521 | 0.00069375 | 0.00072209 | 9.5942e-06 | 9.4979e-06 | 1.7737e-05 | 1.7737e-05 | 9.6376e-08 | 2.1456e-05 | 1.7641e-05 | 0 | 0 | 1.8709e-07 | 9.4072e-06 | 7.6826e-06 | 1.7246e-06 | 2.3601e-05 | 3.6337e-06 | 0.7171 | 0 | 0 | 0 | 0.7171 | 0.7171 | 0 | 0.7171 | 0 | 0.00072209 | 0.00072209 | 0 | 0 | 0 | 1.7737e-05 | 1.7737e-05 | 0 | 0 | 0 | 0.00074552 | 0.00074569 | 0.00074569 | 0.00073059 | 1.491e-05 | 0.00073063 | 0.00073073 | 0.00073061 | 0.00074564 | 0.00074564 | 0.00074564 | 0.00074564 | 0.00074564 | 0.00074564
H2 |  | 0 | 0 | 0 | 0 | 0.74757 | 1 | 0 | 0 | 0 | 0 | 0 | 0 | 0 | 0 | 0 | 0 | 0.74757 | 0.74757 | 0.70111 | 0.70111 | 0.53632 | 0.53632 | 0.53632 | 0.53632 | 0.63988 | 0.70111 | 0.70111 | 0.63988 | 0.010284 | 0.67698 | 0.68361 | 0.68361 | 0.63988 | 0.0012952 | 0.0012955 | 0.35528 | 0.35528 | 0.0012588 | 0.68361 | 0.43733 | 0 | 0 | 0.0012952 | 0.0012952 | 0.0005071 | 0.2044 | 0.019197 | 0.0090831 | 0 | 0 | 0 | 1 | 0 | 0 | 0 | 0.66667 | 0 | 0.63988 | 0.63988 | 0 | 0 | 0 | 0.35528 | 0.35528 | 0 | 0 | 0 | 0.70111 | 0.53632 | 0.60298 | 0.70111 | 0.70111 | 0.70111 | 0.70111 | 0.70111 | 0.70111 | 0.65674 | 0.65674 | 0.63356 | 0.63356 | 0.60298
N2 |  | 0.78118 | 0 | 0.78118 | 0 | 0.2518 | 0 | 0.9975 | 0.99841 | 2.3261e-19 | 0.67053 | 2.3261e-19 | 0.78118 | 0.9975 | 0.78118 | 0.78118 | 0.9975 | 0.2518 | 0.2518 | 0.25685 | 0.25685 | 0.2067 | 0.2067 | 0.2067 | 0.2067 | 0.24647 | 0.25685 | 0.25685 | 0.24647 | 0.0045082 | 0.24803 | 0.26327 | 0.26327 | 0.24647 | 0.00066518 | 0.00066521 | 0.14753 | 0.14753 | 0.00066177 | 0.26327 | 0.18157 | 0 | 0 | 0.00066518 | 0.00066518 | 0.000296 | 0.095811 | 0.0081091 | 0.0038323 | 0 | 0 | 0 | 0 | 0 | 0 | 0 | 0 | 0 | 0.24647 | 0.24647 | 0 | 0 | 0 | 0.14753 | 0.14753 | 0 | 0 | 0 | 0.25685 | 0.2067 | 0.22699 | 0.25685 | 0.25685 | 0.25685 | 0.25685 | 0.25685 | 0.25685 | 0.24335 | 0.24335 | 0.23629 | 0.23629 | 0.22699
CH4 |  | 0 | 0 | 0 | 0 | 0 | 0 | 0 | 0 | 0 | 0 | 0 | 0 | 0 | 0 | 0 | 0 | 0 | 0 | 7.5587e-10 | 7.5587e-10 | 9.4742e-10 | 9.4742e-10 | 9.4742e-10 | 9.4742e-10 | 1.1166e-09 | 7.4706e-10 | 7.4706e-10 | 1.1166e-09 | 7.0242e-11 | 7.2242e-10 | 1.1893e-09 | 1.1893e-09 | 1.1166e-09 | 2.2621e-11 | 2.2607e-11 | 1.526e-09 | 1.526e-09 | 2.4237e-11 | 1.1893e-09 | 1.8741e-09 | 0 | 0 | 2.2621e-11 | 2.2621e-11 | 1.6473e-11 | 1.607e-09 | 1.0267e-10 | 4.0218e-11 | 0 | 0 | 0 | 0 | 0 | 0 | 0 | 0 | 0 | 1.1166e-09 | 1.1166e-09 | 0 | 0 | 0 | 1.526e-09 | 1.526e-09 | 0 | 0 | 0 | 7.5587e-10 | 9.4742e-10 | 8.8189e-10 | 7.6164e-10 | 7.5587e-10 | 7.6643e-10 | 7.746e-10 | 7.5587e-10 | 7.7422e-10 | 8.1722e-10 | 8.1722e-10 | 8.3968e-10 | 8.3968e-10 | 8.6932e-10
AR |  | 0.00932 | 0 | 0.00932 | 0 | 0.00060583 | 0 | 0.0024 | 0.0015928 | 0.03431 | 0.013256 | 0.03431 | 0.00932 | 0.0024 | 0.00932 | 0.00932 | 0.0024 | 0.00060583 | 0.00060583 | 0.0054716 | 0.0054716 | 0.0066002 | 0.0066002 | 0.0066002 | 0.0066002 | 0.007844 | 0.0054716 | 0.0054716 | 0.007844 | 0.00023538 | 0.0052856 | 0.0083723 | 0.0083723 | 0.007844 | 4.6473e-05 | 4.6463e-05 | 0.0065539 | 0.0065539 | 4.7578e-05 | 0.0083723 | 0.0080618 | 0 | 0 | 4.6473e-05 | 4.6473e-05 | 2.5966e-05 | 0.0053317 | 0.00038945 | 0.0001364 | 0 | 0 | 0 | 0 | 0 | 0 | 0 | 0 | 0 | 0.007844 | 0.007844 | 0 | 0 | 0 | 0.0065539 | 0.0065539 | 0 | 0 | 0 | 0.0054716 | 0.0066002 | 0.0061437 | 0.0054716 | 0.0054716 | 0.0054716 | 0.0054716 | 0.0054716 | 0.0054716 | 0.0057755 | 0.0057755 | 0.0059342 | 0.0059342 | 0.0061437
NH3 |  | 0 | 0 | 0 | 0 | 0 | 0 | 0 | 0 | 0 | 0 | 0 | 0 | 0 | 0 | 0 | 0 | 0 | 0 | 0.036428 | 0.036428 | 0.25021 | 0.25021 | 0.25021 | 0.25021 | 0.1056 | 0.036428 | 0.036428 | 0.1056 | 0.98494 | 0.069563 | 0.044539 | 0.044539 | 0.1056 | 0.99798 | 0.99798 | 0.49021 | 0.49021 | 0.99802 | 0.044539 | 0.37251 | 0 | 0 | 0.99798 | 0.99798 | 0.99916 | 0.69394 | 0.97227 | 0.98693 | 0 | 0 | 0 | 0 | 0 | 0 | 0 | 0 | 0 | 0.1056 | 0.1056 | 1 | 1 | 1 | 0.49021 | 0.49021 | 1 | 1 | 1 | 0.036428 | 0.25021 | 0.16373 | 0.036428 | 0.036428 | 0.036427 | 0.036427 | 0.036428 | 0.036427 | 0.093991 | 0.093991 | 0.12406 | 0.12406 | 0.16373
H2O |  | 0 | 0 | 0 | 1 | 0 | 0 | 0 | 0 | 0 | 0 | 0 | 0 | 0 | 0 | 0 | 0 | 0 | 0 | 0 | 0 | 0 | 0 | 0 | 0 | 0 | 0 | 0 | 0 | 0 | 0 | 0 | 0 | 0 | 0 | 0 | 0 | 0 | 0 | 0 | 0 | 1 | 1 | 0 | 0 | 0 | 0 | 0 | 0 | 0 | 1 | 1 | 0 | 0 | 0 | 1 | 0 | 1 | 0 | 0 | 0 | 0 | 0 | 0 | 0 | 0 | 0 | 0 | 0 | 0 | 0 | 0 | 0 | 0 | 0 | 0 | 0 | 0 | 0 | 0 | 0 | 0
O2 |  | 0.2095 | 1 | 0.2095 | 0 | 2.5243e-05 | 0 | 9.9999e-05 | 1e-06 | 0.96569 | 0.31622 | 0.96569 | 0.2095 | 9.9999e-05 | 0.2095 | 0.2095 | 9.9999e-05 | 2.5243e-05 | 2.5243e-05 | 0.00014176 | 0.00014176 | 0.00017105 | 0.00017105 | 0.00017105 | 0.00017105 | 0.0001988 | 0.00014177 | 0.00014177 | 0.0001988 | 2.9209e-05 | 0.00013749 | 0.00021058 | 0.00021058 | 0.0001988 | 1.0852e-05 | 1.0838e-05 | 0.00043298 | 0.00043298 | 1.2503e-05 | 0.00021058 | 0.00053044 | 0 | 0 | 1.0852e-05 | 1.0852e-05 | 8.897e-06 | 0.00051473 | 3.2446e-05 | 1.913e-05 | 1 | 0 | 0 | 0 | 1 | 1 | 0 | 0.33333 | 0 | 0.0001988 | 0.0001988 | 0 | 0 | 0 | 0.00043298 | 0.00043298 | 0 | 0 | 0 | 0.00014176 | 0.00017105 | 0.00015921 | 0.00014176 | 0.00014176 | 0.00014177 | 0.00014179 | 0.00014176 | 0.00014179 | 0.00014966 | 0.00014966 | 0.00015378 | 0.00015378 | 0.0001592
Mass Flows | kg/sec | 17.9082 | 22.9463 | 17.9082 | 25.8375 | 16.4717 | 2.8912 | 13.5805 | 5.8502 | 4.3278 | 12.058 | 4.3278 | 17.9082 | 13.5805 | 17.9082 | 17.9082 | 13.5805 | 16.4717 | 16.4717 | 49.708 | 49.708 | 49.708 | 49.708 | 49.708 | 49.708 | 37.458 | 49.708 | 49.708 | 37.458 | 3.9934 | 52.9257 | 33.4646 | 32.4607 | 37.458 | 15.047 | 14.9158 | 0.55193 | 0.55193 | 0.13119 | 1.0039 | 0.42074 | 14.4444 | 14.4444 | 0.29342 | 14.7535 | 14.7028 | 0.050739 | 12.25 | 3.2177 | 22.9463 | 25.8375 | 25.8375 | 2.8912 | 22.9463 | 22.9463 | 25.8375 | 25.8375 | 25.8375 | 37.458 | 37.458 | 3.8889 | 3.8889 | 3.8889 | 0.55193 | 0.55193 | 0.13889 | 0.13889 | 0.13889 | 49.708 | 49.708 | 49.708 | 48.7138 | 0.99416 | 48.7138 | 48.7138 | 48.7138 | 49.708 | 49.708 | 49.708 | 49.708 | 49.708 | 49.708

## Overall14
Example streams 5-18 |  | In | Out | In | Out | Out | Out | In | Out | Out | Out | Out | Out | Out | In | In | Out | In | Out | In | Out | In | Out | In | Out | Balances
Section In
Section Out
Stream Name | Units | AIR | ELECTO2 | FEEDW | O2PROD | S-5 | S-6 | S-7 | S-8 | S-12 | S-14 | S-15 | ELECTROL.ELECTO2 | ELECTROL.HYDROGEN | ELECTROL.WATER | REFRIG1.S-3H | REFRIG1.S-3M | REFRIG1.S-10 | REFRIG1.S-11 | REFRIG2.S-4B | REFRIG2.S-4C | REFRIG2.S-16 | REFRIG2.S-17 | SYNTH.S-2V | SYNTH.S-3
From |  |  | ELECTROL |  | HX1 | PURGE-S | 08-E007F |  | E001A | SPLIT6-1 | D002 | D002 | ELECTROL.FEEDPROD | ELECTROL.SEPARATR |  |  | REFRIG1.E005 |  | REFRIG1.E005 |  | REFRIG2.08-E007 |  | REFRIG2.08-E007 |  | SYNTH.R002
To |  | FEEDCOMP |  | ELECTROL |  |  |  | E001A | [6 empty] | ELECTROL.FEEDPUMP | REFRIG1.E005 |  | REFRIG1.E005-V |  | REFRIG2.08-E007 |  | REFRIG2.08-E007V |  | SYNTH.R001-S1
Stream Class |  | CONVEN | CONVEN | CONVEN | CONVEN | CONVEN | CONVEN | CONVEN | CONVEN | CONVEN | CONVEN | CONVEN | CONVEN | CONVEN | CONVEN | CONVEN | CONVEN | CONVEN | CONVEN | CONVEN | CONVEN | CONVEN | CONVEN | CONVEN | CONVEN
Phase |  | Vapor Phase | Vapor Phase | Liquid Phase | Vapor Phase | Vapor Phase | Vapor Phase | Liquid Phase | Vapor Phase | Liquid Phase | Liquid Phase | Vapor Phase | Vapor Phase | Vapor Phase | Liquid Phase |  |  | Liquid Phase | Vapor Phase | Vapor Phase |  | Liquid Phase | Vapor Phase | Vapor Phase | Vapor Phase
Temperature | K | 298.15 | 298.15 | 293.15 | 293.15 | 283.721 | 298.545 | 378.15 | 623.316 | 308.198 | 307.861 | 307.861 | 298.15 | 826.3 | 293.15 | 302.989 | 283.721 | 293.15 | 270.437 | 308.282 | 298.545 | 293.15 | 270.437 | 453.15 | 759.457
Pressure | bar | 1 | 1.5 | 1 | 1.5 | 275 | 30 | 48.5 | 45 | 30 | 20 | 20 | 1.5 | 26.5166 | 1 | 275 | 275 | 8.6 | 3.9 | 30 | 30 | 8.6 | 3.9 | 292 | 284
Molar Vapor Fraction |  | 1 | 1 | 0 | 1 | 1 | 1 | 0 | 1 | 0 | 0 | 1 | 1 | 1 | 0 | 0.9692 | 0.93507 | 0 | 1 | 1 | 0.81184 | 0 | 1 | 1 | 1
Molar Enthalpy | J/kmol | -6515.17 | -12563.2 | -289296000 | -158205 | -2532330 | -17504500 | -279897000 | -232396000 | -65728800 | -65858500 | -32301600 | -12563.2 | 15523500 | -289296000 | -5430950 | -6679030 | -67212400 | -47359600 | -22784800 | -26737100 | -67212400 | -47359600 | 3244060 | 3913210
Molar Entropy | J/kmol-K | 4776.45 | -3298.28 | -172391 | -2548.63 | -47402.5 | -57142.5 | -145273 | -52431.7 | -184127 | -184367 | -87358.1 | -3298.28 | 2676.69 | -172391 | -52435.8 | -56687.4 | -188693 | -114942 | -68548.3 | -81558.5 | -188693 | -114942 | -32593 | -33119.1
Molar Density | kmol/cum | 0.04034 | 0.060551 | 42.0944 | 0.061589 | 9.8829 | 1.2446 | 53.121 | 0.95032 | 25.0407 | 25.0159 | 0.84605 | 0.060551 | 0.38328 | 42.0944 | 9.5673 | 10.3131 | 26.0417 | 0.18145 | 1.2335 | 1.5161 | 26.0417 | 0.18145 | 6.7503 | 4.1217
Enthalpy Flow | Watt | -0.0040289 | -0.0090091 | -414.908 | -0.021216 | -0.25802 | -0.58215 | -224.418 | -186.333 | -1.1332 | -56.869 | -0.10823 | -0.0090091 | 22.2638 | -414.908 | -19.7266 | -24.2599 | -15.3478 | -10.8145 | -0.93338 | -1.0953 | -0.54814 | -0.38623 | 17.0602 | 17.0602 | -831.179
Entropy Flow | kW/K | 2.9537 | -2.3652 | -247.2432 | -0.34178 | -4.8299 | -1.9004 | -116.4783 | -42.0392 | -3.1743 | -159.2015 | -0.29269 | -2.3652 | 3.8389 | -247.2432 | -190.4599 | -205.9028 | -43.0877 | -26.2468 | -2.8081 | -3.341 | -1.5388 | -0.93738 | -171.403 | -144.3877 | 423.8216
Exergy Flow | MW | -0.89014 | 0.70055 | -340.735 | 0.081319 | 1.191 | -0.012032 | -189.4745 | -173.7213 | -0.18086 | -9.1086 | -0.020419 | 0.70055 | 21.1121 | -340.735 | 37.4114 | 37.5109 | -2.4215 | -2.9405 | -0.090955 | -0.092969 | -0.086482 | -0.10502 | 68.4811 | 60.3765 | 704.0326
Average MW |  | 28.9596 | 31.9988 | 18.0153 | 32.2715 | 9.853 | 12.6511 | 18.0153 | 18.0153 | 17.0196 | 17.0269 | 15.1438 | 31.9988 | 2.0159 | 18.0153 | 10.3126 | 10.3126 | 17.0306 | 17.0306 | 13.4732 | 13.4732 | 17.0306 | 17.0306 | 9.4522 | 11.4018
Mole Flows | kmol/sec | 0.61839 | 0.7171 | 1.4342 | 0.13411 | 0.10189 | 0.033257 | 0.80179 | 0.80179 | 0.01724 | 0.8635 | 0.0033505 | 0.7171 | 1.4342 | 1.4342 | 3.6322 | 3.6322 | 0.22835 | 0.22835 | 0.040965 | 0.040965 | 0.0081553 | 0.0081553 | 5.2589 | 4.3597
H2 | kmol/sec | 0 | 0 | 0 | 0 | 0.069654 | 0.014544 | 0 | 0 | 2.2328e-05 | 0.00043789 | 0.00068483 | 0 | 1.4342 | 0 | 2.3242 | 2.3242 | 0 | 0 | 0.014554 | 0.014554 | 0 | 0 | 3.687 | 2.3382
N2 | kmol/sec | 0.48307 | 0 | 0 | 3.1194e-20 | 0.026825 | 0.0060384 | 0 | 0 | 1.1468e-05 | 0.0002556 | 0.00032102 | 0 | 0 | 0 | 0.89524 | 0.89524 | 0 | 0 | 0.0060435 | 0.0060435 | 0 | 0 | 1.3508 | 0.90114
CH4 | kmol/sec | 0 | 0 | 0 | 0 | 1.2117e-10 | 6.2326e-11 | 0 | 0 | 3.8998e-13 | 1.4225e-11 | 5.3843e-12 | 0 | 0 | 0 | 4.0557e-09 | 4.0557e-09 | 0 | 0 | 6.2513e-11 | 6.2513e-11 | 0 | 0 | 3.975e-09 | 4.1304e-09
AR | kmol/sec | 0.0057634 | 0 | 0 | 0.0046011 | 0.00085307 | 0.00026811 | 0 | 0 | 8.0119e-07 | 2.2422e-05 | 1.7864e-05 | 0 | 0 | 0 | 0.028491 | 0.028491 | 0 | 0 | 0.00026848 | 0.00026848 | 0 | 0 | 0.028775 | 0.028775
NH3 | kmol/sec | 0 | 0 | 0 | 0 | 0.0045381 | 0.012389 | 0 | 0 | 0.017205 | 0.86278 | 0.002325 | 0 | 0 | 0 | 0.38358 | 0.38358 | 0.22835 | 0.22835 | 0.020081 | 0.020081 | 0.0081553 | 0.0081553 | 0.19157 | 1.0908
H2O | kmol/sec | 0 | 0 | 1.4342 | 0 | 0 | 0 | 0.80179 | 0.80179 | 0 | 0 | 0 | 0 | 0 | 1.4342 | 0 | 0 | 0 | 0 | 0 | 0 | 0 | 0 | 0 | 0
O2 | kmol/sec | 0.12955 | 0.7171 | 0 | 0.1295 | 2.1456e-05 | 1.7641e-05 | 0 | 0 | 1.8709e-07 | 7.6826e-06 | 1.7246e-06 | 0.7171 | 0 | 0 | 0.00072209 | 0.00072209 | 0 | 0 | 1.7737e-05 | 1.7737e-05 | 0 | 0 | 0.00074552 | 0.00074569
H2 |  | 0 | 0 | 0 | 0 | 0.68361 | 0.43733 | 0 | 0 | 0.0012952 | 0.0005071 | 0.2044 | 0 | 1 | 0 | 0.63988 | 0.63988 | 0 | 0 | 0.35528 | 0.35528 | 0 | 0 | 0.70111 | 0.53632
N2 |  | 0.78118 | 0 | 0 | 2.3261e-19 | 0.26327 | 0.18157 | 0 | 0 | 0.00066518 | 0.000296 | 0.095811 | 0 | 0 | 0 | 0.24647 | 0.24647 | 0 | 0 | 0.14753 | 0.14753 | 0 | 0 | 0.25685 | 0.2067
CH4 |  | 0 | 0 | 0 | 0 | 1.1893e-09 | 1.8741e-09 | 0 | 0 | 2.2621e-11 | 1.6473e-11 | 1.607e-09 | 0 | 0 | 0 | 1.1166e-09 | 1.1166e-09 | 0 | 0 | 1.526e-09 | 1.526e-09 | 0 | 0 | 7.5587e-10 | 9.4742e-10
AR |  | 0.00932 | 0 | 0 | 0.03431 | 0.0083723 | 0.0080618 | 0 | 0 | 4.6473e-05 | 2.5966e-05 | 0.0053317 | 0 | 0 | 0 | 0.007844 | 0.007844 | 0 | 0 | 0.0065539 | 0.0065539 | 0 | 0 | 0.0054716 | 0.0066002
NH3 |  | 0 | 0 | 0 | 0 | 0.044539 | 0.37251 | 0 | 0 | 0.99798 | 0.99916 | 0.69394 | 0 | 0 | 0 | 0.1056 | 0.1056 | 1 | 1 | 0.49021 | 0.49021 | 1 | 1 | 0.036428 | 0.25021
H2O |  | 0 | 0 | 1 | 0 | 0 | 0 | 1 | 1 | 0 | 0 | 0 | 0 | 0 | 1 | 0 | 0 | 0 | 0 | 0 | 0 | 0 | 0 | 0 | 0
O2 |  | 0.2095 | 1 | 0 | 0.96569 | 0.00021058 | 0.00053044 | 0 | 0 | 1.0852e-05 | 8.897e-06 | 0.00051473 | 1 | 0 | 0 | 0.0001988 | 0.0001988 | 0 | 0 | 0.00043298 | 0.00043298 | 0 | 0 | 0.00014176 | 0.00017105
Mass Flows | kg/sec | 17.9082 | 22.9463 | 25.8375 | 4.3278 | 1.0039 | 0.42074 | 14.4444 | 14.4444 | 0.29342 | 14.7028 | 0.050739 | 22.9463 | 2.8912 | 25.8375 | 37.458 | 37.458 | 3.8889 | 3.8889 | 0.55193 | 0.55193 | 0.13889 | 0.13889 | 49.708 | 49.708 | 2.81e-05

## Aspen Data Tables Modified22
Example streams 5-18
Section In
Section Out
Stream Name | Units | AIR | ELECTO2 | FEED | FEEDW | H2N2FEED | HYDROGEN | N2 | N2REFLUX | O2 | O2FEED | O2PROD | S1 | S2 | S3 | S4 | S5 | S-1 | S-2 | S-2B | S-2V | S-3 | S-3A | S-3B | S-3C | S-3E | S-3F | S-3G | S-3H | S-3I | S-3J | S-3K | S-3L | S-3M | S-4 | S-4A | S-4B | S-4C | S-4D | S-5 | S-6 | S-7 | S-8 | S-12 | S-12A | S-14 | S-15 | S-18 | S-19 | ELECTROL.ELECTO2 | ELECTROL.FEEDHETF | ELECTROL.HIPWATER | ELECTROL.HYDROGEN | ELECTROL.O2LOWP | ELECTROL.OXYGEN | ELECTROL.REACTINA | ELECTROL.REACTOUT | ELECTROL.WATER | REFRIG1.S-3H | REFRIG1.S-3M | REFRIG1.S-10 | REFRIG1.S-10A | REFRIG1.S-11 | REFRIG2.S-4B | REFRIG2.S-4C | REFRIG2.S-16 | REFRIG2.S-16A | REFRIG2.S-17 | SYNTH.S-2V | SYNTH.S-3 | SYNTH.S-20 | SYNTH.S-R3 | SYNTH.S-R5 | SYNTH.S-R6 | SYNTH.S-R7 | SYNTH.S-R9 | SYNTH.S-RAI | SYNTH.S-RAO | SYNTH.S-RBI | SYNTH.S-RBO | SYNTH.S-RCI | SYNTH.S-RCO
From |  |  | ELECTROL | COOLER |  | H-BFEDMX | ELECTROL | LP | HP | LP | HP | HX1 | HX1 | HX2 | FEEDCOMP | HX2 | PRODCOMP | HEATER | COMPR-A | COMPR-B | E002 | SYNTH | E001A | E002 | E003 | F002 | F001 | E004 | E004 | PURGEVL | MIX6-1 | PURGEVL | PURGE-S | REFRIG1 | D001M | D001 | D001 | REFRIG2 | 08-E007F | PURGE-S | 08-E007F |  | E001A | SPLIT6-1 | SPLIT6-1 | D002 | D002 | F002 | F001 | ELECTROL.FEEDPROD | ELECTROL.FEEDPROD | ELECTROL.FEEDPUMP | ELECTROL.SEPARATR | ELECTROL.O2TURBIN | ELECTROL.SEPARATR | ELECTROL.FEDHEAT | ELECTROL.REACTOR |  |  | REFRIG1.E005 |  | REFRIG1.E005-V | REFRIG1.E005 |  | REFRIG2.08-E007 |  | REFRIG2.08-E007V | REFRIG2.08-E007 |  | SYNTH.R002 | SYNTH.R001-HC | SYNTH.R001-HC | SYNTH.R001-S1 | SYNTH.R001-HB | SYNTH.R001-HA | SYNTH.R001-S1 | SYNTH.RA2501M1 | SYNTH.R001-A | SYNTH.R001-HA | SYNTH.R001-B | SYNTH.R001-HB | SYNTH.R001-C
To |  | FEEDCOMP |  | HP | ELECTROL | HEATER | H-BFEDMX | HX2 | LP | HX1 | LP |  | HX2 | PRODCOMP | HX1 | COOLER | H-BFEDMX | COMPR-A | MIX6-1 | E002 | SYNTH | E001A | E002 | E003 | F002 | E004 | E004 | COMPR-B | REFRIG1 | MIX6-1 | F001 | PURGE-S | MIX6-1 | PURGEVL | SPLIT6-1 | D001M | REFRIG2 | 08-E007F | D001M |  |  | E001A |  |  | D002 |  |  | D001 | D001 |  | ELECTROL.FEDHEAT | ELECTROL.FEEDPROD |  | ELECTROL.FEEDPROD | ELECTROL.O2TURBIN | ELECTROL.REACTOR | ELECTROL.SEPARATR | ELECTROL.FEEDPUMP | REFRIG1.E005 |  | REFRIG1.E005-V | REFRIG1.E005 |  | REFRIG2.08-E007 |  | REFRIG2.08-E007V | REFRIG2.08-E007 |  | SYNTH.R001-S1 |  | SYNTH.R002 | SYNTH.R001-HB | SYNTH.RA2501M1 | SYNTH.R001-HA | SYNTH.RA2501M1 | SYNTH.R001-HC | SYNTH.R001-A | SYNTH.R001-HA | SYNTH.R001-B | SYNTH.R001-HB | SYNTH.R001-C | SYNTH.R001-HC
Stream Class |  | CONVEN | CONVEN | CONVEN | CONVEN | CONVEN | CONVEN | CONVEN | CONVEN | CONVEN | CONVEN | CONVEN | CONVEN | CONVEN | CONVEN | CONVEN | CONVEN | CONVEN | CONVEN | CONVEN | CONVEN | CONVEN | CONVEN | CONVEN | CONVEN | CONVEN | CONVEN | CONVEN | CONVEN | CONVEN | CONVEN | CONVEN | CONVEN | CONVEN | CONVEN | CONVEN | CONVEN | CONVEN | CONVEN | CONVEN | CONVEN | CONVEN | CONVEN | CONVEN | CONVEN | CONVEN | CONVEN | CONVEN | CONVEN | CONVEN | CONVEN | CONVEN | CONVEN | CONVEN | CONVEN | CONVEN | CONVEN | CONVEN | CONVEN | CONVEN | CONVEN | CONVEN | CONVEN | CONVEN | CONVEN | CONVEN | CONVEN | CONVEN | CONVEN | CONVEN | CONVEN | CONVEN | CONVEN | CONVEN | CONVEN | CONVEN | CONVEN | CONVEN | CONVEN | CONVEN | CONVEN | CONVEN
Phase |  | Vapor Phase | Vapor Phase |  | Liquid Phase | Vapor Phase | Vapor Phase | Vapor Phase | Liquid Phase | Liquid Phase | Liquid Phase | Vapor Phase | Vapor Phase | Vapor Phase | Vapor Phase | Vapor Phase | Vapor Phase | Vapor Phase | Vapor Phase | Vapor Phase | Vapor Phase | Vapor Phase | Vapor Phase | Vapor Phase |  | Vapor Phase | Vapor Phase | Vapor Phase |  | Liquid Phase |  | Vapor Phase | Vapor Phase |  | Liquid Phase | Liquid Phase | Vapor Phase |  | Liquid Phase | Vapor Phase | Vapor Phase | Liquid Phase | Vapor Phase | Liquid Phase | Liquid Phase | Liquid Phase | Vapor Phase | Liquid Phase | Liquid Phase | Vapor Phase | Liquid Phase | Liquid Phase | Vapor Phase | Vapor Phase | Vapor Phase | Vapor Phase | Vapor Phase | Liquid Phase |  |  | Liquid Phase |  | Vapor Phase | Vapor Phase |  | Liquid Phase |  | Vapor Phase | Vapor Phase | Vapor Phase | Vapor Phase | Vapor Phase | Vapor Phase | Vapor Phase | Vapor Phase | Vapor Phase | Vapor Phase | Vapor Phase | Vapor Phase | Vapor Phase | Vapor Phase | Vapor Phase
Temperature | K | 298.15 | 298.15 | 100.81 | 293.15 | 764.108 | 826.3 | 81.0416 | 96.3667 | 95.6396 | 100.059 | 293.15 | 207.033 | 198.511 | 298.15 | 118.15 | 586.797 | 553.15 | 278.15 | 303.665 | 453.15 | 759.457 | 513.15 | 355.226 | 314.418 | 314.418 | 277.488 | 295.997 | 302.989 | 283.721 | 277.493 | 283.721 | 283.721 | 283.721 | 308.198 | 308.282 | 308.282 | 298.545 | 298.545 | 283.721 | 298.545 | 378.15 | 623.316 | 308.198 | 308.198 | 307.861 | 307.861 | 314.418 | 277.488 | 298.15 | 325.453 | 293.465 | 826.3 | 482.392 | 826.3 | 826 | 826.3 | 293.15 | 302.989 | 283.721 | 293.15 | 270.437 | 270.437 | 308.282 | 298.545 | 293.15 | 270.437 | 270.437 | 453.15 | 759.457 | 645.273 | 597.684 | 453.15 | 713.75 | 802.697 | 453.15 | 795.756 | 889.469 | 802.214 | 847.967 | 733.339 | 790.729
Pressure | bar | 1 | 1.5 | 6.5 | 1 | 26.5166 | 26.5166 | 1.5 | 6 | 1.722 | 6.171 | 1.5 | 6.5 | 1.5 | 3.5 | 6.5 | 26.5166 | 26.5166 | 275 | 292 | 292 | 284 | 281 | 278 | 275 | 275 | 274.5 | 274.5 | 275 | 275 | 275 | 275 | 275 | 275 | 30 | 30 | 30 | 30 | 30 | 275 | 30 | 48.5 | 45 | 30 | 30 | 20 | 20 | 275 | 274.5 | 1.5 | 26.5166 | 26.5166 | 26.5166 | 1.5 | 26.5166 | 26.51 | 26.5166 | 1 | 275 | 275 | 8.6 | 3.9 | 3.9 | 30 | 30 | 8.6 | 3.9 | 3.9 | 292 | 284 | 285 | 292 | 292 | 292 | 292 | 292 | 292 | 290 | 290 | 288 | 288 | 285
Molar Vapor Fraction |  | 1 | 1 | 0.69473 | 0 | 1 | 1 | 1 | 0 | 0 | 0 | 1 | 1 | 1 | 1 | 1 | 1 | 1 | 1 | 1 | 1 | 1 | 1 | 1 | 0.83315 | 1 | 1 | 1 | 0.9692 | 0 | 0.96511 | 1 | 1 | 0.93507 | 0 | 0 | 1 | 0.81184 | 0 | 1 | 1 | 0 | 1 | 0 | 0 | 0 | 1 | 0 | 0 | 1 | 0 | 0 | 1 | 1 | 1 | 1 | 1 | 0 | 0.9692 | 0.93507 | 0 | 0.086688 | 1 | 1 | 0.81184 | 0 | 0.086688 | 1 | 1 | 1 | 1 | 1 | 1 | 1 | 1 | 1 | 1 | 1 | 1 | 1 | 1 | 1
Molar Enthalpy | J/kmol | -6515.17 | -12563.2 | -7637130 | -289296000 | 13758200 | 15523500 | -6406210 | -10996000 | -12699100 | -11282500 | -158205 | -2742360 | -2921480 | -22726.6 | -5471380 | 8530170 | 7496240 | -481502 | -1460580 | 3244060 | 3913210 | -4822610 | -10497700 | -14308200 | -4564890 | -2318550 | -1720370 | -5430950 | -66392800 | -4574480 | -2532330 | -2532330 | -6679030 | -65728800 | -65721400 | -22784800 | -26737100 | -66572200 | -2532330 | -17504500 | -279897000 | -232396000 | -65728800 | -65728800 | -65858500 | -32301600 | -62961300 | -67031200 | -12563.2 | -286448000 | -289220000 | 15523500 | 5530610 | 16761600 | -223308000 | 15938300 | -289296000 | -5430950 | -6679030 | -67212400 | -67212400 | -47359600 | -22784800 | -26737100 | -67212400 | -67212400 | -47359600 | 3244060 | 3913210 | 3642540 | 7690670 | 3244060 | 11251300 | 13996800 | 3244060 | 13781700 | 14547200 | 11707200 | 12029000 | 8244510 | 8535480
Molar Entropy | J/kmol-K | 4776.45 | -3298.28 | -59978.3 | -172391 | 5208.45 | 2676.69 | -41697.2 | -99603 | -107247 | -94528.2 | -2548.63 | -21718.7 | -15035.5 | -5693.76 | -39004.2 | -7153.69 | -4378.01 | -45008.8 | -45207.3 | -32593 | -33119.1 | -46918.1 | -60059.7 | -71360.4 | -49631 | -47551.9 | -45465 | -52435.8 | -190393 | -52622 | -47402.5 | -47402.5 | -56687.4 | -184127 | -184103 | -68548.3 | -81558.5 | -186905 | -47402.5 | -57142.5 | -145273 | -52431.7 | -184127 | -184127 | -184367 | -87358.1 | -179865 | -192488 | -3298.28 | -163375 | -172339 | 2676.69 | 11149.2 | 4693.3 | -35818.9 | 8643.19 | -172391 | -52435.8 | -56687.4 | -188693 | -188351 | -114942 | -68548.3 | -81558.5 | -188693 | -188351 | -114942 | -32593 | -33119.1 | -31464.1 | -24073.9 | -32593 | -18629.8 | -15005 | -32593 | -15274.1 | -15607.1 | -18967.2 | -19313.5 | -24107.5 | -24628
Molar Density | kmol/cum | 0.04034 | 0.060551 | 1.282 | 42.0944 | 0.41389 | 0.38328 | 0.23497 | 24.834 | 34.6538 | 26.9857 | 0.061589 | 0.38222 | 0.091158 | 0.14119 | 0.72515 | 0.53631 | 0.57012 | 9.9441 | 9.7169 | 6.7503 | 4.1217 | 5.9477 | 8.6245 | 10.2301 | 9.1281 | 10.0484 | 9.4577 | 9.5673 | 27.6297 | 10.2929 | 9.8829 | 9.8829 | 10.3131 | 25.0407 | 25.0343 | 1.2335 | 1.5161 | 25.7565 | 9.8829 | 1.2446 | 53.121 | 0.95032 | 25.0407 | 25.0407 | 25.0159 | 0.84605 | 25.7597 | 27.964 | 0.060551 | 41.1291 | 42.1008 | 0.38328 | 0.037381 | 0.38285 | 0.392 | 0.38312 | 42.0944 | 9.5673 | 10.3131 | 26.0417 | 1.9571 | 0.18145 | 1.2335 | 1.5161 | 26.0417 | 1.9571 | 0.18145 | 6.7503 | 4.1217 | 4.8054 | 5.2553 | 6.7503 | 4.4708 | 4.0139 | 6.7503 | 4.0461 | 3.6241 | 3.9879 | 3.7632 | 4.3053 | 3.977
Enthalpy Flow | Watt | -0.0040289 | -0.0090091 | -4.7227 | -414.908 | 26.3948 | 22.2638 | -3.1024 | -2.2948 | -1.703 | -4.6223 | -0.021216 | -1.6958 | -1.4148 | -0.014054 | -3.3834 | 4.131 | 14.3814 | -0.92375 | -7.681 | 17.0602 | 17.0602 | -21.0249 | -45.7661 | -62.3789 | -16.5808 | -12.193 | -9.0472 | -19.7266 | -15.6591 | -24.9256 | -8.6008 | -8.3428 | -24.2599 | -58.1104 | -57.5973 | -0.93338 | -1.0953 | -0.51314 | -0.25802 | -0.58215 | -224.418 | -186.333 | -1.1332 | -56.9772 | -56.869 | -0.10823 | -45.798 | -12.7326 | -0.0090091 | -410.824 | -414.799 | 22.2638 | 3.966 | 12.0198 | -320.269 | 34.288 | -414.908 | -19.7266 | -24.2599 | -15.3478 | -15.3478 | -10.8145 | -0.93338 | -1.0953 | -0.54814 | -0.54814 | -0.38623 | 17.0602 | 17.0602 | 17.0602 | 39.6355 | 0.3412 | 57.9862 | 72.1353 | 16.719 | 72.4765 | 72.4765 | 58.3275 | 58.3275 | 39.9768 | 39.9768
Entropy Flow | kW/K | 2.9537 | -2.3652 | -37.0897 | -247.2432 | 9.9923 | 3.8389 | -20.1932 | -20.7865 | -14.3824 | -38.7274 | -0.34178 | -13.4305 | -7.2814 | -3.5209 | -24.1197 | -3.4644 | -8.3991 | -86.3485 | -237.7402 | -171.403 | -144.3877 | -204.5465 | -261.8393 | -311.1064 | -180.2722 | -250.0702 | -239.0954 | -190.4599 | -44.9053 | -286.7289 | -160.9979 | -156.168 | -205.9028 | -162.7854 | -161.3451 | -2.8081 | -3.341 | -1.4407 | -4.8299 | -1.9004 | -116.4783 | -42.0392 | -3.1743 | -159.611 | -159.2015 | -0.29269 | -130.8338 | -36.5631 | -2.3652 | -234.3124 | -247.1686 | 3.8389 | 7.9951 | 3.3656 | -51.3715 | 18.5941 | -247.2432 | -190.4599 | -205.9028 | -43.0877 | -43.0096 | -26.2468 | -2.8081 | -3.341 | -1.5388 | -1.5361 | -0.93738 | -171.403 | -144.3877 | -147.3656 | -124.0699 | -3.4281 | -96.0126 | -77.3314 | -167.9749 | -80.3248 | -77.7574 | -94.498 | -93.6492 | -116.8949 | -115.3479
Exergy Flow | MW | -0.89014 | 0.70055 | 6.4042 | -340.735 | 23.3971 | 21.1121 | 2.9556 | 3.9412 | 2.6117 | 6.9959 | 0.081319 | 2.3333 | 0.76961 | 1.0422 | 3.8525 | 5.1703 | 16.9011 | 24.9808 | 63.641 | 68.4811 | 60.3765 | 40.339 | 32.7857 | 30.953 | 37.5009 | 62.8281 | 62.6814 | 37.4114 | -2.1875 | 61.0931 | 39.6986 | 38.5076 | 37.5109 | -9.2748 | -9.1938 | -0.090955 | -0.092969 | -0.080939 | 1.191 | -0.012032 | -189.4745 | -173.7213 | -0.18086 | -9.0939 | -9.1086 | -0.020419 | -6.5479 | -1.7637 | 0.70055 | -340.5303 | -340.6484 | 21.1121 | 1.5675 | 11.0101 | -304.8576 | 28.7098 | -340.735 | 37.4114 | 37.5109 | -2.4215 | -2.4449 | -2.9405 | -0.090955 | -0.092969 | -0.086482 | -0.087319 | -0.10502 | 68.4811 | 60.3765 | 61.2699 | 76.8565 | 1.3696 | 86.79 | 95.3347 | 67.1115 | 96.5739 | 95.8037 | 86.6769 | 86.4223 | 75.0453 | 74.5812
Average MW |  | 28.9596 | 31.9988 | 28.9596 | 18.0153 | 8.5858 | 2.0159 | 28.0425 | 28.0325 | 32.2715 | 29.4319 | 32.2715 | 28.9596 | 28.0425 | 28.9596 | 28.9596 | 28.0425 | 8.5858 | 8.5858 | 9.4522 | 9.4522 | 11.4018 | 11.4018 | 11.4018 | 11.4018 | 10.3126 | 9.4522 | 9.4522 | 10.3126 | 16.9315 | 9.7132 | 9.853 | 9.853 | 10.3126 | 17.0196 | 17.0196 | 13.4732 | 13.4732 | 17.0202 | 9.853 | 12.6511 | 18.0153 | 18.0153 | 17.0196 | 17.0196 | 17.0269 | 15.1438 | 16.8408 | 16.9397 | 31.9988 | 18.0153 | 18.0153 | 2.0159 | 31.9988 | 31.9988 | 18.0153 | 12.0102 | 18.0153 | 10.3126 | 10.3126 | 17.0306 | 17.0306 | 17.0306 | 13.4732 | 13.4732 | 17.0306 | 17.0306 | 17.0306 | 9.4522 | 11.4018 | 10.6132 | 9.4522 | 9.4522 | 9.4522 | 9.4522 | 9.4522 | 9.4522 | 9.9771 | 9.9771 | 10.2514 | 10.2514 | 10.6132
Mole Flows | kmol/sec | 0.61839 | 0.7171 | 0.61839 | 1.4342 | 1.9185 | 1.4342 | 0.48428 | 0.20869 | 0.13411 | 0.40969 | 0.13411 | 0.61839 | 0.48428 | 0.61839 | 0.61839 | 0.48428 | 1.9185 | 1.9185 | 5.2589 | 5.2589 | 4.3597 | 4.3597 | 4.3597 | 4.3597 | 3.6322 | 5.2589 | 5.2589 | 3.6322 | 0.23586 | 5.4488 | 3.3964 | 3.2945 | 3.6322 | 0.88409 | 0.87638 | 0.040965 | 0.040965 | 0.0077079 | 0.10189 | 0.033257 | 0.80179 | 0.80179 | 0.01724 | 0.86685 | 0.8635 | 0.0033505 | 0.7274 | 0.18995 | 0.7171 | 1.4342 | 1.4342 | 1.4342 | 0.7171 | 0.7171 | 1.4342 | 2.1513 | 1.4342 | 3.6322 | 3.6322 | 0.22835 | 0.22835 | 0.22835 | 0.040965 | 0.040965 | 0.0081553 | 0.0081553 | 0.0081553 | 5.2589 | 4.3597 | 4.6836 | 5.1537 | 0.10518 | 5.1537 | 5.1537 | 5.1537 | 5.2589 | 4.9822 | 4.9822 | 4.8489 | 4.8489 | 4.6836
H2 | kmol/sec | 0 | 0 | 0 | 0 | 1.4342 | 1.4342 | 0 | 0 | 0 | 0 | 0 | 0 | 0 | 0 | 0 | 0 | 1.4342 | 1.4342 | 3.687 | 3.687 | 2.3382 | 2.3382 | 2.3382 | 2.3382 | 2.3242 | 3.687 | 3.687 | 2.3242 | 0.0024255 | 3.6888 | 2.3218 | 2.2521 | 2.3242 | 0.0011451 | 0.0011353 | 0.014554 | 0.014554 | 9.7031e-06 | 0.069654 | 0.014544 | 0 | 0 | 2.2328e-05 | 0.0011227 | 0.00043789 | 0.00068483 | 0.013964 | 0.0017253 | 0 | 0 | 0 | 1.4342 | 0 | 0 | 0 | 1.4342 | 0 | 2.3242 | 2.3242 | 0 | 0 | 0 | 0.014554 | 0.014554 | 0 | 0 | 0 | 3.687 | 2.3382 | 2.8241 | 3.6133 | 0.073741 | 3.6133 | 3.6133 | 3.6133 | 3.687 | 3.272 | 3.272 | 3.0721 | 3.0721 | 2.8241
N2 | kmol/sec | 0.48307 | 0 | 0.48307 | 0 | 0.48307 | 0 | 0.48307 | 0.20836 | 3.1194e-20 | 0.27471 | 3.1194e-20 | 0.48307 | 0.48307 | 0.48307 | 0.48307 | 0.48307 | 0.48307 | 0.48307 | 1.3508 | 1.3508 | 0.90114 | 0.90114 | 0.90114 | 0.90114 | 0.89524 | 1.3508 | 1.3508 | 0.89524 | 0.0010633 | 1.3515 | 0.89418 | 0.86735 | 0.89524 | 0.00058808 | 0.00058298 | 0.0060435 | 0.0060435 | 5.1009e-06 | 0.026825 | 0.0060384 | 0 | 0 | 1.1468e-05 | 0.00057661 | 0.0002556 | 0.00032102 | 0.0058986 | 0.00072795 | 0 | 0 | 0 | 0 | 0 | 0 | 0 | 0 | 0 | 0.89524 | 0.89524 | 0 | 0 | 0 | 0.0060435 | 0.0060435 | 0 | 0 | 0 | 1.3508 | 0.90114 | 1.0631 | 1.3237 | 0.027015 | 1.3237 | 1.3237 | 1.3237 | 1.3508 | 1.2124 | 1.2124 | 1.1458 | 1.1458 | 1.0631
CH4 | kmol/sec | 0 | 0 | 0 | 0 | 0 | 0 | 0 | 0 | 0 | 0 | 0 | 0 | 0 | 0 | 0 | 0 | 0 | 0 | 3.975e-09 | 3.975e-09 | 4.1304e-09 | 4.1304e-09 | 4.1304e-09 | 4.1304e-09 | 4.0557e-09 | 3.9287e-09 | 3.9287e-09 | 4.0557e-09 | 1.6567e-11 | 3.9364e-09 | 4.0392e-09 | 3.918e-09 | 4.0557e-09 | 1.9999e-11 | 1.9812e-11 | 6.2513e-11 | 6.2513e-11 | 1.8681e-13 | 1.2117e-10 | 6.2326e-11 | 0 | 0 | 3.8998e-13 | 1.9609e-11 | 1.4225e-11 | 5.3843e-12 | 7.4686e-11 | 7.6395e-12 | 0 | 0 | 0 | 0 | 0 | 0 | 0 | 0 | 0 | 4.0557e-09 | 4.0557e-09 | 0 | 0 | 0 | 6.2513e-11 | 6.2513e-11 | 0 | 0 | 0 | 3.975e-09 | 4.1304e-09 | 4.1304e-09 | 3.9253e-09 | 7.9501e-11 | 3.9499e-09 | 3.992e-09 | 3.8955e-09 | 4.0715e-09 | 4.0715e-09 | 4.0715e-09 | 4.0715e-09 | 4.0715e-09 | 4.0715e-09
AR | kmol/sec | 0.0057634 | 0 | 0.0057634 | 0 | 0.0011623 | 0 | 0.0011623 | 0.00033241 | 0.0046011 | 0.005431 | 0.0046011 | 0.0057634 | 0.0011623 | 0.0057634 | 0.0057634 | 0.0011623 | 0.0011623 | 0.0011623 | 0.028775 | 0.028775 | 0.028775 | 0.028775 | 0.028775 | 0.028775 | 0.028491 | 0.028775 | 0.028775 | 0.028491 | 5.5515e-05 | 0.0288 | 0.028436 | 0.027583 | 0.028491 | 4.1087e-05 | 4.072e-05 | 0.00026848 | 0.00026848 | 3.6673e-07 | 0.00085307 | 0.00026811 | 0 | 0 | 8.0119e-07 | 4.0285e-05 | 2.2422e-05 | 1.7864e-05 | 0.00028329 | 2.5909e-05 | 0 | 0 | 0 | 0 | 0 | 0 | 0 | 0 | 0 | 0.028491 | 0.028491 | 0 | 0 | 0 | 0.00026848 | 0.00026848 | 0 | 0 | 0 | 0.028775 | 0.028775 | 0.028775 | 0.028199 | 0.00057549 | 0.028199 | 0.028199 | 0.028199 | 0.028775 | 0.028775 | 0.028775 | 0.028775 | 0.028775 | 0.028775
NH3 | kmol/sec | 0 | 0 | 0 | 0 | 0 | 0 | 0 | 0 | 0 | 0 | 0 | 0 | 0 | 0 | 0 | 0 | 0 | 0 | 0.19157 | 0.19157 | 1.0908 | 1.0908 | 1.0908 | 1.0908 | 0.38358 | 0.19157 | 0.19157 | 0.38358 | 0.23231 | 0.37904 | 0.15127 | 0.14673 | 0.38358 | 0.88231 | 0.87462 | 0.020081 | 0.020081 | 0.0076927 | 0.0045381 | 0.012389 | 0 | 0 | 0.017205 | 0.8651 | 0.86278 | 0.002325 | 0.70723 | 0.18747 | 0 | 0 | 0 | 0 | 0 | 0 | 0 | 0 | 0 | 0.38358 | 0.38358 | 0.22835 | 0.22835 | 0.22835 | 0.020081 | 0.020081 | 0.0081553 | 0.0081553 | 0.0081553 | 0.19157 | 1.0908 | 0.76685 | 0.18774 | 0.0038314 | 0.18774 | 0.18774 | 0.18774 | 0.19157 | 0.46828 | 0.46828 | 0.60156 | 0.60156 | 0.76685
H2O | kmol/sec | 0 | 0 | 0 | 1.4342 | 0 | 0 | 0 | 0 | 0 | 0 | 0 | 0 | 0 | 0 | 0 | 0 | 0 | 0 | 0 | 0 | 0 | 0 | 0 | 0 | 0 | 0 | 0 | 0 | 0 | 0 | 0 | 0 | 0 | 0 | 0 | 0 | 0 | 0 | 0 | 0 | 0.80179 | 0.80179 | 0 | 0 | 0 | 0 | 0 | 0 | 0 | 1.4342 | 1.4342 | 0 | 0 | 0 | 1.4342 | 0 | 1.4342 | 0 | 0 | 0 | 0 | 0 | 0 | 0 | 0 | 0 | 0 | 0 | 0 | 0 | 0 | 0 | 0 | 0 | 0 | 0 | 0 | 0 | 0 | 0 | 0
O2 | kmol/sec | 0.12955 | 0.7171 | 0.12955 | 0 | 4.8428e-05 | 0 | 4.8428e-05 | 2.087e-07 | 0.1295 | 0.12955 | 0.1295 | 0.12955 | 4.8428e-05 | 0.12955 | 0.12955 | 4.8428e-05 | 4.8428e-05 | 4.8428e-05 | 0.00074552 | 0.00074552 | 0.00074569 | 0.00074569 | 0.00074569 | 0.00074569 | 0.00072209 | 0.00074553 | 0.00074553 | 0.00072209 | 6.8891e-06 | 0.00074916 | 0.00071521 | 0.00069375 | 0.00072209 | 9.5942e-06 | 9.4979e-06 | 1.7737e-05 | 1.7737e-05 | 9.6376e-08 | 2.1456e-05 | 1.7641e-05 | 0 | 0 | 1.8709e-07 | 9.4072e-06 | 7.6826e-06 | 1.7246e-06 | 2.3601e-05 | 3.6337e-06 | 0.7171 | 0 | 0 | 0 | 0.7171 | 0.7171 | 0 | 0.7171 | 0 | 0.00072209 | 0.00072209 | 0 | 0 | 0 | 1.7737e-05 | 1.7737e-05 | 0 | 0 | 0 | 0.00074552 | 0.00074569 | 0.00074569 | 0.00073059 | 1.491e-05 | 0.00073063 | 0.00073073 | 0.00073061 | 0.00074564 | 0.00074564 | 0.00074564 | 0.00074564 | 0.00074564 | 0.00074564
H2 |  | 0 | 0 | 0 | 0 | 0.74757 | 1 | 0 | 0 | 0 | 0 | 0 | 0 | 0 | 0 | 0 | 0 | 0.74757 | 0.74757 | 0.70111 | 0.70111 | 0.53632 | 0.53632 | 0.53632 | 0.53632 | 0.63988 | 0.70111 | 0.70111 | 0.63988 | 0.010284 | 0.67698 | 0.68361 | 0.68361 | 0.63988 | 0.0012952 | 0.0012955 | 0.35528 | 0.35528 | 0.0012588 | 0.68361 | 0.43733 | 0 | 0 | 0.0012952 | 0.0012952 | 0.0005071 | 0.2044 | 0.019197 | 0.0090831 | 0 | 0 | 0 | 1 | 0 | 0 | 0 | 0.66667 | 0 | 0.63988 | 0.63988 | 0 | 0 | 0 | 0.35528 | 0.35528 | 0 | 0 | 0 | 0.70111 | 0.53632 | 0.60298 | 0.70111 | 0.70111 | 0.70111 | 0.70111 | 0.70111 | 0.70111 | 0.65674 | 0.65674 | 0.63356 | 0.63356 | 0.60298
N2 |  | 0.78118 | 0 | 0.78118 | 0 | 0.2518 | 0 | 0.9975 | 0.99841 | 2.3261e-19 | 0.67053 | 2.3261e-19 | 0.78118 | 0.9975 | 0.78118 | 0.78118 | 0.9975 | 0.2518 | 0.2518 | 0.25685 | 0.25685 | 0.2067 | 0.2067 | 0.2067 | 0.2067 | 0.24647 | 0.25685 | 0.25685 | 0.24647 | 0.0045082 | 0.24803 | 0.26327 | 0.26327 | 0.24647 | 0.00066518 | 0.00066521 | 0.14753 | 0.14753 | 0.00066177 | 0.26327 | 0.18157 | 0 | 0 | 0.00066518 | 0.00066518 | 0.000296 | 0.095811 | 0.0081091 | 0.0038323 | 0 | 0 | 0 | 0 | 0 | 0 | 0 | 0 | 0 | 0.24647 | 0.24647 | 0 | 0 | 0 | 0.14753 | 0.14753 | 0 | 0 | 0 | 0.25685 | 0.2067 | 0.22699 | 0.25685 | 0.25685 | 0.25685 | 0.25685 | 0.25685 | 0.25685 | 0.24335 | 0.24335 | 0.23629 | 0.23629 | 0.22699
CH4 |  | 0 | 0 | 0 | 0 | 0 | 0 | 0 | 0 | 0 | 0 | 0 | 0 | 0 | 0 | 0 | 0 | 0 | 0 | 7.5587e-10 | 7.5587e-10 | 9.4742e-10 | 9.4742e-10 | 9.4742e-10 | 9.4742e-10 | 1.1166e-09 | 7.4706e-10 | 7.4706e-10 | 1.1166e-09 | 7.0242e-11 | 7.2242e-10 | 1.1893e-09 | 1.1893e-09 | 1.1166e-09 | 2.2621e-11 | 2.2607e-11 | 1.526e-09 | 1.526e-09 | 2.4237e-11 | 1.1893e-09 | 1.8741e-09 | 0 | 0 | 2.2621e-11 | 2.2621e-11 | 1.6473e-11 | 1.607e-09 | 1.0267e-10 | 4.0218e-11 | 0 | 0 | 0 | 0 | 0 | 0 | 0 | 0 | 0 | 1.1166e-09 | 1.1166e-09 | 0 | 0 | 0 | 1.526e-09 | 1.526e-09 | 0 | 0 | 0 | 7.5587e-10 | 9.4742e-10 | 8.8189e-10 | 7.6164e-10 | 7.5587e-10 | 7.6643e-10 | 7.746e-10 | 7.5587e-10 | 7.7422e-10 | 8.1722e-10 | 8.1722e-10 | 8.3968e-10 | 8.3968e-10 | 8.6932e-10
AR |  | 0.00932 | 0 | 0.00932 | 0 | 0.00060583 | 0 | 0.0024 | 0.0015928 | 0.03431 | 0.013256 | 0.03431 | 0.00932 | 0.0024 | 0.00932 | 0.00932 | 0.0024 | 0.00060583 | 0.00060583 | 0.0054716 | 0.0054716 | 0.0066002 | 0.0066002 | 0.0066002 | 0.0066002 | 0.007844 | 0.0054716 | 0.0054716 | 0.007844 | 0.00023538 | 0.0052856 | 0.0083723 | 0.0083723 | 0.007844 | 4.6473e-05 | 4.6463e-05 | 0.0065539 | 0.0065539 | 4.7578e-05 | 0.0083723 | 0.0080618 | 0 | 0 | 4.6473e-05 | 4.6473e-05 | 2.5966e-05 | 0.0053317 | 0.00038945 | 0.0001364 | 0 | 0 | 0 | 0 | 0 | 0 | 0 | 0 | 0 | 0.007844 | 0.007844 | 0 | 0 | 0 | 0.0065539 | 0.0065539 | 0 | 0 | 0 | 0.0054716 | 0.0066002 | 0.0061437 | 0.0054716 | 0.0054716 | 0.0054716 | 0.0054716 | 0.0054716 | 0.0054716 | 0.0057755 | 0.0057755 | 0.0059342 | 0.0059342 | 0.0061437
NH3 |  | 0 | 0 | 0 | 0 | 0 | 0 | 0 | 0 | 0 | 0 | 0 | 0 | 0 | 0 | 0 | 0 | 0 | 0 | 0.036428 | 0.036428 | 0.25021 | 0.25021 | 0.25021 | 0.25021 | 0.1056 | 0.036428 | 0.036428 | 0.1056 | 0.98494 | 0.069563 | 0.044539 | 0.044539 | 0.1056 | 0.99798 | 0.99798 | 0.49021 | 0.49021 | 0.99802 | 0.044539 | 0.37251 | 0 | 0 | 0.99798 | 0.99798 | 0.99916 | 0.69394 | 0.97227 | 0.98693 | 0 | 0 | 0 | 0 | 0 | 0 | 0 | 0 | 0 | 0.1056 | 0.1056 | 1 | 1 | 1 | 0.49021 | 0.49021 | 1 | 1 | 1 | 0.036428 | 0.25021 | 0.16373 | 0.036428 | 0.036428 | 0.036427 | 0.036427 | 0.036428 | 0.036427 | 0.093991 | 0.093991 | 0.12406 | 0.12406 | 0.16373
H2O |  | 0 | 0 | 0 | 1 | 0 | 0 | 0 | 0 | 0 | 0 | 0 | 0 | 0 | 0 | 0 | 0 | 0 | 0 | 0 | 0 | 0 | 0 | 0 | 0 | 0 | 0 | 0 | 0 | 0 | 0 | 0 | 0 | 0 | 0 | 0 | 0 | 0 | 0 | 0 | 0 | 1 | 1 | 0 | 0 | 0 | 0 | 0 | 0 | 0 | 1 | 1 | 0 | 0 | 0 | 1 | 0 | 1 | 0 | 0 | 0 | 0 | 0 | 0 | 0 | 0 | 0 | 0 | 0 | 0 | 0 | 0 | 0 | 0 | 0 | 0 | 0 | 0 | 0 | 0 | 0 | 0
O2 |  | 0.2095 | 1 | 0.2095 | 0 | 2.5243e-05 | 0 | 9.9999e-05 | 1e-06 | 0.96569 | 0.31622 | 0.96569 | 0.2095 | 9.9999e-05 | 0.2095 | 0.2095 | 9.9999e-05 | 2.5243e-05 | 2.5243e-05 | 0.00014176 | 0.00014176 | 0.00017105 | 0.00017105 | 0.00017105 | 0.00017105 | 0.0001988 | 0.00014177 | 0.00014177 | 0.0001988 | 2.9209e-05 | 0.00013749 | 0.00021058 | 0.00021058 | 0.0001988 | 1.0852e-05 | 1.0838e-05 | 0.00043298 | 0.00043298 | 1.2503e-05 | 0.00021058 | 0.00053044 | 0 | 0 | 1.0852e-05 | 1.0852e-05 | 8.897e-06 | 0.00051473 | 3.2446e-05 | 1.913e-05 | 1 | 0 | 0 | 0 | 1 | 1 | 0 | 0.33333 | 0 | 0.0001988 | 0.0001988 | 0 | 0 | 0 | 0.00043298 | 0.00043298 | 0 | 0 | 0 | 0.00014176 | 0.00017105 | 0.00015921 | 0.00014176 | 0.00014176 | 0.00014177 | 0.00014179 | 0.00014176 | 0.00014179 | 0.00014966 | 0.00014966 | 0.00015378 | 0.00015378 | 0.0001592
Mass Flows | kg/sec | 17.9082 | 22.9463 | 17.9082 | 25.8375 | 16.4717 | 2.8912 | 13.5805 | 5.8502 | 4.3278 | 12.058 | 4.3278 | 17.9082 | 13.5805 | 17.9082 | 17.9082 | 13.5805 | 16.4717 | 16.4717 | 49.708 | 49.708 | 49.708 | 49.708 | 49.708 | 49.708 | 37.458 | 49.708 | 49.708 | 37.458 | 3.9934 | 52.9257 | 33.4646 | 32.4607 | 37.458 | 15.047 | 14.9158 | 0.55193 | 0.55193 | 0.13119 | 1.0039 | 0.42074 | 14.4444 | 14.4444 | 0.29342 | 14.7535 | 14.7028 | 0.050739 | 12.25 | 3.2177 | 22.9463 | 25.8375 | 25.8375 | 2.8912 | 22.9463 | 22.9463 | 25.8375 | 25.8375 | 25.8375 | 37.458 | 37.458 | 3.8889 | 3.8889 | 3.8889 | 0.55193 | 0.55193 | 0.13889 | 0.13889 | 0.13889 | 49.708 | 49.708 | 49.708 | 48.7138 | 0.99416 | 48.7138 | 48.7138 | 48.7138 | 49.708 | 49.708 | 49.708 | 49.708 | 49.708 | 49.708

## Overall15
Example streams 5-18 |  | In | Out | In | Out | Out | Out | In | Out | Out | Out | Out | Out | Out | In | In | Out | In | Out | In | Out | In | Out | In | Out | Balances
Section In
Section Out
Stream Name | Units | AIR | ELECTO2 | FEEDW | O2PROD | S-5 | S-6 | S-7 | S-8 | S-12 | S-14 | S-15 | ELECTROL.ELECTO2 | ELECTROL.HYDROGEN | ELECTROL.WATER | REFRIG1.S-3H | REFRIG1.S-3M | REFRIG1.S-10 | REFRIG1.S-11 | REFRIG2.S-4B | REFRIG2.S-4C | REFRIG2.S-16 | REFRIG2.S-17 | SYNTH.S-2V | SYNTH.S-3
From |  |  | ELECTROL |  | HX1 | PURGE-S | 08-E007F |  | E001A | SPLIT6-1 | D002 | D002 | ELECTROL.FEEDPROD | ELECTROL.SEPARATR |  |  | REFRIG1.E005 |  | REFRIG1.E005 |  | REFRIG2.08-E007 |  | REFRIG2.08-E007 |  | SYNTH.R002
To |  | FEEDCOMP |  | ELECTROL |  |  |  | E001A | [6 empty] | ELECTROL.FEEDPUMP | REFRIG1.E005 |  | REFRIG1.E005-V |  | REFRIG2.08-E007 |  | REFRIG2.08-E007V |  | SYNTH.R001-S1
Stream Class |  | CONVEN | CONVEN | CONVEN | CONVEN | CONVEN | CONVEN | CONVEN | CONVEN | CONVEN | CONVEN | CONVEN | CONVEN | CONVEN | CONVEN | CONVEN | CONVEN | CONVEN | CONVEN | CONVEN | CONVEN | CONVEN | CONVEN | CONVEN | CONVEN
Phase |  | Vapor Phase | Vapor Phase | Liquid Phase | Vapor Phase | Vapor Phase | Vapor Phase | Liquid Phase | Vapor Phase | Liquid Phase | Liquid Phase | Vapor Phase | Vapor Phase | Vapor Phase | Liquid Phase |  |  | Liquid Phase | Vapor Phase | Vapor Phase |  | Liquid Phase | Vapor Phase | Vapor Phase | Vapor Phase
Temperature | K | 298.15 | 298.15 | 293.15 | 293.15 | 283.721 | 298.545 | 378.15 | 623.316 | 308.198 | 307.861 | 307.861 | 298.15 | 826.3 | 293.15 | 302.989 | 283.721 | 293.15 | 270.437 | 308.282 | 298.545 | 293.15 | 270.437 | 453.15 | 759.457
Pressure | bar | 1 | 1.5 | 1 | 1.5 | 275 | 30 | 48.5 | 45 | 30 | 20 | 20 | 1.5 | 26.5166 | 1 | 275 | 275 | 8.6 | 3.9 | 30 | 30 | 8.6 | 3.9 | 292 | 284
Molar Vapor Fraction |  | 1 | 1 | 0 | 1 | 1 | 1 | 0 | 1 | 0 | 0 | 1 | 1 | 1 | 0 | 0.9692 | 0.93507 | 0 | 1 | 1 | 0.81184 | 0 | 1 | 1 | 1
Molar Enthalpy | J/kmol | -6515.17 | -12563.2 | -289296000 | -158205 | -2532330 | -17504500 | -279897000 | -232396000 | -65728800 | -65858500 | -32301600 | -12563.2 | 15523500 | -289296000 | -5430950 | -6679030 | -67212400 | -47359600 | -22784800 | -26737100 | -67212400 | -47359600 | 3244060 | 3913210
Molar Entropy | J/kmol-K | 4776.45 | -3298.28 | -172391 | -2548.63 | -47402.5 | -57142.5 | -145273 | -52431.7 | -184127 | -184367 | -87358.1 | -3298.28 | 2676.69 | -172391 | -52435.8 | -56687.4 | -188693 | -114942 | -68548.3 | -81558.5 | -188693 | -114942 | -32593 | -33119.1
Molar Density | kmol/cum | 0.04034 | 0.060551 | 42.0944 | 0.061589 | 9.8829 | 1.2446 | 53.121 | 0.95032 | 25.0407 | 25.0159 | 0.84605 | 0.060551 | 0.38328 | 42.0944 | 9.5673 | 10.3131 | 26.0417 | 0.18145 | 1.2335 | 1.5161 | 26.0417 | 0.18145 | 6.7503 | 4.1217
Enthalpy Flow | Watt | -0.0040289 | -0.0090091 | -414.908 | -0.021216 | -0.25802 | -0.58215 | -224.418 | -186.333 | -1.1332 | -56.869 | -0.10823 | -0.0090091 | 22.2638 | -414.908 | -19.7266 | -24.2599 | -15.3478 | -10.8145 | -0.93338 | -1.0953 | -0.54814 | -0.38623 | 17.0602 | 17.0602 | -831.179
Entropy Flow | kW/K | 2.9537 | -2.3652 | -247.2432 | -0.34178 | -4.8299 | -1.9004 | -116.4783 | -42.0392 | -3.1743 | -159.2015 | -0.29269 | -2.3652 | 3.8389 | -247.2432 | -190.4599 | -205.9028 | -43.0877 | -26.2468 | -2.8081 | -3.341 | -1.5388 | -0.93738 | -171.403 | -144.3877 | 423.8216
Exergy Flow | MW | -0.89014 | 0.70055 | -340.735 | 0.081319 | 1.191 | -0.012032 | -189.4745 | -173.7213 | -0.18086 | -9.1086 | -0.020419 | 0.70055 | 21.1121 | -340.735 | 37.4114 | 37.5109 | -2.4215 | -2.9405 | -0.090955 | -0.092969 | -0.086482 | -0.10502 | 68.4811 | 60.3765 | 704.0326
Average MW |  | 28.9596 | 31.9988 | 18.0153 | 32.2715 | 9.853 | 12.6511 | 18.0153 | 18.0153 | 17.0196 | 17.0269 | 15.1438 | 31.9988 | 2.0159 | 18.0153 | 10.3126 | 10.3126 | 17.0306 | 17.0306 | 13.4732 | 13.4732 | 17.0306 | 17.0306 | 9.4522 | 11.4018
Mole Flows | kmol/sec | 0.61839 | 0.7171 | 1.4342 | 0.13411 | 0.10189 | 0.033257 | 0.80179 | 0.80179 | 0.01724 | 0.8635 | 0.0033505 | 0.7171 | 1.4342 | 1.4342 | 3.6322 | 3.6322 | 0.22835 | 0.22835 | 0.040965 | 0.040965 | 0.0081553 | 0.0081553 | 5.2589 | 4.3597
H2 | kmol/sec | 0 | 0 | 0 | 0 | 0.069654 | 0.014544 | 0 | 0 | 2.2328e-05 | 0.00043789 | 0.00068483 | 0 | 1.4342 | 0 | 2.3242 | 2.3242 | 0 | 0 | 0.014554 | 0.014554 | 0 | 0 | 3.687 | 2.3382
N2 | kmol/sec | 0.48307 | 0 | 0 | 3.1194e-20 | 0.026825 | 0.0060384 | 0 | 0 | 1.1468e-05 | 0.0002556 | 0.00032102 | 0 | 0 | 0 | 0.89524 | 0.89524 | 0 | 0 | 0.0060435 | 0.0060435 | 0 | 0 | 1.3508 | 0.90114
CH4 | kmol/sec | 0 | 0 | 0 | 0 | 1.2117e-10 | 6.2326e-11 | 0 | 0 | 3.8998e-13 | 1.4225e-11 | 5.3843e-12 | 0 | 0 | 0 | 4.0557e-09 | 4.0557e-09 | 0 | 0 | 6.2513e-11 | 6.2513e-11 | 0 | 0 | 3.975e-09 | 4.1304e-09
AR | kmol/sec | 0.0057634 | 0 | 0 | 0.0046011 | 0.00085307 | 0.00026811 | 0 | 0 | 8.0119e-07 | 2.2422e-05 | 1.7864e-05 | 0 | 0 | 0 | 0.028491 | 0.028491 | 0 | 0 | 0.00026848 | 0.00026848 | 0 | 0 | 0.028775 | 0.028775
NH3 | kmol/sec | 0 | 0 | 0 | 0 | 0.0045381 | 0.012389 | 0 | 0 | 0.017205 | 0.86278 | 0.002325 | 0 | 0 | 0 | 0.38358 | 0.38358 | 0.22835 | 0.22835 | 0.020081 | 0.020081 | 0.0081553 | 0.0081553 | 0.19157 | 1.0908
H2O | kmol/sec | 0 | 0 | 1.4342 | 0 | 0 | 0 | 0.80179 | 0.80179 | 0 | 0 | 0 | 0 | 0 | 1.4342 | 0 | 0 | 0 | 0 | 0 | 0 | 0 | 0 | 0 | 0
O2 | kmol/sec | 0.12955 | 0.7171 | 0 | 0.1295 | 2.1456e-05 | 1.7641e-05 | 0 | 0 | 1.8709e-07 | 7.6826e-06 | 1.7246e-06 | 0.7171 | 0 | 0 | 0.00072209 | 0.00072209 | 0 | 0 | 1.7737e-05 | 1.7737e-05 | 0 | 0 | 0.00074552 | 0.00074569
H2 |  | 0 | 0 | 0 | 0 | 0.68361 | 0.43733 | 0 | 0 | 0.0012952 | 0.0005071 | 0.2044 | 0 | 1 | 0 | 0.63988 | 0.63988 | 0 | 0 | 0.35528 | 0.35528 | 0 | 0 | 0.70111 | 0.53632
N2 |  | 0.78118 | 0 | 0 | 2.3261e-19 | 0.26327 | 0.18157 | 0 | 0 | 0.00066518 | 0.000296 | 0.095811 | 0 | 0 | 0 | 0.24647 | 0.24647 | 0 | 0 | 0.14753 | 0.14753 | 0 | 0 | 0.25685 | 0.2067
CH4 |  | 0 | 0 | 0 | 0 | 1.1893e-09 | 1.8741e-09 | 0 | 0 | 2.2621e-11 | 1.6473e-11 | 1.607e-09 | 0 | 0 | 0 | 1.1166e-09 | 1.1166e-09 | 0 | 0 | 1.526e-09 | 1.526e-09 | 0 | 0 | 7.5587e-10 | 9.4742e-10
AR |  | 0.00932 | 0 | 0 | 0.03431 | 0.0083723 | 0.0080618 | 0 | 0 | 4.6473e-05 | 2.5966e-05 | 0.0053317 | 0 | 0 | 0 | 0.007844 | 0.007844 | 0 | 0 | 0.0065539 | 0.0065539 | 0 | 0 | 0.0054716 | 0.0066002
NH3 |  | 0 | 0 | 0 | 0 | 0.044539 | 0.37251 | 0 | 0 | 0.99798 | 0.99916 | 0.69394 | 0 | 0 | 0 | 0.1056 | 0.1056 | 1 | 1 | 0.49021 | 0.49021 | 1 | 1 | 0.036428 | 0.25021
H2O |  | 0 | 0 | 1 | 0 | 0 | 0 | 1 | 1 | 0 | 0 | 0 | 0 | 0 | 1 | 0 | 0 | 0 | 0 | 0 | 0 | 0 | 0 | 0 | 0
O2 |  | 0.2095 | 1 | 0 | 0.96569 | 0.00021058 | 0.00053044 | 0 | 0 | 1.0852e-05 | 8.897e-06 | 0.00051473 | 1 | 0 | 0 | 0.0001988 | 0.0001988 | 0 | 0 | 0.00043298 | 0.00043298 | 0 | 0 | 0.00014176 | 0.00017105
Mass Flows | kg/sec | 17.9082 | 22.9463 | 25.8375 | 4.3278 | 1.0039 | 0.42074 | 14.4444 | 14.4444 | 0.29342 | 14.7028 | 0.050739 | 22.9463 | 2.8912 | 25.8375 | 37.458 | 37.458 | 3.8889 | 3.8889 | 0.55193 | 0.55193 | 0.13889 | 0.13889 | 49.708 | 49.708 | 2.81e-05

## Aspen Data Tables Modified23
Example streams 5-18
Section In
Section Out
Stream Name | Units | AIR | ELECTO2 | FEED | FEEDW | H2N2FEED | HYDROGEN | N2 | N2REFLUX | O2 | O2FEED | O2PROD | S1 | S2 | S3 | S4 | S5 | S-1 | S-2 | S-2B | S-2V | S-3 | S-3A | S-3B | S-3C | S-3E | S-3F | S-3G | S-3H | S-3I | S-3J | S-3K | S-3L | S-3M | S-4 | S-4A | S-4B | S-4C | S-4D | S-5 | S-6 | S-7 | S-8 | S-12 | S-12A | S-14 | S-15 | S-18 | S-19 | ELECTROL.ELECTO2 | ELECTROL.FEEDHETF | ELECTROL.HIPWATER | ELECTROL.HYDROGEN | ELECTROL.O2LOWP | ELECTROL.OXYGEN | ELECTROL.REACTINA | ELECTROL.REACTOUT | ELECTROL.WATER | REFRIG1.S-3H | REFRIG1.S-3M | REFRIG1.S-10 | REFRIG1.S-10A | REFRIG1.S-11 | REFRIG2.S-4B | REFRIG2.S-4C | REFRIG2.S-16 | REFRIG2.S-16A | REFRIG2.S-17 | SYNTH.S-2V | SYNTH.S-3 | SYNTH.S-20 | SYNTH.S-R3 | SYNTH.S-R5 | SYNTH.S-R6 | SYNTH.S-R7 | SYNTH.S-R9 | SYNTH.S-RAI | SYNTH.S-RAO | SYNTH.S-RBI | SYNTH.S-RBO | SYNTH.S-RCI | SYNTH.S-RCO
From |  |  | ELECTROL | COOLER |  | H-BFEDMX | ELECTROL | LP | HP | LP | HP | HX1 | HX1 | HX2 | FEEDCOMP | HX2 | PRODCOMP | HEATER | COMPR-A | COMPR-B | E002 | SYNTH | E001A | E002 | E003 | F002 | F001 | E004 | E004 | PURGEVL | MIX6-1 | PURGEVL | PURGE-S | REFRIG1 | D001M | D001 | D001 | REFRIG2 | 08-E007F | PURGE-S | 08-E007F |  | E001A | SPLIT6-1 | SPLIT6-1 | D002 | D002 | F002 | F001 | ELECTROL.FEEDPROD | ELECTROL.FEEDPROD | ELECTROL.FEEDPUMP | ELECTROL.SEPARATR | ELECTROL.O2TURBIN | ELECTROL.SEPARATR | ELECTROL.FEDHEAT | ELECTROL.REACTOR |  |  | REFRIG1.E005 |  | REFRIG1.E005-V | REFRIG1.E005 |  | REFRIG2.08-E007 |  | REFRIG2.08-E007V | REFRIG2.08-E007 |  | SYNTH.R002 | SYNTH.R001-HC | SYNTH.R001-HC | SYNTH.R001-S1 | SYNTH.R001-HB | SYNTH.R001-HA | SYNTH.R001-S1 | SYNTH.RA2501M1 | SYNTH.R001-A | SYNTH.R001-HA | SYNTH.R001-B | SYNTH.R001-HB | SYNTH.R001-C
To |  | FEEDCOMP |  | HP | ELECTROL | HEATER | H-BFEDMX | HX2 | LP | HX1 | LP |  | HX2 | PRODCOMP | HX1 | COOLER | H-BFEDMX | COMPR-A | MIX6-1 | E002 | SYNTH | E001A | E002 | E003 | F002 | E004 | E004 | COMPR-B | REFRIG1 | MIX6-1 | F001 | PURGE-S | MIX6-1 | PURGEVL | SPLIT6-1 | D001M | REFRIG2 | 08-E007F | D001M |  |  | E001A |  |  | D002 |  |  | D001 | D001 |  | ELECTROL.FEDHEAT | ELECTROL.FEEDPROD |  | ELECTROL.FEEDPROD | ELECTROL.O2TURBIN | ELECTROL.REACTOR | ELECTROL.SEPARATR | ELECTROL.FEEDPUMP | REFRIG1.E005 |  | REFRIG1.E005-V | REFRIG1.E005 |  | REFRIG2.08-E007 |  | REFRIG2.08-E007V | REFRIG2.08-E007 |  | SYNTH.R001-S1 |  | SYNTH.R002 | SYNTH.R001-HB | SYNTH.RA2501M1 | SYNTH.R001-HA | SYNTH.RA2501M1 | SYNTH.R001-HC | SYNTH.R001-A | SYNTH.R001-HA | SYNTH.R001-B | SYNTH.R001-HB | SYNTH.R001-C | SYNTH.R001-HC
Stream Class |  | CONVEN | CONVEN | CONVEN | CONVEN | CONVEN | CONVEN | CONVEN | CONVEN | CONVEN | CONVEN | CONVEN | CONVEN | CONVEN | CONVEN | CONVEN | CONVEN | CONVEN | CONVEN | CONVEN | CONVEN | CONVEN | CONVEN | CONVEN | CONVEN | CONVEN | CONVEN | CONVEN | CONVEN | CONVEN | CONVEN | CONVEN | CONVEN | CONVEN | CONVEN | CONVEN | CONVEN | CONVEN | CONVEN | CONVEN | CONVEN | CONVEN | CONVEN | CONVEN | CONVEN | CONVEN | CONVEN | CONVEN | CONVEN | CONVEN | CONVEN | CONVEN | CONVEN | CONVEN | CONVEN | CONVEN | CONVEN | CONVEN | CONVEN | CONVEN | CONVEN | CONVEN | CONVEN | CONVEN | CONVEN | CONVEN | CONVEN | CONVEN | CONVEN | CONVEN | CONVEN | CONVEN | CONVEN | CONVEN | CONVEN | CONVEN | CONVEN | CONVEN | CONVEN | CONVEN | CONVEN | CONVEN
Phase |  | Vapor Phase | Vapor Phase |  | Liquid Phase | Vapor Phase | Vapor Phase | Vapor Phase | Liquid Phase | Liquid Phase | Liquid Phase | Vapor Phase | Vapor Phase | Vapor Phase | Vapor Phase | Vapor Phase | Vapor Phase | Vapor Phase | Vapor Phase | Vapor Phase | Vapor Phase | Vapor Phase | Vapor Phase | Vapor Phase |  | Vapor Phase | Vapor Phase | Vapor Phase |  | Liquid Phase |  | Vapor Phase | Vapor Phase |  | Liquid Phase | Liquid Phase | Vapor Phase |  | Liquid Phase | Vapor Phase | Vapor Phase | Liquid Phase | Vapor Phase | Liquid Phase | Liquid Phase | Liquid Phase | Vapor Phase | Liquid Phase | Liquid Phase | Vapor Phase | Liquid Phase | Liquid Phase | Vapor Phase | Vapor Phase | Vapor Phase | Vapor Phase | Vapor Phase | Liquid Phase |  |  | Liquid Phase |  | Vapor Phase | Vapor Phase |  | Liquid Phase |  | Vapor Phase | Vapor Phase | Vapor Phase | Vapor Phase | Vapor Phase | Vapor Phase | Vapor Phase | Vapor Phase | Vapor Phase | Vapor Phase | Vapor Phase | Vapor Phase | Vapor Phase | Vapor Phase | Vapor Phase
Temperature | K | 298.15 | 298.15 | 100.81 | 293.15 | 764.108 | 826.3 | 81.0416 | 96.3667 | 95.6396 | 100.059 | 293.15 | 207.033 | 198.511 | 298.15 | 118.15 | 586.797 | 553.15 | 278.15 | 303.665 | 453.15 | 759.457 | 513.15 | 355.226 | 314.418 | 314.418 | 277.488 | 295.997 | 302.989 | 283.721 | 277.493 | 283.721 | 283.721 | 283.721 | 308.198 | 308.282 | 308.282 | 298.545 | 298.545 | 283.721 | 298.545 | 378.15 | 623.316 | 308.198 | 308.198 | 307.861 | 307.861 | 314.418 | 277.488 | 298.15 | 325.453 | 293.465 | 826.3 | 482.392 | 826.3 | 826 | 826.3 | 293.15 | 302.989 | 283.721 | 293.15 | 270.437 | 270.437 | 308.282 | 298.545 | 293.15 | 270.437 | 270.437 | 453.15 | 759.457 | 645.273 | 597.684 | 453.15 | 713.75 | 802.697 | 453.15 | 795.756 | 889.469 | 802.214 | 847.967 | 733.339 | 790.729
Pressure | bar | 1 | 1.5 | 6.5 | 1 | 26.5166 | 26.5166 | 1.5 | 6 | 1.722 | 6.171 | 1.5 | 6.5 | 1.5 | 3.5 | 6.5 | 26.5166 | 26.5166 | 275 | 292 | 292 | 284 | 281 | 278 | 275 | 275 | 274.5 | 274.5 | 275 | 275 | 275 | 275 | 275 | 275 | 30 | 30 | 30 | 30 | 30 | 275 | 30 | 48.5 | 45 | 30 | 30 | 20 | 20 | 275 | 274.5 | 1.5 | 26.5166 | 26.5166 | 26.5166 | 1.5 | 26.5166 | 26.51 | 26.5166 | 1 | 275 | 275 | 8.6 | 3.9 | 3.9 | 30 | 30 | 8.6 | 3.9 | 3.9 | 292 | 284 | 285 | 292 | 292 | 292 | 292 | 292 | 292 | 290 | 290 | 288 | 288 | 285
Molar Vapor Fraction |  | 1 | 1 | 0.69473 | 0 | 1 | 1 | 1 | 0 | 0 | 0 | 1 | 1 | 1 | 1 | 1 | 1 | 1 | 1 | 1 | 1 | 1 | 1 | 1 | 0.83315 | 1 | 1 | 1 | 0.9692 | 0 | 0.96511 | 1 | 1 | 0.93507 | 0 | 0 | 1 | 0.81184 | 0 | 1 | 1 | 0 | 1 | 0 | 0 | 0 | 1 | 0 | 0 | 1 | 0 | 0 | 1 | 1 | 1 | 1 | 1 | 0 | 0.9692 | 0.93507 | 0 | 0.086688 | 1 | 1 | 0.81184 | 0 | 0.086688 | 1 | 1 | 1 | 1 | 1 | 1 | 1 | 1 | 1 | 1 | 1 | 1 | 1 | 1 | 1
Molar Enthalpy | J/kmol | -6515.17 | -12563.2 | -7637130 | -289296000 | 13758200 | 15523500 | -6406210 | -10996000 | -12699100 | -11282500 | -158205 | -2742360 | -2921480 | -22726.6 | -5471380 | 8530170 | 7496240 | -481502 | -1460580 | 3244060 | 3913210 | -4822610 | -10497700 | -14308200 | -4564890 | -2318550 | -1720370 | -5430950 | -66392800 | -4574480 | -2532330 | -2532330 | -6679030 | -65728800 | -65721400 | -22784800 | -26737100 | -66572200 | -2532330 | -17504500 | -279897000 | -232396000 | -65728800 | -65728800 | -65858500 | -32301600 | -62961300 | -67031200 | -12563.2 | -286448000 | -289220000 | 15523500 | 5530610 | 16761600 | -223308000 | 15938300 | -289296000 | -5430950 | -6679030 | -67212400 | -67212400 | -47359600 | -22784800 | -26737100 | -67212400 | -67212400 | -47359600 | 3244060 | 3913210 | 3642540 | 7690670 | 3244060 | 11251300 | 13996800 | 3244060 | 13781700 | 14547200 | 11707200 | 12029000 | 8244510 | 8535480
Molar Entropy | J/kmol-K | 4776.45 | -3298.28 | -59978.3 | -172391 | 5208.45 | 2676.69 | -41697.2 | -99603 | -107247 | -94528.2 | -2548.63 | -21718.7 | -15035.5 | -5693.76 | -39004.2 | -7153.69 | -4378.01 | -45008.8 | -45207.3 | -32593 | -33119.1 | -46918.1 | -60059.7 | -71360.4 | -49631 | -47551.9 | -45465 | -52435.8 | -190393 | -52622 | -47402.5 | -47402.5 | -56687.4 | -184127 | -184103 | -68548.3 | -81558.5 | -186905 | -47402.5 | -57142.5 | -145273 | -52431.7 | -184127 | -184127 | -184367 | -87358.1 | -179865 | -192488 | -3298.28 | -163375 | -172339 | 2676.69 | 11149.2 | 4693.3 | -35818.9 | 8643.19 | -172391 | -52435.8 | -56687.4 | -188693 | -188351 | -114942 | -68548.3 | -81558.5 | -188693 | -188351 | -114942 | -32593 | -33119.1 | -31464.1 | -24073.9 | -32593 | -18629.8 | -15005 | -32593 | -15274.1 | -15607.1 | -18967.2 | -19313.5 | -24107.5 | -24628
Molar Density | kmol/cum | 0.04034 | 0.060551 | 1.282 | 42.0944 | 0.41389 | 0.38328 | 0.23497 | 24.834 | 34.6538 | 26.9857 | 0.061589 | 0.38222 | 0.091158 | 0.14119 | 0.72515 | 0.53631 | 0.57012 | 9.9441 | 9.7169 | 6.7503 | 4.1217 | 5.9477 | 8.6245 | 10.2301 | 9.1281 | 10.0484 | 9.4577 | 9.5673 | 27.6297 | 10.2929 | 9.8829 | 9.8829 | 10.3131 | 25.0407 | 25.0343 | 1.2335 | 1.5161 | 25.7565 | 9.8829 | 1.2446 | 53.121 | 0.95032 | 25.0407 | 25.0407 | 25.0159 | 0.84605 | 25.7597 | 27.964 | 0.060551 | 41.1291 | 42.1008 | 0.38328 | 0.037381 | 0.38285 | 0.392 | 0.38312 | 42.0944 | 9.5673 | 10.3131 | 26.0417 | 1.9571 | 0.18145 | 1.2335 | 1.5161 | 26.0417 | 1.9571 | 0.18145 | 6.7503 | 4.1217 | 4.8054 | 5.2553 | 6.7503 | 4.4708 | 4.0139 | 6.7503 | 4.0461 | 3.6241 | 3.9879 | 3.7632 | 4.3053 | 3.977
Enthalpy Flow | Watt | -0.0040289 | -0.0090091 | -4.7227 | -414.908 | 26.3948 | 22.2638 | -3.1024 | -2.2948 | -1.703 | -4.6223 | -0.021216 | -1.6958 | -1.4148 | -0.014054 | -3.3834 | 4.131 | 14.3814 | -0.92375 | -7.681 | 17.0602 | 17.0602 | -21.0249 | -45.7661 | -62.3789 | -16.5808 | -12.193 | -9.0472 | -19.7266 | -15.6591 | -24.9256 | -8.6008 | -8.3428 | -24.2599 | -58.1104 | -57.5973 | -0.93338 | -1.0953 | -0.51314 | -0.25802 | -0.58215 | -224.418 | -186.333 | -1.1332 | -56.9772 | -56.869 | -0.10823 | -45.798 | -12.7326 | -0.0090091 | -410.824 | -414.799 | 22.2638 | 3.966 | 12.0198 | -320.269 | 34.288 | -414.908 | -19.7266 | -24.2599 | -15.3478 | -15.3478 | -10.8145 | -0.93338 | -1.0953 | -0.54814 | -0.54814 | -0.38623 | 17.0602 | 17.0602 | 17.0602 | 39.6355 | 0.3412 | 57.9862 | 72.1353 | 16.719 | 72.4765 | 72.4765 | 58.3275 | 58.3275 | 39.9768 | 39.9768
Entropy Flow | kW/K | 2.9537 | -2.3652 | -37.0897 | -247.2432 | 9.9923 | 3.8389 | -20.1932 | -20.7865 | -14.3824 | -38.7274 | -0.34178 | -13.4305 | -7.2814 | -3.5209 | -24.1197 | -3.4644 | -8.3991 | -86.3485 | -237.7402 | -171.403 | -144.3877 | -204.5465 | -261.8393 | -311.1064 | -180.2722 | -250.0702 | -239.0954 | -190.4599 | -44.9053 | -286.7289 | -160.9979 | -156.168 | -205.9028 | -162.7854 | -161.3451 | -2.8081 | -3.341 | -1.4407 | -4.8299 | -1.9004 | -116.4783 | -42.0392 | -3.1743 | -159.611 | -159.2015 | -0.29269 | -130.8338 | -36.5631 | -2.3652 | -234.3124 | -247.1686 | 3.8389 | 7.9951 | 3.3656 | -51.3715 | 18.5941 | -247.2432 | -190.4599 | -205.9028 | -43.0877 | -43.0096 | -26.2468 | -2.8081 | -3.341 | -1.5388 | -1.5361 | -0.93738 | -171.403 | -144.3877 | -147.3656 | -124.0699 | -3.4281 | -96.0126 | -77.3314 | -167.9749 | -80.3248 | -77.7574 | -94.498 | -93.6492 | -116.8949 | -115.3479
Exergy Flow | MW | -0.89014 | 0.70055 | 6.4042 | -340.735 | 23.3971 | 21.1121 | 2.9556 | 3.9412 | 2.6117 | 6.9959 | 0.081319 | 2.3333 | 0.76961 | 1.0422 | 3.8525 | 5.1703 | 16.9011 | 24.9808 | 63.641 | 68.4811 | 60.3765 | 40.339 | 32.7857 | 30.953 | 37.5009 | 62.8281 | 62.6814 | 37.4114 | -2.1875 | 61.0931 | 39.6986 | 38.5076 | 37.5109 | -9.2748 | -9.1938 | -0.090955 | -0.092969 | -0.080939 | 1.191 | -0.012032 | -189.4745 | -173.7213 | -0.18086 | -9.0939 | -9.1086 | -0.020419 | -6.5479 | -1.7637 | 0.70055 | -340.5303 | -340.6484 | 21.1121 | 1.5675 | 11.0101 | -304.8576 | 28.7098 | -340.735 | 37.4114 | 37.5109 | -2.4215 | -2.4449 | -2.9405 | -0.090955 | -0.092969 | -0.086482 | -0.087319 | -0.10502 | 68.4811 | 60.3765 | 61.2699 | 76.8565 | 1.3696 | 86.79 | 95.3347 | 67.1115 | 96.5739 | 95.8037 | 86.6769 | 86.4223 | 75.0453 | 74.5812
Average MW |  | 28.9596 | 31.9988 | 28.9596 | 18.0153 | 8.5858 | 2.0159 | 28.0425 | 28.0325 | 32.2715 | 29.4319 | 32.2715 | 28.9596 | 28.0425 | 28.9596 | 28.9596 | 28.0425 | 8.5858 | 8.5858 | 9.4522 | 9.4522 | 11.4018 | 11.4018 | 11.4018 | 11.4018 | 10.3126 | 9.4522 | 9.4522 | 10.3126 | 16.9315 | 9.7132 | 9.853 | 9.853 | 10.3126 | 17.0196 | 17.0196 | 13.4732 | 13.4732 | 17.0202 | 9.853 | 12.6511 | 18.0153 | 18.0153 | 17.0196 | 17.0196 | 17.0269 | 15.1438 | 16.8408 | 16.9397 | 31.9988 | 18.0153 | 18.0153 | 2.0159 | 31.9988 | 31.9988 | 18.0153 | 12.0102 | 18.0153 | 10.3126 | 10.3126 | 17.0306 | 17.0306 | 17.0306 | 13.4732 | 13.4732 | 17.0306 | 17.0306 | 17.0306 | 9.4522 | 11.4018 | 10.6132 | 9.4522 | 9.4522 | 9.4522 | 9.4522 | 9.4522 | 9.4522 | 9.9771 | 9.9771 | 10.2514 | 10.2514 | 10.6132
Mole Flows | kmol/sec | 0.61839 | 0.7171 | 0.61839 | 1.4342 | 1.9185 | 1.4342 | 0.48428 | 0.20869 | 0.13411 | 0.40969 | 0.13411 | 0.61839 | 0.48428 | 0.61839 | 0.61839 | 0.48428 | 1.9185 | 1.9185 | 5.2589 | 5.2589 | 4.3597 | 4.3597 | 4.3597 | 4.3597 | 3.6322 | 5.2589 | 5.2589 | 3.6322 | 0.23586 | 5.4488 | 3.3964 | 3.2945 | 3.6322 | 0.88409 | 0.87638 | 0.040965 | 0.040965 | 0.0077079 | 0.10189 | 0.033257 | 0.80179 | 0.80179 | 0.01724 | 0.86685 | 0.8635 | 0.0033505 | 0.7274 | 0.18995 | 0.7171 | 1.4342 | 1.4342 | 1.4342 | 0.7171 | 0.7171 | 1.4342 | 2.1513 | 1.4342 | 3.6322 | 3.6322 | 0.22835 | 0.22835 | 0.22835 | 0.040965 | 0.040965 | 0.0081553 | 0.0081553 | 0.0081553 | 5.2589 | 4.3597 | 4.6836 | 5.1537 | 0.10518 | 5.1537 | 5.1537 | 5.1537 | 5.2589 | 4.9822 | 4.9822 | 4.8489 | 4.8489 | 4.6836
H2 | kmol/sec | 0 | 0 | 0 | 0 | 1.4342 | 1.4342 | 0 | 0 | 0 | 0 | 0 | 0 | 0 | 0 | 0 | 0 | 1.4342 | 1.4342 | 3.687 | 3.687 | 2.3382 | 2.3382 | 2.3382 | 2.3382 | 2.3242 | 3.687 | 3.687 | 2.3242 | 0.0024255 | 3.6888 | 2.3218 | 2.2521 | 2.3242 | 0.0011451 | 0.0011353 | 0.014554 | 0.014554 | 9.7031e-06 | 0.069654 | 0.014544 | 0 | 0 | 2.2328e-05 | 0.0011227 | 0.00043789 | 0.00068483 | 0.013964 | 0.0017253 | 0 | 0 | 0 | 1.4342 | 0 | 0 | 0 | 1.4342 | 0 | 2.3242 | 2.3242 | 0 | 0 | 0 | 0.014554 | 0.014554 | 0 | 0 | 0 | 3.687 | 2.3382 | 2.8241 | 3.6133 | 0.073741 | 3.6133 | 3.6133 | 3.6133 | 3.687 | 3.272 | 3.272 | 3.0721 | 3.0721 | 2.8241
N2 | kmol/sec | 0.48307 | 0 | 0.48307 | 0 | 0.48307 | 0 | 0.48307 | 0.20836 | 3.1194e-20 | 0.27471 | 3.1194e-20 | 0.48307 | 0.48307 | 0.48307 | 0.48307 | 0.48307 | 0.48307 | 0.48307 | 1.3508 | 1.3508 | 0.90114 | 0.90114 | 0.90114 | 0.90114 | 0.89524 | 1.3508 | 1.3508 | 0.89524 | 0.0010633 | 1.3515 | 0.89418 | 0.86735 | 0.89524 | 0.00058808 | 0.00058298 | 0.0060435 | 0.0060435 | 5.1009e-06 | 0.026825 | 0.0060384 | 0 | 0 | 1.1468e-05 | 0.00057661 | 0.0002556 | 0.00032102 | 0.0058986 | 0.00072795 | 0 | 0 | 0 | 0 | 0 | 0 | 0 | 0 | 0 | 0.89524 | 0.89524 | 0 | 0 | 0 | 0.0060435 | 0.0060435 | 0 | 0 | 0 | 1.3508 | 0.90114 | 1.0631 | 1.3237 | 0.027015 | 1.3237 | 1.3237 | 1.3237 | 1.3508 | 1.2124 | 1.2124 | 1.1458 | 1.1458 | 1.0631
CH4 | kmol/sec | 0 | 0 | 0 | 0 | 0 | 0 | 0 | 0 | 0 | 0 | 0 | 0 | 0 | 0 | 0 | 0 | 0 | 0 | 3.975e-09 | 3.975e-09 | 4.1304e-09 | 4.1304e-09 | 4.1304e-09 | 4.1304e-09 | 4.0557e-09 | 3.9287e-09 | 3.9287e-09 | 4.0557e-09 | 1.6567e-11 | 3.9364e-09 | 4.0392e-09 | 3.918e-09 | 4.0557e-09 | 1.9999e-11 | 1.9812e-11 | 6.2513e-11 | 6.2513e-11 | 1.8681e-13 | 1.2117e-10 | 6.2326e-11 | 0 | 0 | 3.8998e-13 | 1.9609e-11 | 1.4225e-11 | 5.3843e-12 | 7.4686e-11 | 7.6395e-12 | 0 | 0 | 0 | 0 | 0 | 0 | 0 | 0 | 0 | 4.0557e-09 | 4.0557e-09 | 0 | 0 | 0 | 6.2513e-11 | 6.2513e-11 | 0 | 0 | 0 | 3.975e-09 | 4.1304e-09 | 4.1304e-09 | 3.9253e-09 | 7.9501e-11 | 3.9499e-09 | 3.992e-09 | 3.8955e-09 | 4.0715e-09 | 4.0715e-09 | 4.0715e-09 | 4.0715e-09 | 4.0715e-09 | 4.0715e-09
AR | kmol/sec | 0.0057634 | 0 | 0.0057634 | 0 | 0.0011623 | 0 | 0.0011623 | 0.00033241 | 0.0046011 | 0.005431 | 0.0046011 | 0.0057634 | 0.0011623 | 0.0057634 | 0.0057634 | 0.0011623 | 0.0011623 | 0.0011623 | 0.028775 | 0.028775 | 0.028775 | 0.028775 | 0.028775 | 0.028775 | 0.028491 | 0.028775 | 0.028775 | 0.028491 | 5.5515e-05 | 0.0288 | 0.028436 | 0.027583 | 0.028491 | 4.1087e-05 | 4.072e-05 | 0.00026848 | 0.00026848 | 3.6673e-07 | 0.00085307 | 0.00026811 | 0 | 0 | 8.0119e-07 | 4.0285e-05 | 2.2422e-05 | 1.7864e-05 | 0.00028329 | 2.5909e-05 | 0 | 0 | 0 | 0 | 0 | 0 | 0 | 0 | 0 | 0.028491 | 0.028491 | 0 | 0 | 0 | 0.00026848 | 0.00026848 | 0 | 0 | 0 | 0.028775 | 0.028775 | 0.028775 | 0.028199 | 0.00057549 | 0.028199 | 0.028199 | 0.028199 | 0.028775 | 0.028775 | 0.028775 | 0.028775 | 0.028775 | 0.028775
NH3 | kmol/sec | 0 | 0 | 0 | 0 | 0 | 0 | 0 | 0 | 0 | 0 | 0 | 0 | 0 | 0 | 0 | 0 | 0 | 0 | 0.19157 | 0.19157 | 1.0908 | 1.0908 | 1.0908 | 1.0908 | 0.38358 | 0.19157 | 0.19157 | 0.38358 | 0.23231 | 0.37904 | 0.15127 | 0.14673 | 0.38358 | 0.88231 | 0.87462 | 0.020081 | 0.020081 | 0.0076927 | 0.0045381 | 0.012389 | 0 | 0 | 0.017205 | 0.8651 | 0.86278 | 0.002325 | 0.70723 | 0.18747 | 0 | 0 | 0 | 0 | 0 | 0 | 0 | 0 | 0 | 0.38358 | 0.38358 | 0.22835 | 0.22835 | 0.22835 | 0.020081 | 0.020081 | 0.0081553 | 0.0081553 | 0.0081553 | 0.19157 | 1.0908 | 0.76685 | 0.18774 | 0.0038314 | 0.18774 | 0.18774 | 0.18774 | 0.19157 | 0.46828 | 0.46828 | 0.60156 | 0.60156 | 0.76685
H2O | kmol/sec | 0 | 0 | 0 | 1.4342 | 0 | 0 | 0 | 0 | 0 | 0 | 0 | 0 | 0 | 0 | 0 | 0 | 0 | 0 | 0 | 0 | 0 | 0 | 0 | 0 | 0 | 0 | 0 | 0 | 0 | 0 | 0 | 0 | 0 | 0 | 0 | 0 | 0 | 0 | 0 | 0 | 0.80179 | 0.80179 | 0 | 0 | 0 | 0 | 0 | 0 | 0 | 1.4342 | 1.4342 | 0 | 0 | 0 | 1.4342 | 0 | 1.4342 | 0 | 0 | 0 | 0 | 0 | 0 | 0 | 0 | 0 | 0 | 0 | 0 | 0 | 0 | 0 | 0 | 0 | 0 | 0 | 0 | 0 | 0 | 0 | 0
O2 | kmol/sec | 0.12955 | 0.7171 | 0.12955 | 0 | 4.8428e-05 | 0 | 4.8428e-05 | 2.087e-07 | 0.1295 | 0.12955 | 0.1295 | 0.12955 | 4.8428e-05 | 0.12955 | 0.12955 | 4.8428e-05 | 4.8428e-05 | 4.8428e-05 | 0.00074552 | 0.00074552 | 0.00074569 | 0.00074569 | 0.00074569 | 0.00074569 | 0.00072209 | 0.00074553 | 0.00074553 | 0.00072209 | 6.8891e-06 | 0.00074916 | 0.00071521 | 0.00069375 | 0.00072209 | 9.5942e-06 | 9.4979e-06 | 1.7737e-05 | 1.7737e-05 | 9.6376e-08 | 2.1456e-05 | 1.7641e-05 | 0 | 0 | 1.8709e-07 | 9.4072e-06 | 7.6826e-06 | 1.7246e-06 | 2.3601e-05 | 3.6337e-06 | 0.7171 | 0 | 0 | 0 | 0.7171 | 0.7171 | 0 | 0.7171 | 0 | 0.00072209 | 0.00072209 | 0 | 0 | 0 | 1.7737e-05 | 1.7737e-05 | 0 | 0 | 0 | 0.00074552 | 0.00074569 | 0.00074569 | 0.00073059 | 1.491e-05 | 0.00073063 | 0.00073073 | 0.00073061 | 0.00074564 | 0.00074564 | 0.00074564 | 0.00074564 | 0.00074564 | 0.00074564
H2 |  | 0 | 0 | 0 | 0 | 0.74757 | 1 | 0 | 0 | 0 | 0 | 0 | 0 | 0 | 0 | 0 | 0 | 0.74757 | 0.74757 | 0.70111 | 0.70111 | 0.53632 | 0.53632 | 0.53632 | 0.53632 | 0.63988 | 0.70111 | 0.70111 | 0.63988 | 0.010284 | 0.67698 | 0.68361 | 0.68361 | 0.63988 | 0.0012952 | 0.0012955 | 0.35528 | 0.35528 | 0.0012588 | 0.68361 | 0.43733 | 0 | 0 | 0.0012952 | 0.0012952 | 0.0005071 | 0.2044 | 0.019197 | 0.0090831 | 0 | 0 | 0 | 1 | 0 | 0 | 0 | 0.66667 | 0 | 0.63988 | 0.63988 | 0 | 0 | 0 | 0.35528 | 0.35528 | 0 | 0 | 0 | 0.70111 | 0.53632 | 0.60298 | 0.70111 | 0.70111 | 0.70111 | 0.70111 | 0.70111 | 0.70111 | 0.65674 | 0.65674 | 0.63356 | 0.63356 | 0.60298
N2 |  | 0.78118 | 0 | 0.78118 | 0 | 0.2518 | 0 | 0.9975 | 0.99841 | 2.3261e-19 | 0.67053 | 2.3261e-19 | 0.78118 | 0.9975 | 0.78118 | 0.78118 | 0.9975 | 0.2518 | 0.2518 | 0.25685 | 0.25685 | 0.2067 | 0.2067 | 0.2067 | 0.2067 | 0.24647 | 0.25685 | 0.25685 | 0.24647 | 0.0045082 | 0.24803 | 0.26327 | 0.26327 | 0.24647 | 0.00066518 | 0.00066521 | 0.14753 | 0.14753 | 0.00066177 | 0.26327 | 0.18157 | 0 | 0 | 0.00066518 | 0.00066518 | 0.000296 | 0.095811 | 0.0081091 | 0.0038323 | 0 | 0 | 0 | 0 | 0 | 0 | 0 | 0 | 0 | 0.24647 | 0.24647 | 0 | 0 | 0 | 0.14753 | 0.14753 | 0 | 0 | 0 | 0.25685 | 0.2067 | 0.22699 | 0.25685 | 0.25685 | 0.25685 | 0.25685 | 0.25685 | 0.25685 | 0.24335 | 0.24335 | 0.23629 | 0.23629 | 0.22699
CH4 |  | 0 | 0 | 0 | 0 | 0 | 0 | 0 | 0 | 0 | 0 | 0 | 0 | 0 | 0 | 0 | 0 | 0 | 0 | 7.5587e-10 | 7.5587e-10 | 9.4742e-10 | 9.4742e-10 | 9.4742e-10 | 9.4742e-10 | 1.1166e-09 | 7.4706e-10 | 7.4706e-10 | 1.1166e-09 | 7.0242e-11 | 7.2242e-10 | 1.1893e-09 | 1.1893e-09 | 1.1166e-09 | 2.2621e-11 | 2.2607e-11 | 1.526e-09 | 1.526e-09 | 2.4237e-11 | 1.1893e-09 | 1.8741e-09 | 0 | 0 | 2.2621e-11 | 2.2621e-11 | 1.6473e-11 | 1.607e-09 | 1.0267e-10 | 4.0218e-11 | 0 | 0 | 0 | 0 | 0 | 0 | 0 | 0 | 0 | 1.1166e-09 | 1.1166e-09 | 0 | 0 | 0 | 1.526e-09 | 1.526e-09 | 0 | 0 | 0 | 7.5587e-10 | 9.4742e-10 | 8.8189e-10 | 7.6164e-10 | 7.5587e-10 | 7.6643e-10 | 7.746e-10 | 7.5587e-10 | 7.7422e-10 | 8.1722e-10 | 8.1722e-10 | 8.3968e-10 | 8.3968e-10 | 8.6932e-10
AR |  | 0.00932 | 0 | 0.00932 | 0 | 0.00060583 | 0 | 0.0024 | 0.0015928 | 0.03431 | 0.013256 | 0.03431 | 0.00932 | 0.0024 | 0.00932 | 0.00932 | 0.0024 | 0.00060583 | 0.00060583 | 0.0054716 | 0.0054716 | 0.0066002 | 0.0066002 | 0.0066002 | 0.0066002 | 0.007844 | 0.0054716 | 0.0054716 | 0.007844 | 0.00023538 | 0.0052856 | 0.0083723 | 0.0083723 | 0.007844 | 4.6473e-05 | 4.6463e-05 | 0.0065539 | 0.0065539 | 4.7578e-05 | 0.0083723 | 0.0080618 | 0 | 0 | 4.6473e-05 | 4.6473e-05 | 2.5966e-05 | 0.0053317 | 0.00038945 | 0.0001364 | 0 | 0 | 0 | 0 | 0 | 0 | 0 | 0 | 0 | 0.007844 | 0.007844 | 0 | 0 | 0 | 0.0065539 | 0.0065539 | 0 | 0 | 0 | 0.0054716 | 0.0066002 | 0.0061437 | 0.0054716 | 0.0054716 | 0.0054716 | 0.0054716 | 0.0054716 | 0.0054716 | 0.0057755 | 0.0057755 | 0.0059342 | 0.0059342 | 0.0061437
NH3 |  | 0 | 0 | 0 | 0 | 0 | 0 | 0 | 0 | 0 | 0 | 0 | 0 | 0 | 0 | 0 | 0 | 0 | 0 | 0.036428 | 0.036428 | 0.25021 | 0.25021 | 0.25021 | 0.25021 | 0.1056 | 0.036428 | 0.036428 | 0.1056 | 0.98494 | 0.069563 | 0.044539 | 0.044539 | 0.1056 | 0.99798 | 0.99798 | 0.49021 | 0.49021 | 0.99802 | 0.044539 | 0.37251 | 0 | 0 | 0.99798 | 0.99798 | 0.99916 | 0.69394 | 0.97227 | 0.98693 | 0 | 0 | 0 | 0 | 0 | 0 | 0 | 0 | 0 | 0.1056 | 0.1056 | 1 | 1 | 1 | 0.49021 | 0.49021 | 1 | 1 | 1 | 0.036428 | 0.25021 | 0.16373 | 0.036428 | 0.036428 | 0.036427 | 0.036427 | 0.036428 | 0.036427 | 0.093991 | 0.093991 | 0.12406 | 0.12406 | 0.16373
H2O |  | 0 | 0 | 0 | 1 | 0 | 0 | 0 | 0 | 0 | 0 | 0 | 0 | 0 | 0 | 0 | 0 | 0 | 0 | 0 | 0 | 0 | 0 | 0 | 0 | 0 | 0 | 0 | 0 | 0 | 0 | 0 | 0 | 0 | 0 | 0 | 0 | 0 | 0 | 0 | 0 | 1 | 1 | 0 | 0 | 0 | 0 | 0 | 0 | 0 | 1 | 1 | 0 | 0 | 0 | 1 | 0 | 1 | 0 | 0 | 0 | 0 | 0 | 0 | 0 | 0 | 0 | 0 | 0 | 0 | 0 | 0 | 0 | 0 | 0 | 0 | 0 | 0 | 0 | 0 | 0 | 0
O2 |  | 0.2095 | 1 | 0.2095 | 0 | 2.5243e-05 | 0 | 9.9999e-05 | 1e-06 | 0.96569 | 0.31622 | 0.96569 | 0.2095 | 9.9999e-05 | 0.2095 | 0.2095 | 9.9999e-05 | 2.5243e-05 | 2.5243e-05 | 0.00014176 | 0.00014176 | 0.00017105 | 0.00017105 | 0.00017105 | 0.00017105 | 0.0001988 | 0.00014177 | 0.00014177 | 0.0001988 | 2.9209e-05 | 0.00013749 | 0.00021058 | 0.00021058 | 0.0001988 | 1.0852e-05 | 1.0838e-05 | 0.00043298 | 0.00043298 | 1.2503e-05 | 0.00021058 | 0.00053044 | 0 | 0 | 1.0852e-05 | 1.0852e-05 | 8.897e-06 | 0.00051473 | 3.2446e-05 | 1.913e-05 | 1 | 0 | 0 | 0 | 1 | 1 | 0 | 0.33333 | 0 | 0.0001988 | 0.0001988 | 0 | 0 | 0 | 0.00043298 | 0.00043298 | 0 | 0 | 0 | 0.00014176 | 0.00017105 | 0.00015921 | 0.00014176 | 0.00014176 | 0.00014177 | 0.00014179 | 0.00014176 | 0.00014179 | 0.00014966 | 0.00014966 | 0.00015378 | 0.00015378 | 0.0001592
Mass Flows | kg/sec | 17.9082 | 22.9463 | 17.9082 | 25.8375 | 16.4717 | 2.8912 | 13.5805 | 5.8502 | 4.3278 | 12.058 | 4.3278 | 17.9082 | 13.5805 | 17.9082 | 17.9082 | 13.5805 | 16.4717 | 16.4717 | 49.708 | 49.708 | 49.708 | 49.708 | 49.708 | 49.708 | 37.458 | 49.708 | 49.708 | 37.458 | 3.9934 | 52.9257 | 33.4646 | 32.4607 | 37.458 | 15.047 | 14.9158 | 0.55193 | 0.55193 | 0.13119 | 1.0039 | 0.42074 | 14.4444 | 14.4444 | 0.29342 | 14.7535 | 14.7028 | 0.050739 | 12.25 | 3.2177 | 22.9463 | 25.8375 | 25.8375 | 2.8912 | 22.9463 | 22.9463 | 25.8375 | 25.8375 | 25.8375 | 37.458 | 37.458 | 3.8889 | 3.8889 | 3.8889 | 0.55193 | 0.55193 | 0.13889 | 0.13889 | 0.13889 | 49.708 | 49.708 | 49.708 | 48.7138 | 0.99416 | 48.7138 | 48.7138 | 48.7138 | 49.708 | 49.708 | 49.708 | 49.708 | 49.708 | 49.708

## Overall16
Example streams 5-18 |  | In | Out | In | Out | Out | Out | In | Out | Out | Out | Out | Out | Out | In | In | Out | In | Out | In | Out | In | Out | In | Out | Balances
Section In
Section Out
Stream Name | Units | AIR | ELECTO2 | FEEDW | O2PROD | S-5 | S-6 | S-7 | S-8 | S-12 | S-14 | S-15 | ELECTROL.ELECTO2 | ELECTROL.HYDROGEN | ELECTROL.WATER | REFRIG1.S-3H | REFRIG1.S-3M | REFRIG1.S-10 | REFRIG1.S-11 | REFRIG2.S-4B | REFRIG2.S-4C | REFRIG2.S-16 | REFRIG2.S-17 | SYNTH.S-2V | SYNTH.S-3
From |  |  | ELECTROL |  | HX1 | PURGE-S | 08-E007F |  | E001A | SPLIT6-1 | D002 | D002 | ELECTROL.FEEDPROD | ELECTROL.SEPARATR |  |  | REFRIG1.E005 |  | REFRIG1.E005 |  | REFRIG2.08-E007 |  | REFRIG2.08-E007 |  | SYNTH.R002
To |  | FEEDCOMP |  | ELECTROL |  |  |  | E001A | [6 empty] | ELECTROL.FEEDPUMP | REFRIG1.E005 |  | REFRIG1.E005-V |  | REFRIG2.08-E007 |  | REFRIG2.08-E007V |  | SYNTH.R001-S1
Stream Class |  | CONVEN | CONVEN | CONVEN | CONVEN | CONVEN | CONVEN | CONVEN | CONVEN | CONVEN | CONVEN | CONVEN | CONVEN | CONVEN | CONVEN | CONVEN | CONVEN | CONVEN | CONVEN | CONVEN | CONVEN | CONVEN | CONVEN | CONVEN | CONVEN
Phase |  | Vapor Phase | Vapor Phase | Liquid Phase | Vapor Phase | Vapor Phase | Vapor Phase | Liquid Phase | Vapor Phase | Liquid Phase | Liquid Phase | Vapor Phase | Vapor Phase | Vapor Phase | Liquid Phase |  |  | Liquid Phase | Vapor Phase | Vapor Phase |  | Liquid Phase | Vapor Phase | Vapor Phase | Vapor Phase
Temperature | K | 298.15 | 298.15 | 293.15 | 293.15 | 283.721 | 298.545 | 378.15 | 623.316 | 308.198 | 307.861 | 307.861 | 298.15 | 826.3 | 293.15 | 302.989 | 283.721 | 293.15 | 270.437 | 308.282 | 298.545 | 293.15 | 270.437 | 453.15 | 759.457
Pressure | bar | 1 | 1.5 | 1 | 1.5 | 275 | 30 | 48.5 | 45 | 30 | 20 | 20 | 1.5 | 26.5166 | 1 | 275 | 275 | 8.6 | 3.9 | 30 | 30 | 8.6 | 3.9 | 292 | 284
Molar Vapor Fraction |  | 1 | 1 | 0 | 1 | 1 | 1 | 0 | 1 | 0 | 0 | 1 | 1 | 1 | 0 | 0.9692 | 0.93507 | 0 | 1 | 1 | 0.81184 | 0 | 1 | 1 | 1
Molar Enthalpy | J/kmol | -6515.17 | -12563.2 | -289296000 | -158205 | -2532330 | -17504500 | -279897000 | -232396000 | -65728800 | -65858500 | -32301600 | -12563.2 | 15523500 | -289296000 | -5430950 | -6679030 | -67212400 | -47359600 | -22784800 | -26737100 | -67212400 | -47359600 | 3244060 | 3913210
Molar Entropy | J/kmol-K | 4776.45 | -3298.28 | -172391 | -2548.63 | -47402.5 | -57142.5 | -145273 | -52431.7 | -184127 | -184367 | -87358.1 | -3298.28 | 2676.69 | -172391 | -52435.8 | -56687.4 | -188693 | -114942 | -68548.3 | -81558.5 | -188693 | -114942 | -32593 | -33119.1
Molar Density | kmol/cum | 0.04034 | 0.060551 | 42.0944 | 0.061589 | 9.8829 | 1.2446 | 53.121 | 0.95032 | 25.0407 | 25.0159 | 0.84605 | 0.060551 | 0.38328 | 42.0944 | 9.5673 | 10.3131 | 26.0417 | 0.18145 | 1.2335 | 1.5161 | 26.0417 | 0.18145 | 6.7503 | 4.1217
Enthalpy Flow | Watt | -0.0040289 | -0.0090091 | -414.908 | -0.021216 | -0.25802 | -0.58215 | -224.418 | -186.333 | -1.1332 | -56.869 | -0.10823 | -0.0090091 | 22.2638 | -414.908 | -19.7266 | -24.2599 | -15.3478 | -10.8145 | -0.93338 | -1.0953 | -0.54814 | -0.38623 | 17.0602 | 17.0602 | -831.179
Entropy Flow | kW/K | 2.9537 | -2.3652 | -247.2432 | -0.34178 | -4.8299 | -1.9004 | -116.4783 | -42.0392 | -3.1743 | -159.2015 | -0.29269 | -2.3652 | 3.8389 | -247.2432 | -190.4599 | -205.9028 | -43.0877 | -26.2468 | -2.8081 | -3.341 | -1.5388 | -0.93738 | -171.403 | -144.3877 | 423.8216
Exergy Flow | MW | -0.89014 | 0.70055 | -340.735 | 0.081319 | 1.191 | -0.012032 | -189.4745 | -173.7213 | -0.18086 | -9.1086 | -0.020419 | 0.70055 | 21.1121 | -340.735 | 37.4114 | 37.5109 | -2.4215 | -2.9405 | -0.090955 | -0.092969 | -0.086482 | -0.10502 | 68.4811 | 60.3765 | 704.0326
Average MW |  | 28.9596 | 31.9988 | 18.0153 | 32.2715 | 9.853 | 12.6511 | 18.0153 | 18.0153 | 17.0196 | 17.0269 | 15.1438 | 31.9988 | 2.0159 | 18.0153 | 10.3126 | 10.3126 | 17.0306 | 17.0306 | 13.4732 | 13.4732 | 17.0306 | 17.0306 | 9.4522 | 11.4018
Mole Flows | kmol/sec | 0.61839 | 0.7171 | 1.4342 | 0.13411 | 0.10189 | 0.033257 | 0.80179 | 0.80179 | 0.01724 | 0.8635 | 0.0033505 | 0.7171 | 1.4342 | 1.4342 | 3.6322 | 3.6322 | 0.22835 | 0.22835 | 0.040965 | 0.040965 | 0.0081553 | 0.0081553 | 5.2589 | 4.3597
H2 | kmol/sec | 0 | 0 | 0 | 0 | 0.069654 | 0.014544 | 0 | 0 | 2.2328e-05 | 0.00043789 | 0.00068483 | 0 | 1.4342 | 0 | 2.3242 | 2.3242 | 0 | 0 | 0.014554 | 0.014554 | 0 | 0 | 3.687 | 2.3382
N2 | kmol/sec | 0.48307 | 0 | 0 | 3.1194e-20 | 0.026825 | 0.0060384 | 0 | 0 | 1.1468e-05 | 0.0002556 | 0.00032102 | 0 | 0 | 0 | 0.89524 | 0.89524 | 0 | 0 | 0.0060435 | 0.0060435 | 0 | 0 | 1.3508 | 0.90114
CH4 | kmol/sec | 0 | 0 | 0 | 0 | 1.2117e-10 | 6.2326e-11 | 0 | 0 | 3.8998e-13 | 1.4225e-11 | 5.3843e-12 | 0 | 0 | 0 | 4.0557e-09 | 4.0557e-09 | 0 | 0 | 6.2513e-11 | 6.2513e-11 | 0 | 0 | 3.975e-09 | 4.1304e-09
AR | kmol/sec | 0.0057634 | 0 | 0 | 0.0046011 | 0.00085307 | 0.00026811 | 0 | 0 | 8.0119e-07 | 2.2422e-05 | 1.7864e-05 | 0 | 0 | 0 | 0.028491 | 0.028491 | 0 | 0 | 0.00026848 | 0.00026848 | 0 | 0 | 0.028775 | 0.028775
NH3 | kmol/sec | 0 | 0 | 0 | 0 | 0.0045381 | 0.012389 | 0 | 0 | 0.017205 | 0.86278 | 0.002325 | 0 | 0 | 0 | 0.38358 | 0.38358 | 0.22835 | 0.22835 | 0.020081 | 0.020081 | 0.0081553 | 0.0081553 | 0.19157 | 1.0908
H2O | kmol/sec | 0 | 0 | 1.4342 | 0 | 0 | 0 | 0.80179 | 0.80179 | 0 | 0 | 0 | 0 | 0 | 1.4342 | 0 | 0 | 0 | 0 | 0 | 0 | 0 | 0 | 0 | 0
O2 | kmol/sec | 0.12955 | 0.7171 | 0 | 0.1295 | 2.1456e-05 | 1.7641e-05 | 0 | 0 | 1.8709e-07 | 7.6826e-06 | 1.7246e-06 | 0.7171 | 0 | 0 | 0.00072209 | 0.00072209 | 0 | 0 | 1.7737e-05 | 1.7737e-05 | 0 | 0 | 0.00074552 | 0.00074569
H2 |  | 0 | 0 | 0 | 0 | 0.68361 | 0.43733 | 0 | 0 | 0.0012952 | 0.0005071 | 0.2044 | 0 | 1 | 0 | 0.63988 | 0.63988 | 0 | 0 | 0.35528 | 0.35528 | 0 | 0 | 0.70111 | 0.53632
N2 |  | 0.78118 | 0 | 0 | 2.3261e-19 | 0.26327 | 0.18157 | 0 | 0 | 0.00066518 | 0.000296 | 0.095811 | 0 | 0 | 0 | 0.24647 | 0.24647 | 0 | 0 | 0.14753 | 0.14753 | 0 | 0 | 0.25685 | 0.2067
CH4 |  | 0 | 0 | 0 | 0 | 1.1893e-09 | 1.8741e-09 | 0 | 0 | 2.2621e-11 | 1.6473e-11 | 1.607e-09 | 0 | 0 | 0 | 1.1166e-09 | 1.1166e-09 | 0 | 0 | 1.526e-09 | 1.526e-09 | 0 | 0 | 7.5587e-10 | 9.4742e-10
AR |  | 0.00932 | 0 | 0 | 0.03431 | 0.0083723 | 0.0080618 | 0 | 0 | 4.6473e-05 | 2.5966e-05 | 0.0053317 | 0 | 0 | 0 | 0.007844 | 0.007844 | 0 | 0 | 0.0065539 | 0.0065539 | 0 | 0 | 0.0054716 | 0.0066002
NH3 |  | 0 | 0 | 0 | 0 | 0.044539 | 0.37251 | 0 | 0 | 0.99798 | 0.99916 | 0.69394 | 0 | 0 | 0 | 0.1056 | 0.1056 | 1 | 1 | 0.49021 | 0.49021 | 1 | 1 | 0.036428 | 0.25021
H2O |  | 0 | 0 | 1 | 0 | 0 | 0 | 1 | 1 | 0 | 0 | 0 | 0 | 0 | 1 | 0 | 0 | 0 | 0 | 0 | 0 | 0 | 0 | 0 | 0
O2 |  | 0.2095 | 1 | 0 | 0.96569 | 0.00021058 | 0.00053044 | 0 | 0 | 1.0852e-05 | 8.897e-06 | 0.00051473 | 1 | 0 | 0 | 0.0001988 | 0.0001988 | 0 | 0 | 0.00043298 | 0.00043298 | 0 | 0 | 0.00014176 | 0.00017105
Mass Flows | kg/sec | 17.9082 | 22.9463 | 25.8375 | 4.3278 | 1.0039 | 0.42074 | 14.4444 | 14.4444 | 0.29342 | 14.7028 | 0.050739 | 22.9463 | 2.8912 | 25.8375 | 37.458 | 37.458 | 3.8889 | 3.8889 | 0.55193 | 0.55193 | 0.13889 | 0.13889 | 49.708 | 49.708 | 2.81e-05

## Aspen Data Tables Modified24
Example streams 5-18
Section In
Section Out
Stream Name | Units | AIR | ELECTO2 | FEED | FEEDW | H2N2FEED | HYDROGEN | N2 | N2REFLUX | O2 | O2FEED | O2PROD | S1 | S2 | S3 | S4 | S5 | S-1 | S-2 | S-2B | S-2V | S-3 | S-3A | S-3B | S-3C | S-3E | S-3F | S-3G | S-3H | S-3I | S-3J | S-3K | S-3L | S-3M | S-4 | S-4A | S-4B | S-4C | S-4D | S-5 | S-6 | S-7 | S-8 | S-12 | S-12A | S-14 | S-15 | S-18 | S-19 | ELECTROL.ELECTO2 | ELECTROL.FEEDHETF | ELECTROL.HIPWATER | ELECTROL.HYDROGEN | ELECTROL.O2LOWP | ELECTROL.OXYGEN | ELECTROL.REACTINA | ELECTROL.REACTOUT | ELECTROL.WATER | REFRIG1.S-3H | REFRIG1.S-3M | REFRIG1.S-10 | REFRIG1.S-10A | REFRIG1.S-11 | REFRIG2.S-4B | REFRIG2.S-4C | REFRIG2.S-16 | REFRIG2.S-16A | REFRIG2.S-17 | SYNTH.S-2V | SYNTH.S-3 | SYNTH.S-20 | SYNTH.S-R3 | SYNTH.S-R5 | SYNTH.S-R6 | SYNTH.S-R7 | SYNTH.S-R9 | SYNTH.S-RAI | SYNTH.S-RAO | SYNTH.S-RBI | SYNTH.S-RBO | SYNTH.S-RCI | SYNTH.S-RCO
From |  |  | ELECTROL | COOLER |  | H-BFEDMX | ELECTROL | LP | HP | LP | HP | HX1 | HX1 | HX2 | FEEDCOMP | HX2 | PRODCOMP | HEATER | COMPR-A | COMPR-B | E002 | SYNTH | E001A | E002 | E003 | F002 | F001 | E004 | E004 | PURGEVL | MIX6-1 | PURGEVL | PURGE-S | REFRIG1 | D001M | D001 | D001 | REFRIG2 | 08-E007F | PURGE-S | 08-E007F |  | E001A | SPLIT6-1 | SPLIT6-1 | D002 | D002 | F002 | F001 | ELECTROL.FEEDPROD | ELECTROL.FEEDPROD | ELECTROL.FEEDPUMP | ELECTROL.SEPARATR | ELECTROL.O2TURBIN | ELECTROL.SEPARATR | ELECTROL.FEDHEAT | ELECTROL.REACTOR |  |  | REFRIG1.E005 |  | REFRIG1.E005-V | REFRIG1.E005 |  | REFRIG2.08-E007 |  | REFRIG2.08-E007V | REFRIG2.08-E007 |  | SYNTH.R002 | SYNTH.R001-HC | SYNTH.R001-HC | SYNTH.R001-S1 | SYNTH.R001-HB | SYNTH.R001-HA | SYNTH.R001-S1 | SYNTH.RA2501M1 | SYNTH.R001-A | SYNTH.R001-HA | SYNTH.R001-B | SYNTH.R001-HB | SYNTH.R001-C
To |  | FEEDCOMP |  | HP | ELECTROL | HEATER | H-BFEDMX | HX2 | LP | HX1 | LP |  | HX2 | PRODCOMP | HX1 | COOLER | H-BFEDMX | COMPR-A | MIX6-1 | E002 | SYNTH | E001A | E002 | E003 | F002 | E004 | E004 | COMPR-B | REFRIG1 | MIX6-1 | F001 | PURGE-S | MIX6-1 | PURGEVL | SPLIT6-1 | D001M | REFRIG2 | 08-E007F | D001M |  |  | E001A |  |  | D002 |  |  | D001 | D001 |  | ELECTROL.FEDHEAT | ELECTROL.FEEDPROD |  | ELECTROL.FEEDPROD | ELECTROL.O2TURBIN | ELECTROL.REACTOR | ELECTROL.SEPARATR | ELECTROL.FEEDPUMP | REFRIG1.E005 |  | REFRIG1.E005-V | REFRIG1.E005 |  | REFRIG2.08-E007 |  | REFRIG2.08-E007V | REFRIG2.08-E007 |  | SYNTH.R001-S1 |  | SYNTH.R002 | SYNTH.R001-HB | SYNTH.RA2501M1 | SYNTH.R001-HA | SYNTH.RA2501M1 | SYNTH.R001-HC | SYNTH.R001-A | SYNTH.R001-HA | SYNTH.R001-B | SYNTH.R001-HB | SYNTH.R001-C | SYNTH.R001-HC
Stream Class |  | CONVEN | CONVEN | CONVEN | CONVEN | CONVEN | CONVEN | CONVEN | CONVEN | CONVEN | CONVEN | CONVEN | CONVEN | CONVEN | CONVEN | CONVEN | CONVEN | CONVEN | CONVEN | CONVEN | CONVEN | CONVEN | CONVEN | CONVEN | CONVEN | CONVEN | CONVEN | CONVEN | CONVEN | CONVEN | CONVEN | CONVEN | CONVEN | CONVEN | CONVEN | CONVEN | CONVEN | CONVEN | CONVEN | CONVEN | CONVEN | CONVEN | CONVEN | CONVEN | CONVEN | CONVEN | CONVEN | CONVEN | CONVEN | CONVEN | CONVEN | CONVEN | CONVEN | CONVEN | CONVEN | CONVEN | CONVEN | CONVEN | CONVEN | CONVEN | CONVEN | CONVEN | CONVEN | CONVEN | CONVEN | CONVEN | CONVEN | CONVEN | CONVEN | CONVEN | CONVEN | CONVEN | CONVEN | CONVEN | CONVEN | CONVEN | CONVEN | CONVEN | CONVEN | CONVEN | CONVEN | CONVEN
Phase |  | Vapor Phase | Vapor Phase |  | Liquid Phase | Vapor Phase | Vapor Phase | Vapor Phase | Liquid Phase | Liquid Phase | Liquid Phase | Vapor Phase | Vapor Phase | Vapor Phase | Vapor Phase | Vapor Phase | Vapor Phase | Vapor Phase | Vapor Phase | Vapor Phase | Vapor Phase | Vapor Phase | Vapor Phase | Vapor Phase |  | Vapor Phase | Vapor Phase | Vapor Phase |  | Liquid Phase |  | Vapor Phase | Vapor Phase |  | Liquid Phase | Liquid Phase | Vapor Phase |  | Liquid Phase | Vapor Phase | Vapor Phase | Liquid Phase | Vapor Phase | Liquid Phase | Liquid Phase | Liquid Phase | Vapor Phase | Liquid Phase | Liquid Phase | Vapor Phase | Liquid Phase | Liquid Phase | Vapor Phase | Vapor Phase | Vapor Phase | Vapor Phase | Vapor Phase | Liquid Phase |  |  | Liquid Phase |  | Vapor Phase | Vapor Phase |  | Liquid Phase |  | Vapor Phase | Vapor Phase | Vapor Phase | Vapor Phase | Vapor Phase | Vapor Phase | Vapor Phase | Vapor Phase | Vapor Phase | Vapor Phase | Vapor Phase | Vapor Phase | Vapor Phase | Vapor Phase | Vapor Phase
Temperature | K | 298.15 | 298.15 | 100.81 | 293.15 | 764.108 | 826.3 | 81.0416 | 96.3667 | 95.6396 | 100.059 | 293.15 | 207.033 | 198.511 | 298.15 | 118.15 | 586.797 | 553.15 | 278.15 | 303.665 | 453.15 | 759.457 | 513.15 | 355.226 | 314.418 | 314.418 | 277.488 | 295.997 | 302.989 | 283.721 | 277.493 | 283.721 | 283.721 | 283.721 | 308.198 | 308.282 | 308.282 | 298.545 | 298.545 | 283.721 | 298.545 | 378.15 | 623.316 | 308.198 | 308.198 | 307.861 | 307.861 | 314.418 | 277.488 | 298.15 | 325.453 | 293.465 | 826.3 | 482.392 | 826.3 | 826 | 826.3 | 293.15 | 302.989 | 283.721 | 293.15 | 270.437 | 270.437 | 308.282 | 298.545 | 293.15 | 270.437 | 270.437 | 453.15 | 759.457 | 645.273 | 597.684 | 453.15 | 713.75 | 802.697 | 453.15 | 795.756 | 889.469 | 802.214 | 847.967 | 733.339 | 790.729
Pressure | bar | 1 | 1.5 | 6.5 | 1 | 26.5166 | 26.5166 | 1.5 | 6 | 1.722 | 6.171 | 1.5 | 6.5 | 1.5 | 3.5 | 6.5 | 26.5166 | 26.5166 | 275 | 292 | 292 | 284 | 281 | 278 | 275 | 275 | 274.5 | 274.5 | 275 | 275 | 275 | 275 | 275 | 275 | 30 | 30 | 30 | 30 | 30 | 275 | 30 | 48.5 | 45 | 30 | 30 | 20 | 20 | 275 | 274.5 | 1.5 | 26.5166 | 26.5166 | 26.5166 | 1.5 | 26.5166 | 26.51 | 26.5166 | 1 | 275 | 275 | 8.6 | 3.9 | 3.9 | 30 | 30 | 8.6 | 3.9 | 3.9 | 292 | 284 | 285 | 292 | 292 | 292 | 292 | 292 | 292 | 290 | 290 | 288 | 288 | 285
Molar Vapor Fraction |  | 1 | 1 | 0.69473 | 0 | 1 | 1 | 1 | 0 | 0 | 0 | 1 | 1 | 1 | 1 | 1 | 1 | 1 | 1 | 1 | 1 | 1 | 1 | 1 | 0.83315 | 1 | 1 | 1 | 0.9692 | 0 | 0.96511 | 1 | 1 | 0.93507 | 0 | 0 | 1 | 0.81184 | 0 | 1 | 1 | 0 | 1 | 0 | 0 | 0 | 1 | 0 | 0 | 1 | 0 | 0 | 1 | 1 | 1 | 1 | 1 | 0 | 0.9692 | 0.93507 | 0 | 0.086688 | 1 | 1 | 0.81184 | 0 | 0.086688 | 1 | 1 | 1 | 1 | 1 | 1 | 1 | 1 | 1 | 1 | 1 | 1 | 1 | 1 | 1
Molar Enthalpy | J/kmol | -6515.17 | -12563.2 | -7637130 | -289296000 | 13758200 | 15523500 | -6406210 | -10996000 | -12699100 | -11282500 | -158205 | -2742360 | -2921480 | -22726.6 | -5471380 | 8530170 | 7496240 | -481502 | -1460580 | 3244060 | 3913210 | -4822610 | -10497700 | -14308200 | -4564890 | -2318550 | -1720370 | -5430950 | -66392800 | -4574480 | -2532330 | -2532330 | -6679030 | -65728800 | -65721400 | -22784800 | -26737100 | -66572200 | -2532330 | -17504500 | -279897000 | -232396000 | -65728800 | -65728800 | -65858500 | -32301600 | -62961300 | -67031200 | -12563.2 | -286448000 | -289220000 | 15523500 | 5530610 | 16761600 | -223308000 | 15938300 | -289296000 | -5430950 | -6679030 | -67212400 | -67212400 | -47359600 | -22784800 | -26737100 | -67212400 | -67212400 | -47359600 | 3244060 | 3913210 | 3642540 | 7690670 | 3244060 | 11251300 | 13996800 | 3244060 | 13781700 | 14547200 | 11707200 | 12029000 | 8244510 | 8535480
Molar Entropy | J/kmol-K | 4776.45 | -3298.28 | -59978.3 | -172391 | 5208.45 | 2676.69 | -41697.2 | -99603 | -107247 | -94528.2 | -2548.63 | -21718.7 | -15035.5 | -5693.76 | -39004.2 | -7153.69 | -4378.01 | -45008.8 | -45207.3 | -32593 | -33119.1 | -46918.1 | -60059.7 | -71360.4 | -49631 | -47551.9 | -45465 | -52435.8 | -190393 | -52622 | -47402.5 | -47402.5 | -56687.4 | -184127 | -184103 | -68548.3 | -81558.5 | -186905 | -47402.5 | -57142.5 | -145273 | -52431.7 | -184127 | -184127 | -184367 | -87358.1 | -179865 | -192488 | -3298.28 | -163375 | -172339 | 2676.69 | 11149.2 | 4693.3 | -35818.9 | 8643.19 | -172391 | -52435.8 | -56687.4 | -188693 | -188351 | -114942 | -68548.3 | -81558.5 | -188693 | -188351 | -114942 | -32593 | -33119.1 | -31464.1 | -24073.9 | -32593 | -18629.8 | -15005 | -32593 | -15274.1 | -15607.1 | -18967.2 | -19313.5 | -24107.5 | -24628
Molar Density | kmol/cum | 0.04034 | 0.060551 | 1.282 | 42.0944 | 0.41389 | 0.38328 | 0.23497 | 24.834 | 34.6538 | 26.9857 | 0.061589 | 0.38222 | 0.091158 | 0.14119 | 0.72515 | 0.53631 | 0.57012 | 9.9441 | 9.7169 | 6.7503 | 4.1217 | 5.9477 | 8.6245 | 10.2301 | 9.1281 | 10.0484 | 9.4577 | 9.5673 | 27.6297 | 10.2929 | 9.8829 | 9.8829 | 10.3131 | 25.0407 | 25.0343 | 1.2335 | 1.5161 | 25.7565 | 9.8829 | 1.2446 | 53.121 | 0.95032 | 25.0407 | 25.0407 | 25.0159 | 0.84605 | 25.7597 | 27.964 | 0.060551 | 41.1291 | 42.1008 | 0.38328 | 0.037381 | 0.38285 | 0.392 | 0.38312 | 42.0944 | 9.5673 | 10.3131 | 26.0417 | 1.9571 | 0.18145 | 1.2335 | 1.5161 | 26.0417 | 1.9571 | 0.18145 | 6.7503 | 4.1217 | 4.8054 | 5.2553 | 6.7503 | 4.4708 | 4.0139 | 6.7503 | 4.0461 | 3.6241 | 3.9879 | 3.7632 | 4.3053 | 3.977
Enthalpy Flow | Watt | -0.0040289 | -0.0090091 | -4.7227 | -414.908 | 26.3948 | 22.2638 | -3.1024 | -2.2948 | -1.703 | -4.6223 | -0.021216 | -1.6958 | -1.4148 | -0.014054 | -3.3834 | 4.131 | 14.3814 | -0.92375 | -7.681 | 17.0602 | 17.0602 | -21.0249 | -45.7661 | -62.3789 | -16.5808 | -12.193 | -9.0472 | -19.7266 | -15.6591 | -24.9256 | -8.6008 | -8.3428 | -24.2599 | -58.1104 | -57.5973 | -0.93338 | -1.0953 | -0.51314 | -0.25802 | -0.58215 | -224.418 | -186.333 | -1.1332 | -56.9772 | -56.869 | -0.10823 | -45.798 | -12.7326 | -0.0090091 | -410.824 | -414.799 | 22.2638 | 3.966 | 12.0198 | -320.269 | 34.288 | -414.908 | -19.7266 | -24.2599 | -15.3478 | -15.3478 | -10.8145 | -0.93338 | -1.0953 | -0.54814 | -0.54814 | -0.38623 | 17.0602 | 17.0602 | 17.0602 | 39.6355 | 0.3412 | 57.9862 | 72.1353 | 16.719 | 72.4765 | 72.4765 | 58.3275 | 58.3275 | 39.9768 | 39.9768
Entropy Flow | kW/K | 2.9537 | -2.3652 | -37.0897 | -247.2432 | 9.9923 | 3.8389 | -20.1932 | -20.7865 | -14.3824 | -38.7274 | -0.34178 | -13.4305 | -7.2814 | -3.5209 | -24.1197 | -3.4644 | -8.3991 | -86.3485 | -237.7402 | -171.403 | -144.3877 | -204.5465 | -261.8393 | -311.1064 | -180.2722 | -250.0702 | -239.0954 | -190.4599 | -44.9053 | -286.7289 | -160.9979 | -156.168 | -205.9028 | -162.7854 | -161.3451 | -2.8081 | -3.341 | -1.4407 | -4.8299 | -1.9004 | -116.4783 | -42.0392 | -3.1743 | -159.611 | -159.2015 | -0.29269 | -130.8338 | -36.5631 | -2.3652 | -234.3124 | -247.1686 | 3.8389 | 7.9951 | 3.3656 | -51.3715 | 18.5941 | -247.2432 | -190.4599 | -205.9028 | -43.0877 | -43.0096 | -26.2468 | -2.8081 | -3.341 | -1.5388 | -1.5361 | -0.93738 | -171.403 | -144.3877 | -147.3656 | -124.0699 | -3.4281 | -96.0126 | -77.3314 | -167.9749 | -80.3248 | -77.7574 | -94.498 | -93.6492 | -116.8949 | -115.3479
Exergy Flow | MW | -0.89014 | 0.70055 | 6.4042 | -340.735 | 23.3971 | 21.1121 | 2.9556 | 3.9412 | 2.6117 | 6.9959 | 0.081319 | 2.3333 | 0.76961 | 1.0422 | 3.8525 | 5.1703 | 16.9011 | 24.9808 | 63.641 | 68.4811 | 60.3765 | 40.339 | 32.7857 | 30.953 | 37.5009 | 62.8281 | 62.6814 | 37.4114 | -2.1875 | 61.0931 | 39.6986 | 38.5076 | 37.5109 | -9.2748 | -9.1938 | -0.090955 | -0.092969 | -0.080939 | 1.191 | -0.012032 | -189.4745 | -173.7213 | -0.18086 | -9.0939 | -9.1086 | -0.020419 | -6.5479 | -1.7637 | 0.70055 | -340.5303 | -340.6484 | 21.1121 | 1.5675 | 11.0101 | -304.8576 | 28.7098 | -340.735 | 37.4114 | 37.5109 | -2.4215 | -2.4449 | -2.9405 | -0.090955 | -0.092969 | -0.086482 | -0.087319 | -0.10502 | 68.4811 | 60.3765 | 61.2699 | 76.8565 | 1.3696 | 86.79 | 95.3347 | 67.1115 | 96.5739 | 95.8037 | 86.6769 | 86.4223 | 75.0453 | 74.5812
Average MW |  | 28.9596 | 31.9988 | 28.9596 | 18.0153 | 8.5858 | 2.0159 | 28.0425 | 28.0325 | 32.2715 | 29.4319 | 32.2715 | 28.9596 | 28.0425 | 28.9596 | 28.9596 | 28.0425 | 8.5858 | 8.5858 | 9.4522 | 9.4522 | 11.4018 | 11.4018 | 11.4018 | 11.4018 | 10.3126 | 9.4522 | 9.4522 | 10.3126 | 16.9315 | 9.7132 | 9.853 | 9.853 | 10.3126 | 17.0196 | 17.0196 | 13.4732 | 13.4732 | 17.0202 | 9.853 | 12.6511 | 18.0153 | 18.0153 | 17.0196 | 17.0196 | 17.0269 | 15.1438 | 16.8408 | 16.9397 | 31.9988 | 18.0153 | 18.0153 | 2.0159 | 31.9988 | 31.9988 | 18.0153 | 12.0102 | 18.0153 | 10.3126 | 10.3126 | 17.0306 | 17.0306 | 17.0306 | 13.4732 | 13.4732 | 17.0306 | 17.0306 | 17.0306 | 9.4522 | 11.4018 | 10.6132 | 9.4522 | 9.4522 | 9.4522 | 9.4522 | 9.4522 | 9.4522 | 9.9771 | 9.9771 | 10.2514 | 10.2514 | 10.6132
Mole Flows | kmol/sec | 0.61839 | 0.7171 | 0.61839 | 1.4342 | 1.9185 | 1.4342 | 0.48428 | 0.20869 | 0.13411 | 0.40969 | 0.13411 | 0.61839 | 0.48428 | 0.61839 | 0.61839 | 0.48428 | 1.9185 | 1.9185 | 5.2589 | 5.2589 | 4.3597 | 4.3597 | 4.3597 | 4.3597 | 3.6322 | 5.2589 | 5.2589 | 3.6322 | 0.23586 | 5.4488 | 3.3964 | 3.2945 | 3.6322 | 0.88409 | 0.87638 | 0.040965 | 0.040965 | 0.0077079 | 0.10189 | 0.033257 | 0.80179 | 0.80179 | 0.01724 | 0.86685 | 0.8635 | 0.0033505 | 0.7274 | 0.18995 | 0.7171 | 1.4342 | 1.4342 | 1.4342 | 0.7171 | 0.7171 | 1.4342 | 2.1513 | 1.4342 | 3.6322 | 3.6322 | 0.22835 | 0.22835 | 0.22835 | 0.040965 | 0.040965 | 0.0081553 | 0.0081553 | 0.0081553 | 5.2589 | 4.3597 | 4.6836 | 5.1537 | 0.10518 | 5.1537 | 5.1537 | 5.1537 | 5.2589 | 4.9822 | 4.9822 | 4.8489 | 4.8489 | 4.6836
H2 | kmol/sec | 0 | 0 | 0 | 0 | 1.4342 | 1.4342 | 0 | 0 | 0 | 0 | 0 | 0 | 0 | 0 | 0 | 0 | 1.4342 | 1.4342 | 3.687 | 3.687 | 2.3382 | 2.3382 | 2.3382 | 2.3382 | 2.3242 | 3.687 | 3.687 | 2.3242 | 0.0024255 | 3.6888 | 2.3218 | 2.2521 | 2.3242 | 0.0011451 | 0.0011353 | 0.014554 | 0.014554 | 9.7031e-06 | 0.069654 | 0.014544 | 0 | 0 | 2.2328e-05 | 0.0011227 | 0.00043789 | 0.00068483 | 0.013964 | 0.0017253 | 0 | 0 | 0 | 1.4342 | 0 | 0 | 0 | 1.4342 | 0 | 2.3242 | 2.3242 | 0 | 0 | 0 | 0.014554 | 0.014554 | 0 | 0 | 0 | 3.687 | 2.3382 | 2.8241 | 3.6133 | 0.073741 | 3.6133 | 3.6133 | 3.6133 | 3.687 | 3.272 | 3.272 | 3.0721 | 3.0721 | 2.8241
N2 | kmol/sec | 0.48307 | 0 | 0.48307 | 0 | 0.48307 | 0 | 0.48307 | 0.20836 | 3.1194e-20 | 0.27471 | 3.1194e-20 | 0.48307 | 0.48307 | 0.48307 | 0.48307 | 0.48307 | 0.48307 | 0.48307 | 1.3508 | 1.3508 | 0.90114 | 0.90114 | 0.90114 | 0.90114 | 0.89524 | 1.3508 | 1.3508 | 0.89524 | 0.0010633 | 1.3515 | 0.89418 | 0.86735 | 0.89524 | 0.00058808 | 0.00058298 | 0.0060435 | 0.0060435 | 5.1009e-06 | 0.026825 | 0.0060384 | 0 | 0 | 1.1468e-05 | 0.00057661 | 0.0002556 | 0.00032102 | 0.0058986 | 0.00072795 | 0 | 0 | 0 | 0 | 0 | 0 | 0 | 0 | 0 | 0.89524 | 0.89524 | 0 | 0 | 0 | 0.0060435 | 0.0060435 | 0 | 0 | 0 | 1.3508 | 0.90114 | 1.0631 | 1.3237 | 0.027015 | 1.3237 | 1.3237 | 1.3237 | 1.3508 | 1.2124 | 1.2124 | 1.1458 | 1.1458 | 1.0631
CH4 | kmol/sec | 0 | 0 | 0 | 0 | 0 | 0 | 0 | 0 | 0 | 0 | 0 | 0 | 0 | 0 | 0 | 0 | 0 | 0 | 3.975e-09 | 3.975e-09 | 4.1304e-09 | 4.1304e-09 | 4.1304e-09 | 4.1304e-09 | 4.0557e-09 | 3.9287e-09 | 3.9287e-09 | 4.0557e-09 | 1.6567e-11 | 3.9364e-09 | 4.0392e-09 | 3.918e-09 | 4.0557e-09 | 1.9999e-11 | 1.9812e-11 | 6.2513e-11 | 6.2513e-11 | 1.8681e-13 | 1.2117e-10 | 6.2326e-11 | 0 | 0 | 3.8998e-13 | 1.9609e-11 | 1.4225e-11 | 5.3843e-12 | 7.4686e-11 | 7.6395e-12 | 0 | 0 | 0 | 0 | 0 | 0 | 0 | 0 | 0 | 4.0557e-09 | 4.0557e-09 | 0 | 0 | 0 | 6.2513e-11 | 6.2513e-11 | 0 | 0 | 0 | 3.975e-09 | 4.1304e-09 | 4.1304e-09 | 3.9253e-09 | 7.9501e-11 | 3.9499e-09 | 3.992e-09 | 3.8955e-09 | 4.0715e-09 | 4.0715e-09 | 4.0715e-09 | 4.0715e-09 | 4.0715e-09 | 4.0715e-09
AR | kmol/sec | 0.0057634 | 0 | 0.0057634 | 0 | 0.0011623 | 0 | 0.0011623 | 0.00033241 | 0.0046011 | 0.005431 | 0.0046011 | 0.0057634 | 0.0011623 | 0.0057634 | 0.0057634 | 0.0011623 | 0.0011623 | 0.0011623 | 0.028775 | 0.028775 | 0.028775 | 0.028775 | 0.028775 | 0.028775 | 0.028491 | 0.028775 | 0.028775 | 0.028491 | 5.5515e-05 | 0.0288 | 0.028436 | 0.027583 | 0.028491 | 4.1087e-05 | 4.072e-05 | 0.00026848 | 0.00026848 | 3.6673e-07 | 0.00085307 | 0.00026811 | 0 | 0 | 8.0119e-07 | 4.0285e-05 | 2.2422e-05 | 1.7864e-05 | 0.00028329 | 2.5909e-05 | 0 | 0 | 0 | 0 | 0 | 0 | 0 | 0 | 0 | 0.028491 | 0.028491 | 0 | 0 | 0 | 0.00026848 | 0.00026848 | 0 | 0 | 0 | 0.028775 | 0.028775 | 0.028775 | 0.028199 | 0.00057549 | 0.028199 | 0.028199 | 0.028199 | 0.028775 | 0.028775 | 0.028775 | 0.028775 | 0.028775 | 0.028775
NH3 | kmol/sec | 0 | 0 | 0 | 0 | 0 | 0 | 0 | 0 | 0 | 0 | 0 | 0 | 0 | 0 | 0 | 0 | 0 | 0 | 0.19157 | 0.19157 | 1.0908 | 1.0908 | 1.0908 | 1.0908 | 0.38358 | 0.19157 | 0.19157 | 0.38358 | 0.23231 | 0.37904 | 0.15127 | 0.14673 | 0.38358 | 0.88231 | 0.87462 | 0.020081 | 0.020081 | 0.0076927 | 0.0045381 | 0.012389 | 0 | 0 | 0.017205 | 0.8651 | 0.86278 | 0.002325 | 0.70723 | 0.18747 | 0 | 0 | 0 | 0 | 0 | 0 | 0 | 0 | 0 | 0.38358 | 0.38358 | 0.22835 | 0.22835 | 0.22835 | 0.020081 | 0.020081 | 0.0081553 | 0.0081553 | 0.0081553 | 0.19157 | 1.0908 | 0.76685 | 0.18774 | 0.0038314 | 0.18774 | 0.18774 | 0.18774 | 0.19157 | 0.46828 | 0.46828 | 0.60156 | 0.60156 | 0.76685
H2O | kmol/sec | 0 | 0 | 0 | 1.4342 | 0 | 0 | 0 | 0 | 0 | 0 | 0 | 0 | 0 | 0 | 0 | 0 | 0 | 0 | 0 | 0 | 0 | 0 | 0 | 0 | 0 | 0 | 0 | 0 | 0 | 0 | 0 | 0 | 0 | 0 | 0 | 0 | 0 | 0 | 0 | 0 | 0.80179 | 0.80179 | 0 | 0 | 0 | 0 | 0 | 0 | 0 | 1.4342 | 1.4342 | 0 | 0 | 0 | 1.4342 | 0 | 1.4342 | 0 | 0 | 0 | 0 | 0 | 0 | 0 | 0 | 0 | 0 | 0 | 0 | 0 | 0 | 0 | 0 | 0 | 0 | 0 | 0 | 0 | 0 | 0 | 0
O2 | kmol/sec | 0.12955 | 0.7171 | 0.12955 | 0 | 4.8428e-05 | 0 | 4.8428e-05 | 2.087e-07 | 0.1295 | 0.12955 | 0.1295 | 0.12955 | 4.8428e-05 | 0.12955 | 0.12955 | 4.8428e-05 | 4.8428e-05 | 4.8428e-05 | 0.00074552 | 0.00074552 | 0.00074569 | 0.00074569 | 0.00074569 | 0.00074569 | 0.00072209 | 0.00074553 | 0.00074553 | 0.00072209 | 6.8891e-06 | 0.00074916 | 0.00071521 | 0.00069375 | 0.00072209 | 9.5942e-06 | 9.4979e-06 | 1.7737e-05 | 1.7737e-05 | 9.6376e-08 | 2.1456e-05 | 1.7641e-05 | 0 | 0 | 1.8709e-07 | 9.4072e-06 | 7.6826e-06 | 1.7246e-06 | 2.3601e-05 | 3.6337e-06 | 0.7171 | 0 | 0 | 0 | 0.7171 | 0.7171 | 0 | 0.7171 | 0 | 0.00072209 | 0.00072209 | 0 | 0 | 0 | 1.7737e-05 | 1.7737e-05 | 0 | 0 | 0 | 0.00074552 | 0.00074569 | 0.00074569 | 0.00073059 | 1.491e-05 | 0.00073063 | 0.00073073 | 0.00073061 | 0.00074564 | 0.00074564 | 0.00074564 | 0.00074564 | 0.00074564 | 0.00074564
H2 |  | 0 | 0 | 0 | 0 | 0.74757 | 1 | 0 | 0 | 0 | 0 | 0 | 0 | 0 | 0 | 0 | 0 | 0.74757 | 0.74757 | 0.70111 | 0.70111 | 0.53632 | 0.53632 | 0.53632 | 0.53632 | 0.63988 | 0.70111 | 0.70111 | 0.63988 | 0.010284 | 0.67698 | 0.68361 | 0.68361 | 0.63988 | 0.0012952 | 0.0012955 | 0.35528 | 0.35528 | 0.0012588 | 0.68361 | 0.43733 | 0 | 0 | 0.0012952 | 0.0012952 | 0.0005071 | 0.2044 | 0.019197 | 0.0090831 | 0 | 0 | 0 | 1 | 0 | 0 | 0 | 0.66667 | 0 | 0.63988 | 0.63988 | 0 | 0 | 0 | 0.35528 | 0.35528 | 0 | 0 | 0 | 0.70111 | 0.53632 | 0.60298 | 0.70111 | 0.70111 | 0.70111 | 0.70111 | 0.70111 | 0.70111 | 0.65674 | 0.65674 | 0.63356 | 0.63356 | 0.60298
N2 |  | 0.78118 | 0 | 0.78118 | 0 | 0.2518 | 0 | 0.9975 | 0.99841 | 2.3261e-19 | 0.67053 | 2.3261e-19 | 0.78118 | 0.9975 | 0.78118 | 0.78118 | 0.9975 | 0.2518 | 0.2518 | 0.25685 | 0.25685 | 0.2067 | 0.2067 | 0.2067 | 0.2067 | 0.24647 | 0.25685 | 0.25685 | 0.24647 | 0.0045082 | 0.24803 | 0.26327 | 0.26327 | 0.24647 | 0.00066518 | 0.00066521 | 0.14753 | 0.14753 | 0.00066177 | 0.26327 | 0.18157 | 0 | 0 | 0.00066518 | 0.00066518 | 0.000296 | 0.095811 | 0.0081091 | 0.0038323 | 0 | 0 | 0 | 0 | 0 | 0 | 0 | 0 | 0 | 0.24647 | 0.24647 | 0 | 0 | 0 | 0.14753 | 0.14753 | 0 | 0 | 0 | 0.25685 | 0.2067 | 0.22699 | 0.25685 | 0.25685 | 0.25685 | 0.25685 | 0.25685 | 0.25685 | 0.24335 | 0.24335 | 0.23629 | 0.23629 | 0.22699
CH4 |  | 0 | 0 | 0 | 0 | 0 | 0 | 0 | 0 | 0 | 0 | 0 | 0 | 0 | 0 | 0 | 0 | 0 | 0 | 7.5587e-10 | 7.5587e-10 | 9.4742e-10 | 9.4742e-10 | 9.4742e-10 | 9.4742e-10 | 1.1166e-09 | 7.4706e-10 | 7.4706e-10 | 1.1166e-09 | 7.0242e-11 | 7.2242e-10 | 1.1893e-09 | 1.1893e-09 | 1.1166e-09 | 2.2621e-11 | 2.2607e-11 | 1.526e-09 | 1.526e-09 | 2.4237e-11 | 1.1893e-09 | 1.8741e-09 | 0 | 0 | 2.2621e-11 | 2.2621e-11 | 1.6473e-11 | 1.607e-09 | 1.0267e-10 | 4.0218e-11 | 0 | 0 | 0 | 0 | 0 | 0 | 0 | 0 | 0 | 1.1166e-09 | 1.1166e-09 | 0 | 0 | 0 | 1.526e-09 | 1.526e-09 | 0 | 0 | 0 | 7.5587e-10 | 9.4742e-10 | 8.8189e-10 | 7.6164e-10 | 7.5587e-10 | 7.6643e-10 | 7.746e-10 | 7.5587e-10 | 7.7422e-10 | 8.1722e-10 | 8.1722e-10 | 8.3968e-10 | 8.3968e-10 | 8.6932e-10
AR |  | 0.00932 | 0 | 0.00932 | 0 | 0.00060583 | 0 | 0.0024 | 0.0015928 | 0.03431 | 0.013256 | 0.03431 | 0.00932 | 0.0024 | 0.00932 | 0.00932 | 0.0024 | 0.00060583 | 0.00060583 | 0.0054716 | 0.0054716 | 0.0066002 | 0.0066002 | 0.0066002 | 0.0066002 | 0.007844 | 0.0054716 | 0.0054716 | 0.007844 | 0.00023538 | 0.0052856 | 0.0083723 | 0.0083723 | 0.007844 | 4.6473e-05 | 4.6463e-05 | 0.0065539 | 0.0065539 | 4.7578e-05 | 0.0083723 | 0.0080618 | 0 | 0 | 4.6473e-05 | 4.6473e-05 | 2.5966e-05 | 0.0053317 | 0.00038945 | 0.0001364 | 0 | 0 | 0 | 0 | 0 | 0 | 0 | 0 | 0 | 0.007844 | 0.007844 | 0 | 0 | 0 | 0.0065539 | 0.0065539 | 0 | 0 | 0 | 0.0054716 | 0.0066002 | 0.0061437 | 0.0054716 | 0.0054716 | 0.0054716 | 0.0054716 | 0.0054716 | 0.0054716 | 0.0057755 | 0.0057755 | 0.0059342 | 0.0059342 | 0.0061437
NH3 |  | 0 | 0 | 0 | 0 | 0 | 0 | 0 | 0 | 0 | 0 | 0 | 0 | 0 | 0 | 0 | 0 | 0 | 0 | 0.036428 | 0.036428 | 0.25021 | 0.25021 | 0.25021 | 0.25021 | 0.1056 | 0.036428 | 0.036428 | 0.1056 | 0.98494 | 0.069563 | 0.044539 | 0.044539 | 0.1056 | 0.99798 | 0.99798 | 0.49021 | 0.49021 | 0.99802 | 0.044539 | 0.37251 | 0 | 0 | 0.99798 | 0.99798 | 0.99916 | 0.69394 | 0.97227 | 0.98693 | 0 | 0 | 0 | 0 | 0 | 0 | 0 | 0 | 0 | 0.1056 | 0.1056 | 1 | 1 | 1 | 0.49021 | 0.49021 | 1 | 1 | 1 | 0.036428 | 0.25021 | 0.16373 | 0.036428 | 0.036428 | 0.036427 | 0.036427 | 0.036428 | 0.036427 | 0.093991 | 0.093991 | 0.12406 | 0.12406 | 0.16373
H2O |  | 0 | 0 | 0 | 1 | 0 | 0 | 0 | 0 | 0 | 0 | 0 | 0 | 0 | 0 | 0 | 0 | 0 | 0 | 0 | 0 | 0 | 0 | 0 | 0 | 0 | 0 | 0 | 0 | 0 | 0 | 0 | 0 | 0 | 0 | 0 | 0 | 0 | 0 | 0 | 0 | 1 | 1 | 0 | 0 | 0 | 0 | 0 | 0 | 0 | 1 | 1 | 0 | 0 | 0 | 1 | 0 | 1 | 0 | 0 | 0 | 0 | 0 | 0 | 0 | 0 | 0 | 0 | 0 | 0 | 0 | 0 | 0 | 0 | 0 | 0 | 0 | 0 | 0 | 0 | 0 | 0
O2 |  | 0.2095 | 1 | 0.2095 | 0 | 2.5243e-05 | 0 | 9.9999e-05 | 1e-06 | 0.96569 | 0.31622 | 0.96569 | 0.2095 | 9.9999e-05 | 0.2095 | 0.2095 | 9.9999e-05 | 2.5243e-05 | 2.5243e-05 | 0.00014176 | 0.00014176 | 0.00017105 | 0.00017105 | 0.00017105 | 0.00017105 | 0.0001988 | 0.00014177 | 0.00014177 | 0.0001988 | 2.9209e-05 | 0.00013749 | 0.00021058 | 0.00021058 | 0.0001988 | 1.0852e-05 | 1.0838e-05 | 0.00043298 | 0.00043298 | 1.2503e-05 | 0.00021058 | 0.00053044 | 0 | 0 | 1.0852e-05 | 1.0852e-05 | 8.897e-06 | 0.00051473 | 3.2446e-05 | 1.913e-05 | 1 | 0 | 0 | 0 | 1 | 1 | 0 | 0.33333 | 0 | 0.0001988 | 0.0001988 | 0 | 0 | 0 | 0.00043298 | 0.00043298 | 0 | 0 | 0 | 0.00014176 | 0.00017105 | 0.00015921 | 0.00014176 | 0.00014176 | 0.00014177 | 0.00014179 | 0.00014176 | 0.00014179 | 0.00014966 | 0.00014966 | 0.00015378 | 0.00015378 | 0.0001592
Mass Flows | kg/sec | 17.9082 | 22.9463 | 17.9082 | 25.8375 | 16.4717 | 2.8912 | 13.5805 | 5.8502 | 4.3278 | 12.058 | 4.3278 | 17.9082 | 13.5805 | 17.9082 | 17.9082 | 13.5805 | 16.4717 | 16.4717 | 49.708 | 49.708 | 49.708 | 49.708 | 49.708 | 49.708 | 37.458 | 49.708 | 49.708 | 37.458 | 3.9934 | 52.9257 | 33.4646 | 32.4607 | 37.458 | 15.047 | 14.9158 | 0.55193 | 0.55193 | 0.13119 | 1.0039 | 0.42074 | 14.4444 | 14.4444 | 0.29342 | 14.7535 | 14.7028 | 0.050739 | 12.25 | 3.2177 | 22.9463 | 25.8375 | 25.8375 | 2.8912 | 22.9463 | 22.9463 | 25.8375 | 25.8375 | 25.8375 | 37.458 | 37.458 | 3.8889 | 3.8889 | 3.8889 | 0.55193 | 0.55193 | 0.13889 | 0.13889 | 0.13889 | 49.708 | 49.708 | 49.708 | 48.7138 | 0.99416 | 48.7138 | 48.7138 | 48.7138 | 49.708 | 49.708 | 49.708 | 49.708 | 49.708 | 49.708

## Overall17
Example streams 5-18 |  | In | Out | In | Out | Out | Out | In | Out | Out | Out | Out | Out | Out | In | In | Out | In | Out | In | Out | In | Out | In | Out | Balances
Section In
Section Out
Stream Name | Units | AIR | ELECTO2 | FEEDW | O2PROD | S-5 | S-6 | S-7 | S-8 | S-12 | S-14 | S-15 | ELECTROL.ELECTO2 | ELECTROL.HYDROGEN | ELECTROL.WATER | REFRIG1.S-3H | REFRIG1.S-3M | REFRIG1.S-10 | REFRIG1.S-11 | REFRIG2.S-4B | REFRIG2.S-4C | REFRIG2.S-16 | REFRIG2.S-17 | SYNTH.S-2V | SYNTH.S-3
From |  |  | ELECTROL |  | HX1 | PURGE-S | 08-E007F |  | E001A | SPLIT6-1 | D002 | D002 | ELECTROL.FEEDPROD | ELECTROL.SEPARATR |  |  | REFRIG1.E005 |  | REFRIG1.E005 |  | REFRIG2.08-E007 |  | REFRIG2.08-E007 |  | SYNTH.R002
To |  | FEEDCOMP |  | ELECTROL |  |  |  | E001A | [6 empty] | ELECTROL.FEEDPUMP | REFRIG1.E005 |  | REFRIG1.E005-V |  | REFRIG2.08-E007 |  | REFRIG2.08-E007V |  | SYNTH.R001-S1
Stream Class |  | CONVEN | CONVEN | CONVEN | CONVEN | CONVEN | CONVEN | CONVEN | CONVEN | CONVEN | CONVEN | CONVEN | CONVEN | CONVEN | CONVEN | CONVEN | CONVEN | CONVEN | CONVEN | CONVEN | CONVEN | CONVEN | CONVEN | CONVEN | CONVEN
Phase |  | Vapor Phase | Vapor Phase | Liquid Phase | Vapor Phase | Vapor Phase | Vapor Phase | Liquid Phase | Vapor Phase | Liquid Phase | Liquid Phase | Vapor Phase | Vapor Phase | Vapor Phase | Liquid Phase |  |  | Liquid Phase | Vapor Phase | Vapor Phase |  | Liquid Phase | Vapor Phase | Vapor Phase | Vapor Phase
Temperature | K | 298.15 | 298.15 | 293.15 | 293.15 | 283.721 | 298.545 | 378.15 | 623.316 | 308.198 | 307.861 | 307.861 | 298.15 | 826.3 | 293.15 | 302.989 | 283.721 | 293.15 | 270.437 | 308.282 | 298.545 | 293.15 | 270.437 | 453.15 | 759.457
Pressure | bar | 1 | 1.5 | 1 | 1.5 | 275 | 30 | 48.5 | 45 | 30 | 20 | 20 | 1.5 | 26.5166 | 1 | 275 | 275 | 8.6 | 3.9 | 30 | 30 | 8.6 | 3.9 | 292 | 284
Molar Vapor Fraction |  | 1 | 1 | 0 | 1 | 1 | 1 | 0 | 1 | 0 | 0 | 1 | 1 | 1 | 0 | 0.9692 | 0.93507 | 0 | 1 | 1 | 0.81184 | 0 | 1 | 1 | 1
Molar Enthalpy | J/kmol | -6515.17 | -12563.2 | -289296000 | -158205 | -2532330 | -17504500 | -279897000 | -232396000 | -65728800 | -65858500 | -32301600 | -12563.2 | 15523500 | -289296000 | -5430950 | -6679030 | -67212400 | -47359600 | -22784800 | -26737100 | -67212400 | -47359600 | 3244060 | 3913210
Molar Entropy | J/kmol-K | 4776.45 | -3298.28 | -172391 | -2548.63 | -47402.5 | -57142.5 | -145273 | -52431.7 | -184127 | -184367 | -87358.1 | -3298.28 | 2676.69 | -172391 | -52435.8 | -56687.4 | -188693 | -114942 | -68548.3 | -81558.5 | -188693 | -114942 | -32593 | -33119.1
Molar Density | kmol/cum | 0.04034 | 0.060551 | 42.0944 | 0.061589 | 9.8829 | 1.2446 | 53.121 | 0.95032 | 25.0407 | 25.0159 | 0.84605 | 0.060551 | 0.38328 | 42.0944 | 9.5673 | 10.3131 | 26.0417 | 0.18145 | 1.2335 | 1.5161 | 26.0417 | 0.18145 | 6.7503 | 4.1217
Enthalpy Flow | Watt | -0.0040289 | -0.0090091 | -414.908 | -0.021216 | -0.25802 | -0.58215 | -224.418 | -186.333 | -1.1332 | -56.869 | -0.10823 | -0.0090091 | 22.2638 | -414.908 | -19.7266 | -24.2599 | -15.3478 | -10.8145 | -0.93338 | -1.0953 | -0.54814 | -0.38623 | 17.0602 | 17.0602 | -831.179
Entropy Flow | kW/K | 2.9537 | -2.3652 | -247.2432 | -0.34178 | -4.8299 | -1.9004 | -116.4783 | -42.0392 | -3.1743 | -159.2015 | -0.29269 | -2.3652 | 3.8389 | -247.2432 | -190.4599 | -205.9028 | -43.0877 | -26.2468 | -2.8081 | -3.341 | -1.5388 | -0.93738 | -171.403 | -144.3877 | 423.8216
Exergy Flow | MW | -0.89014 | 0.70055 | -340.735 | 0.081319 | 1.191 | -0.012032 | -189.4745 | -173.7213 | -0.18086 | -9.1086 | -0.020419 | 0.70055 | 21.1121 | -340.735 | 37.4114 | 37.5109 | -2.4215 | -2.9405 | -0.090955 | -0.092969 | -0.086482 | -0.10502 | 68.4811 | 60.3765 | 704.0326
Average MW |  | 28.9596 | 31.9988 | 18.0153 | 32.2715 | 9.853 | 12.6511 | 18.0153 | 18.0153 | 17.0196 | 17.0269 | 15.1438 | 31.9988 | 2.0159 | 18.0153 | 10.3126 | 10.3126 | 17.0306 | 17.0306 | 13.4732 | 13.4732 | 17.0306 | 17.0306 | 9.4522 | 11.4018
Mole Flows | kmol/sec | 0.61839 | 0.7171 | 1.4342 | 0.13411 | 0.10189 | 0.033257 | 0.80179 | 0.80179 | 0.01724 | 0.8635 | 0.0033505 | 0.7171 | 1.4342 | 1.4342 | 3.6322 | 3.6322 | 0.22835 | 0.22835 | 0.040965 | 0.040965 | 0.0081553 | 0.0081553 | 5.2589 | 4.3597
H2 | kmol/sec | 0 | 0 | 0 | 0 | 0.069654 | 0.014544 | 0 | 0 | 2.2328e-05 | 0.00043789 | 0.00068483 | 0 | 1.4342 | 0 | 2.3242 | 2.3242 | 0 | 0 | 0.014554 | 0.014554 | 0 | 0 | 3.687 | 2.3382
N2 | kmol/sec | 0.48307 | 0 | 0 | 3.1194e-20 | 0.026825 | 0.0060384 | 0 | 0 | 1.1468e-05 | 0.0002556 | 0.00032102 | 0 | 0 | 0 | 0.89524 | 0.89524 | 0 | 0 | 0.0060435 | 0.0060435 | 0 | 0 | 1.3508 | 0.90114
CH4 | kmol/sec | 0 | 0 | 0 | 0 | 1.2117e-10 | 6.2326e-11 | 0 | 0 | 3.8998e-13 | 1.4225e-11 | 5.3843e-12 | 0 | 0 | 0 | 4.0557e-09 | 4.0557e-09 | 0 | 0 | 6.2513e-11 | 6.2513e-11 | 0 | 0 | 3.975e-09 | 4.1304e-09
AR | kmol/sec | 0.0057634 | 0 | 0 | 0.0046011 | 0.00085307 | 0.00026811 | 0 | 0 | 8.0119e-07 | 2.2422e-05 | 1.7864e-05 | 0 | 0 | 0 | 0.028491 | 0.028491 | 0 | 0 | 0.00026848 | 0.00026848 | 0 | 0 | 0.028775 | 0.028775
NH3 | kmol/sec | 0 | 0 | 0 | 0 | 0.0045381 | 0.012389 | 0 | 0 | 0.017205 | 0.86278 | 0.002325 | 0 | 0 | 0 | 0.38358 | 0.38358 | 0.22835 | 0.22835 | 0.020081 | 0.020081 | 0.0081553 | 0.0081553 | 0.19157 | 1.0908
H2O | kmol/sec | 0 | 0 | 1.4342 | 0 | 0 | 0 | 0.80179 | 0.80179 | 0 | 0 | 0 | 0 | 0 | 1.4342 | 0 | 0 | 0 | 0 | 0 | 0 | 0 | 0 | 0 | 0
O2 | kmol/sec | 0.12955 | 0.7171 | 0 | 0.1295 | 2.1456e-05 | 1.7641e-05 | 0 | 0 | 1.8709e-07 | 7.6826e-06 | 1.7246e-06 | 0.7171 | 0 | 0 | 0.00072209 | 0.00072209 | 0 | 0 | 1.7737e-05 | 1.7737e-05 | 0 | 0 | 0.00074552 | 0.00074569
H2 |  | 0 | 0 | 0 | 0 | 0.68361 | 0.43733 | 0 | 0 | 0.0012952 | 0.0005071 | 0.2044 | 0 | 1 | 0 | 0.63988 | 0.63988 | 0 | 0 | 0.35528 | 0.35528 | 0 | 0 | 0.70111 | 0.53632
N2 |  | 0.78118 | 0 | 0 | 2.3261e-19 | 0.26327 | 0.18157 | 0 | 0 | 0.00066518 | 0.000296 | 0.095811 | 0 | 0 | 0 | 0.24647 | 0.24647 | 0 | 0 | 0.14753 | 0.14753 | 0 | 0 | 0.25685 | 0.2067
CH4 |  | 0 | 0 | 0 | 0 | 1.1893e-09 | 1.8741e-09 | 0 | 0 | 2.2621e-11 | 1.6473e-11 | 1.607e-09 | 0 | 0 | 0 | 1.1166e-09 | 1.1166e-09 | 0 | 0 | 1.526e-09 | 1.526e-09 | 0 | 0 | 7.5587e-10 | 9.4742e-10
AR |  | 0.00932 | 0 | 0 | 0.03431 | 0.0083723 | 0.0080618 | 0 | 0 | 4.6473e-05 | 2.5966e-05 | 0.0053317 | 0 | 0 | 0 | 0.007844 | 0.007844 | 0 | 0 | 0.0065539 | 0.0065539 | 0 | 0 | 0.0054716 | 0.0066002
NH3 |  | 0 | 0 | 0 | 0 | 0.044539 | 0.37251 | 0 | 0 | 0.99798 | 0.99916 | 0.69394 | 0 | 0 | 0 | 0.1056 | 0.1056 | 1 | 1 | 0.49021 | 0.49021 | 1 | 1 | 0.036428 | 0.25021
H2O |  | 0 | 0 | 1 | 0 | 0 | 0 | 1 | 1 | 0 | 0 | 0 | 0 | 0 | 1 | 0 | 0 | 0 | 0 | 0 | 0 | 0 | 0 | 0 | 0
O2 |  | 0.2095 | 1 | 0 | 0.96569 | 0.00021058 | 0.00053044 | 0 | 0 | 1.0852e-05 | 8.897e-06 | 0.00051473 | 1 | 0 | 0 | 0.0001988 | 0.0001988 | 0 | 0 | 0.00043298 | 0.00043298 | 0 | 0 | 0.00014176 | 0.00017105
Mass Flows | kg/sec | 17.9082 | 22.9463 | 25.8375 | 4.3278 | 1.0039 | 0.42074 | 14.4444 | 14.4444 | 0.29342 | 14.7028 | 0.050739 | 22.9463 | 2.8912 | 25.8375 | 37.458 | 37.458 | 3.8889 | 3.8889 | 0.55193 | 0.55193 | 0.13889 | 0.13889 | 49.708 | 49.708 | 2.81e-05

## Aspen Data Tables Modified25
Example streams 5-18
Section In
Section Out
Stream Name | Units | AIR | ELECTO2 | FEED | FEEDW | H2N2FEED | HYDROGEN | N2 | N2REFLUX | O2 | O2FEED | O2PROD | S1 | S2 | S3 | S4 | S5 | S-1 | S-2 | S-2B | S-2V | S-3 | S-3A | S-3B | S-3C | S-3E | S-3F | S-3G | S-3H | S-3I | S-3J | S-3K | S-3L | S-3M | S-4 | S-4A | S-4B | S-4C | S-4D | S-5 | S-6 | S-7 | S-8 | S-12 | S-12A | S-14 | S-15 | S-18 | S-19 | ELECTROL.ELECTO2 | ELECTROL.FEEDHETF | ELECTROL.HIPWATER | ELECTROL.HYDROGEN | ELECTROL.O2LOWP | ELECTROL.OXYGEN | ELECTROL.REACTINA | ELECTROL.REACTOUT | ELECTROL.WATER | REFRIG1.S-3H | REFRIG1.S-3M | REFRIG1.S-10 | REFRIG1.S-10A | REFRIG1.S-11 | REFRIG2.S-4B | REFRIG2.S-4C | REFRIG2.S-16 | REFRIG2.S-16A | REFRIG2.S-17 | SYNTH.S-2V | SYNTH.S-3 | SYNTH.S-20 | SYNTH.S-R3 | SYNTH.S-R5 | SYNTH.S-R6 | SYNTH.S-R7 | SYNTH.S-R9 | SYNTH.S-RAI | SYNTH.S-RAO | SYNTH.S-RBI | SYNTH.S-RBO | SYNTH.S-RCI | SYNTH.S-RCO
From |  |  | ELECTROL | COOLER |  | H-BFEDMX | ELECTROL | LP | HP | LP | HP | HX1 | HX1 | HX2 | FEEDCOMP | HX2 | PRODCOMP | HEATER | COMPR-A | COMPR-B | E002 | SYNTH | E001A | E002 | E003 | F002 | F001 | E004 | E004 | PURGEVL | MIX6-1 | PURGEVL | PURGE-S | REFRIG1 | D001M | D001 | D001 | REFRIG2 | 08-E007F | PURGE-S | 08-E007F |  | E001A | SPLIT6-1 | SPLIT6-1 | D002 | D002 | F002 | F001 | ELECTROL.FEEDPROD | ELECTROL.FEEDPROD | ELECTROL.FEEDPUMP | ELECTROL.SEPARATR | ELECTROL.O2TURBIN | ELECTROL.SEPARATR | ELECTROL.FEDHEAT | ELECTROL.REACTOR |  |  | REFRIG1.E005 |  | REFRIG1.E005-V | REFRIG1.E005 |  | REFRIG2.08-E007 |  | REFRIG2.08-E007V | REFRIG2.08-E007 |  | SYNTH.R002 | SYNTH.R001-HC | SYNTH.R001-HC | SYNTH.R001-S1 | SYNTH.R001-HB | SYNTH.R001-HA | SYNTH.R001-S1 | SYNTH.RA2501M1 | SYNTH.R001-A | SYNTH.R001-HA | SYNTH.R001-B | SYNTH.R001-HB | SYNTH.R001-C
To |  | FEEDCOMP |  | HP | ELECTROL | HEATER | H-BFEDMX | HX2 | LP | HX1 | LP |  | HX2 | PRODCOMP | HX1 | COOLER | H-BFEDMX | COMPR-A | MIX6-1 | E002 | SYNTH | E001A | E002 | E003 | F002 | E004 | E004 | COMPR-B | REFRIG1 | MIX6-1 | F001 | PURGE-S | MIX6-1 | PURGEVL | SPLIT6-1 | D001M | REFRIG2 | 08-E007F | D001M |  |  | E001A |  |  | D002 |  |  | D001 | D001 |  | ELECTROL.FEDHEAT | ELECTROL.FEEDPROD |  | ELECTROL.FEEDPROD | ELECTROL.O2TURBIN | ELECTROL.REACTOR | ELECTROL.SEPARATR | ELECTROL.FEEDPUMP | REFRIG1.E005 |  | REFRIG1.E005-V | REFRIG1.E005 |  | REFRIG2.08-E007 |  | REFRIG2.08-E007V | REFRIG2.08-E007 |  | SYNTH.R001-S1 |  | SYNTH.R002 | SYNTH.R001-HB | SYNTH.RA2501M1 | SYNTH.R001-HA | SYNTH.RA2501M1 | SYNTH.R001-HC | SYNTH.R001-A | SYNTH.R001-HA | SYNTH.R001-B | SYNTH.R001-HB | SYNTH.R001-C | SYNTH.R001-HC
Stream Class |  | CONVEN | CONVEN | CONVEN | CONVEN | CONVEN | CONVEN | CONVEN | CONVEN | CONVEN | CONVEN | CONVEN | CONVEN | CONVEN | CONVEN | CONVEN | CONVEN | CONVEN | CONVEN | CONVEN | CONVEN | CONVEN | CONVEN | CONVEN | CONVEN | CONVEN | CONVEN | CONVEN | CONVEN | CONVEN | CONVEN | CONVEN | CONVEN | CONVEN | CONVEN | CONVEN | CONVEN | CONVEN | CONVEN | CONVEN | CONVEN | CONVEN | CONVEN | CONVEN | CONVEN | CONVEN | CONVEN | CONVEN | CONVEN | CONVEN | CONVEN | CONVEN | CONVEN | CONVEN | CONVEN | CONVEN | CONVEN | CONVEN | CONVEN | CONVEN | CONVEN | CONVEN | CONVEN | CONVEN | CONVEN | CONVEN | CONVEN | CONVEN | CONVEN | CONVEN | CONVEN | CONVEN | CONVEN | CONVEN | CONVEN | CONVEN | CONVEN | CONVEN | CONVEN | CONVEN | CONVEN | CONVEN
Phase |  | Vapor Phase | Vapor Phase |  | Liquid Phase | Vapor Phase | Vapor Phase | Vapor Phase | Liquid Phase | Liquid Phase | Liquid Phase | Vapor Phase | Vapor Phase | Vapor Phase | Vapor Phase | Vapor Phase | Vapor Phase | Vapor Phase | Vapor Phase | Vapor Phase | Vapor Phase | Vapor Phase | Vapor Phase | Vapor Phase |  | Vapor Phase | Vapor Phase | Vapor Phase |  | Liquid Phase |  | Vapor Phase | Vapor Phase |  | Liquid Phase | Liquid Phase | Vapor Phase |  | Liquid Phase | Vapor Phase | Vapor Phase | Liquid Phase | Vapor Phase | Liquid Phase | Liquid Phase | Liquid Phase | Vapor Phase | Liquid Phase | Liquid Phase | Vapor Phase | Liquid Phase | Liquid Phase | Vapor Phase | Vapor Phase | Vapor Phase | Vapor Phase | Vapor Phase | Liquid Phase |  |  | Liquid Phase |  | Vapor Phase | Vapor Phase |  | Liquid Phase |  | Vapor Phase | Vapor Phase | Vapor Phase | Vapor Phase | Vapor Phase | Vapor Phase | Vapor Phase | Vapor Phase | Vapor Phase | Vapor Phase | Vapor Phase | Vapor Phase | Vapor Phase | Vapor Phase | Vapor Phase
Temperature | K | 298.15 | 298.15 | 100.81 | 293.15 | 764.108 | 826.3 | 81.0416 | 96.3667 | 95.6396 | 100.059 | 293.15 | 207.033 | 198.511 | 298.15 | 118.15 | 586.797 | 553.15 | 278.15 | 303.665 | 453.15 | 759.457 | 513.15 | 355.226 | 314.418 | 314.418 | 277.488 | 295.997 | 302.989 | 283.721 | 277.493 | 283.721 | 283.721 | 283.721 | 308.198 | 308.282 | 308.282 | 298.545 | 298.545 | 283.721 | 298.545 | 378.15 | 623.316 | 308.198 | 308.198 | 307.861 | 307.861 | 314.418 | 277.488 | 298.15 | 325.453 | 293.465 | 826.3 | 482.392 | 826.3 | 826 | 826.3 | 293.15 | 302.989 | 283.721 | 293.15 | 270.437 | 270.437 | 308.282 | 298.545 | 293.15 | 270.437 | 270.437 | 453.15 | 759.457 | 645.273 | 597.684 | 453.15 | 713.75 | 802.697 | 453.15 | 795.756 | 889.469 | 802.214 | 847.967 | 733.339 | 790.729
Pressure | bar | 1 | 1.5 | 6.5 | 1 | 26.5166 | 26.5166 | 1.5 | 6 | 1.722 | 6.171 | 1.5 | 6.5 | 1.5 | 3.5 | 6.5 | 26.5166 | 26.5166 | 275 | 292 | 292 | 284 | 281 | 278 | 275 | 275 | 274.5 | 274.5 | 275 | 275 | 275 | 275 | 275 | 275 | 30 | 30 | 30 | 30 | 30 | 275 | 30 | 48.5 | 45 | 30 | 30 | 20 | 20 | 275 | 274.5 | 1.5 | 26.5166 | 26.5166 | 26.5166 | 1.5 | 26.5166 | 26.51 | 26.5166 | 1 | 275 | 275 | 8.6 | 3.9 | 3.9 | 30 | 30 | 8.6 | 3.9 | 3.9 | 292 | 284 | 285 | 292 | 292 | 292 | 292 | 292 | 292 | 290 | 290 | 288 | 288 | 285
Molar Vapor Fraction |  | 1 | 1 | 0.69473 | 0 | 1 | 1 | 1 | 0 | 0 | 0 | 1 | 1 | 1 | 1 | 1 | 1 | 1 | 1 | 1 | 1 | 1 | 1 | 1 | 0.83315 | 1 | 1 | 1 | 0.9692 | 0 | 0.96511 | 1 | 1 | 0.93507 | 0 | 0 | 1 | 0.81184 | 0 | 1 | 1 | 0 | 1 | 0 | 0 | 0 | 1 | 0 | 0 | 1 | 0 | 0 | 1 | 1 | 1 | 1 | 1 | 0 | 0.9692 | 0.93507 | 0 | 0.086688 | 1 | 1 | 0.81184 | 0 | 0.086688 | 1 | 1 | 1 | 1 | 1 | 1 | 1 | 1 | 1 | 1 | 1 | 1 | 1 | 1 | 1
Molar Enthalpy | J/kmol | -6515.17 | -12563.2 | -7637130 | -289296000 | 13758200 | 15523500 | -6406210 | -10996000 | -12699100 | -11282500 | -158205 | -2742360 | -2921480 | -22726.6 | -5471380 | 8530170 | 7496240 | -481502 | -1460580 | 3244060 | 3913210 | -4822610 | -10497700 | -14308200 | -4564890 | -2318550 | -1720370 | -5430950 | -66392800 | -4574480 | -2532330 | -2532330 | -6679030 | -65728800 | -65721400 | -22784800 | -26737100 | -66572200 | -2532330 | -17504500 | -279897000 | -232396000 | -65728800 | -65728800 | -65858500 | -32301600 | -62961300 | -67031200 | -12563.2 | -286448000 | -289220000 | 15523500 | 5530610 | 16761600 | -223308000 | 15938300 | -289296000 | -5430950 | -6679030 | -67212400 | -67212400 | -47359600 | -22784800 | -26737100 | -67212400 | -67212400 | -47359600 | 3244060 | 3913210 | 3642540 | 7690670 | 3244060 | 11251300 | 13996800 | 3244060 | 13781700 | 14547200 | 11707200 | 12029000 | 8244510 | 8535480
Molar Entropy | J/kmol-K | 4776.45 | -3298.28 | -59978.3 | -172391 | 5208.45 | 2676.69 | -41697.2 | -99603 | -107247 | -94528.2 | -2548.63 | -21718.7 | -15035.5 | -5693.76 | -39004.2 | -7153.69 | -4378.01 | -45008.8 | -45207.3 | -32593 | -33119.1 | -46918.1 | -60059.7 | -71360.4 | -49631 | -47551.9 | -45465 | -52435.8 | -190393 | -52622 | -47402.5 | -47402.5 | -56687.4 | -184127 | -184103 | -68548.3 | -81558.5 | -186905 | -47402.5 | -57142.5 | -145273 | -52431.7 | -184127 | -184127 | -184367 | -87358.1 | -179865 | -192488 | -3298.28 | -163375 | -172339 | 2676.69 | 11149.2 | 4693.3 | -35818.9 | 8643.19 | -172391 | -52435.8 | -56687.4 | -188693 | -188351 | -114942 | -68548.3 | -81558.5 | -188693 | -188351 | -114942 | -32593 | -33119.1 | -31464.1 | -24073.9 | -32593 | -18629.8 | -15005 | -32593 | -15274.1 | -15607.1 | -18967.2 | -19313.5 | -24107.5 | -24628
Molar Density | kmol/cum | 0.04034 | 0.060551 | 1.282 | 42.0944 | 0.41389 | 0.38328 | 0.23497 | 24.834 | 34.6538 | 26.9857 | 0.061589 | 0.38222 | 0.091158 | 0.14119 | 0.72515 | 0.53631 | 0.57012 | 9.9441 | 9.7169 | 6.7503 | 4.1217 | 5.9477 | 8.6245 | 10.2301 | 9.1281 | 10.0484 | 9.4577 | 9.5673 | 27.6297 | 10.2929 | 9.8829 | 9.8829 | 10.3131 | 25.0407 | 25.0343 | 1.2335 | 1.5161 | 25.7565 | 9.8829 | 1.2446 | 53.121 | 0.95032 | 25.0407 | 25.0407 | 25.0159 | 0.84605 | 25.7597 | 27.964 | 0.060551 | 41.1291 | 42.1008 | 0.38328 | 0.037381 | 0.38285 | 0.392 | 0.38312 | 42.0944 | 9.5673 | 10.3131 | 26.0417 | 1.9571 | 0.18145 | 1.2335 | 1.5161 | 26.0417 | 1.9571 | 0.18145 | 6.7503 | 4.1217 | 4.8054 | 5.2553 | 6.7503 | 4.4708 | 4.0139 | 6.7503 | 4.0461 | 3.6241 | 3.9879 | 3.7632 | 4.3053 | 3.977
Enthalpy Flow | Watt | -0.0040289 | -0.0090091 | -4.7227 | -414.908 | 26.3948 | 22.2638 | -3.1024 | -2.2948 | -1.703 | -4.6223 | -0.021216 | -1.6958 | -1.4148 | -0.014054 | -3.3834 | 4.131 | 14.3814 | -0.92375 | -7.681 | 17.0602 | 17.0602 | -21.0249 | -45.7661 | -62.3789 | -16.5808 | -12.193 | -9.0472 | -19.7266 | -15.6591 | -24.9256 | -8.6008 | -8.3428 | -24.2599 | -58.1104 | -57.5973 | -0.93338 | -1.0953 | -0.51314 | -0.25802 | -0.58215 | -224.418 | -186.333 | -1.1332 | -56.9772 | -56.869 | -0.10823 | -45.798 | -12.7326 | -0.0090091 | -410.824 | -414.799 | 22.2638 | 3.966 | 12.0198 | -320.269 | 34.288 | -414.908 | -19.7266 | -24.2599 | -15.3478 | -15.3478 | -10.8145 | -0.93338 | -1.0953 | -0.54814 | -0.54814 | -0.38623 | 17.0602 | 17.0602 | 17.0602 | 39.6355 | 0.3412 | 57.9862 | 72.1353 | 16.719 | 72.4765 | 72.4765 | 58.3275 | 58.3275 | 39.9768 | 39.9768
Entropy Flow | kW/K | 2.9537 | -2.3652 | -37.0897 | -247.2432 | 9.9923 | 3.8389 | -20.1932 | -20.7865 | -14.3824 | -38.7274 | -0.34178 | -13.4305 | -7.2814 | -3.5209 | -24.1197 | -3.4644 | -8.3991 | -86.3485 | -237.7402 | -171.403 | -144.3877 | -204.5465 | -261.8393 | -311.1064 | -180.2722 | -250.0702 | -239.0954 | -190.4599 | -44.9053 | -286.7289 | -160.9979 | -156.168 | -205.9028 | -162.7854 | -161.3451 | -2.8081 | -3.341 | -1.4407 | -4.8299 | -1.9004 | -116.4783 | -42.0392 | -3.1743 | -159.611 | -159.2015 | -0.29269 | -130.8338 | -36.5631 | -2.3652 | -234.3124 | -247.1686 | 3.8389 | 7.9951 | 3.3656 | -51.3715 | 18.5941 | -247.2432 | -190.4599 | -205.9028 | -43.0877 | -43.0096 | -26.2468 | -2.8081 | -3.341 | -1.5388 | -1.5361 | -0.93738 | -171.403 | -144.3877 | -147.3656 | -124.0699 | -3.4281 | -96.0126 | -77.3314 | -167.9749 | -80.3248 | -77.7574 | -94.498 | -93.6492 | -116.8949 | -115.3479
Exergy Flow | MW | -0.89014 | 0.70055 | 6.4042 | -340.735 | 23.3971 | 21.1121 | 2.9556 | 3.9412 | 2.6117 | 6.9959 | 0.081319 | 2.3333 | 0.76961 | 1.0422 | 3.8525 | 5.1703 | 16.9011 | 24.9808 | 63.641 | 68.4811 | 60.3765 | 40.339 | 32.7857 | 30.953 | 37.5009 | 62.8281 | 62.6814 | 37.4114 | -2.1875 | 61.0931 | 39.6986 | 38.5076 | 37.5109 | -9.2748 | -9.1938 | -0.090955 | -0.092969 | -0.080939 | 1.191 | -0.012032 | -189.4745 | -173.7213 | -0.18086 | -9.0939 | -9.1086 | -0.020419 | -6.5479 | -1.7637 | 0.70055 | -340.5303 | -340.6484 | 21.1121 | 1.5675 | 11.0101 | -304.8576 | 28.7098 | -340.735 | 37.4114 | 37.5109 | -2.4215 | -2.4449 | -2.9405 | -0.090955 | -0.092969 | -0.086482 | -0.087319 | -0.10502 | 68.4811 | 60.3765 | 61.2699 | 76.8565 | 1.3696 | 86.79 | 95.3347 | 67.1115 | 96.5739 | 95.8037 | 86.6769 | 86.4223 | 75.0453 | 74.5812
Average MW |  | 28.9596 | 31.9988 | 28.9596 | 18.0153 | 8.5858 | 2.0159 | 28.0425 | 28.0325 | 32.2715 | 29.4319 | 32.2715 | 28.9596 | 28.0425 | 28.9596 | 28.9596 | 28.0425 | 8.5858 | 8.5858 | 9.4522 | 9.4522 | 11.4018 | 11.4018 | 11.4018 | 11.4018 | 10.3126 | 9.4522 | 9.4522 | 10.3126 | 16.9315 | 9.7132 | 9.853 | 9.853 | 10.3126 | 17.0196 | 17.0196 | 13.4732 | 13.4732 | 17.0202 | 9.853 | 12.6511 | 18.0153 | 18.0153 | 17.0196 | 17.0196 | 17.0269 | 15.1438 | 16.8408 | 16.9397 | 31.9988 | 18.0153 | 18.0153 | 2.0159 | 31.9988 | 31.9988 | 18.0153 | 12.0102 | 18.0153 | 10.3126 | 10.3126 | 17.0306 | 17.0306 | 17.0306 | 13.4732 | 13.4732 | 17.0306 | 17.0306 | 17.0306 | 9.4522 | 11.4018 | 10.6132 | 9.4522 | 9.4522 | 9.4522 | 9.4522 | 9.4522 | 9.4522 | 9.9771 | 9.9771 | 10.2514 | 10.2514 | 10.6132
Mole Flows | kmol/sec | 0.61839 | 0.7171 | 0.61839 | 1.4342 | 1.9185 | 1.4342 | 0.48428 | 0.20869 | 0.13411 | 0.40969 | 0.13411 | 0.61839 | 0.48428 | 0.61839 | 0.61839 | 0.48428 | 1.9185 | 1.9185 | 5.2589 | 5.2589 | 4.3597 | 4.3597 | 4.3597 | 4.3597 | 3.6322 | 5.2589 | 5.2589 | 3.6322 | 0.23586 | 5.4488 | 3.3964 | 3.2945 | 3.6322 | 0.88409 | 0.87638 | 0.040965 | 0.040965 | 0.0077079 | 0.10189 | 0.033257 | 0.80179 | 0.80179 | 0.01724 | 0.86685 | 0.8635 | 0.0033505 | 0.7274 | 0.18995 | 0.7171 | 1.4342 | 1.4342 | 1.4342 | 0.7171 | 0.7171 | 1.4342 | 2.1513 | 1.4342 | 3.6322 | 3.6322 | 0.22835 | 0.22835 | 0.22835 | 0.040965 | 0.040965 | 0.0081553 | 0.0081553 | 0.0081553 | 5.2589 | 4.3597 | 4.6836 | 5.1537 | 0.10518 | 5.1537 | 5.1537 | 5.1537 | 5.2589 | 4.9822 | 4.9822 | 4.8489 | 4.8489 | 4.6836
H2 | kmol/sec | 0 | 0 | 0 | 0 | 1.4342 | 1.4342 | 0 | 0 | 0 | 0 | 0 | 0 | 0 | 0 | 0 | 0 | 1.4342 | 1.4342 | 3.687 | 3.687 | 2.3382 | 2.3382 | 2.3382 | 2.3382 | 2.3242 | 3.687 | 3.687 | 2.3242 | 0.0024255 | 3.6888 | 2.3218 | 2.2521 | 2.3242 | 0.0011451 | 0.0011353 | 0.014554 | 0.014554 | 9.7031e-06 | 0.069654 | 0.014544 | 0 | 0 | 2.2328e-05 | 0.0011227 | 0.00043789 | 0.00068483 | 0.013964 | 0.0017253 | 0 | 0 | 0 | 1.4342 | 0 | 0 | 0 | 1.4342 | 0 | 2.3242 | 2.3242 | 0 | 0 | 0 | 0.014554 | 0.014554 | 0 | 0 | 0 | 3.687 | 2.3382 | 2.8241 | 3.6133 | 0.073741 | 3.6133 | 3.6133 | 3.6133 | 3.687 | 3.272 | 3.272 | 3.0721 | 3.0721 | 2.8241
N2 | kmol/sec | 0.48307 | 0 | 0.48307 | 0 | 0.48307 | 0 | 0.48307 | 0.20836 | 3.1194e-20 | 0.27471 | 3.1194e-20 | 0.48307 | 0.48307 | 0.48307 | 0.48307 | 0.48307 | 0.48307 | 0.48307 | 1.3508 | 1.3508 | 0.90114 | 0.90114 | 0.90114 | 0.90114 | 0.89524 | 1.3508 | 1.3508 | 0.89524 | 0.0010633 | 1.3515 | 0.89418 | 0.86735 | 0.89524 | 0.00058808 | 0.00058298 | 0.0060435 | 0.0060435 | 5.1009e-06 | 0.026825 | 0.0060384 | 0 | 0 | 1.1468e-05 | 0.00057661 | 0.0002556 | 0.00032102 | 0.0058986 | 0.00072795 | 0 | 0 | 0 | 0 | 0 | 0 | 0 | 0 | 0 | 0.89524 | 0.89524 | 0 | 0 | 0 | 0.0060435 | 0.0060435 | 0 | 0 | 0 | 1.3508 | 0.90114 | 1.0631 | 1.3237 | 0.027015 | 1.3237 | 1.3237 | 1.3237 | 1.3508 | 1.2124 | 1.2124 | 1.1458 | 1.1458 | 1.0631
CH4 | kmol/sec | 0 | 0 | 0 | 0 | 0 | 0 | 0 | 0 | 0 | 0 | 0 | 0 | 0 | 0 | 0 | 0 | 0 | 0 | 3.975e-09 | 3.975e-09 | 4.1304e-09 | 4.1304e-09 | 4.1304e-09 | 4.1304e-09 | 4.0557e-09 | 3.9287e-09 | 3.9287e-09 | 4.0557e-09 | 1.6567e-11 | 3.9364e-09 | 4.0392e-09 | 3.918e-09 | 4.0557e-09 | 1.9999e-11 | 1.9812e-11 | 6.2513e-11 | 6.2513e-11 | 1.8681e-13 | 1.2117e-10 | 6.2326e-11 | 0 | 0 | 3.8998e-13 | 1.9609e-11 | 1.4225e-11 | 5.3843e-12 | 7.4686e-11 | 7.6395e-12 | 0 | 0 | 0 | 0 | 0 | 0 | 0 | 0 | 0 | 4.0557e-09 | 4.0557e-09 | 0 | 0 | 0 | 6.2513e-11 | 6.2513e-11 | 0 | 0 | 0 | 3.975e-09 | 4.1304e-09 | 4.1304e-09 | 3.9253e-09 | 7.9501e-11 | 3.9499e-09 | 3.992e-09 | 3.8955e-09 | 4.0715e-09 | 4.0715e-09 | 4.0715e-09 | 4.0715e-09 | 4.0715e-09 | 4.0715e-09
AR | kmol/sec | 0.0057634 | 0 | 0.0057634 | 0 | 0.0011623 | 0 | 0.0011623 | 0.00033241 | 0.0046011 | 0.005431 | 0.0046011 | 0.0057634 | 0.0011623 | 0.0057634 | 0.0057634 | 0.0011623 | 0.0011623 | 0.0011623 | 0.028775 | 0.028775 | 0.028775 | 0.028775 | 0.028775 | 0.028775 | 0.028491 | 0.028775 | 0.028775 | 0.028491 | 5.5515e-05 | 0.0288 | 0.028436 | 0.027583 | 0.028491 | 4.1087e-05 | 4.072e-05 | 0.00026848 | 0.00026848 | 3.6673e-07 | 0.00085307 | 0.00026811 | 0 | 0 | 8.0119e-07 | 4.0285e-05 | 2.2422e-05 | 1.7864e-05 | 0.00028329 | 2.5909e-05 | 0 | 0 | 0 | 0 | 0 | 0 | 0 | 0 | 0 | 0.028491 | 0.028491 | 0 | 0 | 0 | 0.00026848 | 0.00026848 | 0 | 0 | 0 | 0.028775 | 0.028775 | 0.028775 | 0.028199 | 0.00057549 | 0.028199 | 0.028199 | 0.028199 | 0.028775 | 0.028775 | 0.028775 | 0.028775 | 0.028775 | 0.028775
NH3 | kmol/sec | 0 | 0 | 0 | 0 | 0 | 0 | 0 | 0 | 0 | 0 | 0 | 0 | 0 | 0 | 0 | 0 | 0 | 0 | 0.19157 | 0.19157 | 1.0908 | 1.0908 | 1.0908 | 1.0908 | 0.38358 | 0.19157 | 0.19157 | 0.38358 | 0.23231 | 0.37904 | 0.15127 | 0.14673 | 0.38358 | 0.88231 | 0.87462 | 0.020081 | 0.020081 | 0.0076927 | 0.0045381 | 0.012389 | 0 | 0 | 0.017205 | 0.8651 | 0.86278 | 0.002325 | 0.70723 | 0.18747 | 0 | 0 | 0 | 0 | 0 | 0 | 0 | 0 | 0 | 0.38358 | 0.38358 | 0.22835 | 0.22835 | 0.22835 | 0.020081 | 0.020081 | 0.0081553 | 0.0081553 | 0.0081553 | 0.19157 | 1.0908 | 0.76685 | 0.18774 | 0.0038314 | 0.18774 | 0.18774 | 0.18774 | 0.19157 | 0.46828 | 0.46828 | 0.60156 | 0.60156 | 0.76685
H2O | kmol/sec | 0 | 0 | 0 | 1.4342 | 0 | 0 | 0 | 0 | 0 | 0 | 0 | 0 | 0 | 0 | 0 | 0 | 0 | 0 | 0 | 0 | 0 | 0 | 0 | 0 | 0 | 0 | 0 | 0 | 0 | 0 | 0 | 0 | 0 | 0 | 0 | 0 | 0 | 0 | 0 | 0 | 0.80179 | 0.80179 | 0 | 0 | 0 | 0 | 0 | 0 | 0 | 1.4342 | 1.4342 | 0 | 0 | 0 | 1.4342 | 0 | 1.4342 | 0 | 0 | 0 | 0 | 0 | 0 | 0 | 0 | 0 | 0 | 0 | 0 | 0 | 0 | 0 | 0 | 0 | 0 | 0 | 0 | 0 | 0 | 0 | 0
O2 | kmol/sec | 0.12955 | 0.7171 | 0.12955 | 0 | 4.8428e-05 | 0 | 4.8428e-05 | 2.087e-07 | 0.1295 | 0.12955 | 0.1295 | 0.12955 | 4.8428e-05 | 0.12955 | 0.12955 | 4.8428e-05 | 4.8428e-05 | 4.8428e-05 | 0.00074552 | 0.00074552 | 0.00074569 | 0.00074569 | 0.00074569 | 0.00074569 | 0.00072209 | 0.00074553 | 0.00074553 | 0.00072209 | 6.8891e-06 | 0.00074916 | 0.00071521 | 0.00069375 | 0.00072209 | 9.5942e-06 | 9.4979e-06 | 1.7737e-05 | 1.7737e-05 | 9.6376e-08 | 2.1456e-05 | 1.7641e-05 | 0 | 0 | 1.8709e-07 | 9.4072e-06 | 7.6826e-06 | 1.7246e-06 | 2.3601e-05 | 3.6337e-06 | 0.7171 | 0 | 0 | 0 | 0.7171 | 0.7171 | 0 | 0.7171 | 0 | 0.00072209 | 0.00072209 | 0 | 0 | 0 | 1.7737e-05 | 1.7737e-05 | 0 | 0 | 0 | 0.00074552 | 0.00074569 | 0.00074569 | 0.00073059 | 1.491e-05 | 0.00073063 | 0.00073073 | 0.00073061 | 0.00074564 | 0.00074564 | 0.00074564 | 0.00074564 | 0.00074564 | 0.00074564
H2 |  | 0 | 0 | 0 | 0 | 0.74757 | 1 | 0 | 0 | 0 | 0 | 0 | 0 | 0 | 0 | 0 | 0 | 0.74757 | 0.74757 | 0.70111 | 0.70111 | 0.53632 | 0.53632 | 0.53632 | 0.53632 | 0.63988 | 0.70111 | 0.70111 | 0.63988 | 0.010284 | 0.67698 | 0.68361 | 0.68361 | 0.63988 | 0.0012952 | 0.0012955 | 0.35528 | 0.35528 | 0.0012588 | 0.68361 | 0.43733 | 0 | 0 | 0.0012952 | 0.0012952 | 0.0005071 | 0.2044 | 0.019197 | 0.0090831 | 0 | 0 | 0 | 1 | 0 | 0 | 0 | 0.66667 | 0 | 0.63988 | 0.63988 | 0 | 0 | 0 | 0.35528 | 0.35528 | 0 | 0 | 0 | 0.70111 | 0.53632 | 0.60298 | 0.70111 | 0.70111 | 0.70111 | 0.70111 | 0.70111 | 0.70111 | 0.65674 | 0.65674 | 0.63356 | 0.63356 | 0.60298
N2 |  | 0.78118 | 0 | 0.78118 | 0 | 0.2518 | 0 | 0.9975 | 0.99841 | 2.3261e-19 | 0.67053 | 2.3261e-19 | 0.78118 | 0.9975 | 0.78118 | 0.78118 | 0.9975 | 0.2518 | 0.2518 | 0.25685 | 0.25685 | 0.2067 | 0.2067 | 0.2067 | 0.2067 | 0.24647 | 0.25685 | 0.25685 | 0.24647 | 0.0045082 | 0.24803 | 0.26327 | 0.26327 | 0.24647 | 0.00066518 | 0.00066521 | 0.14753 | 0.14753 | 0.00066177 | 0.26327 | 0.18157 | 0 | 0 | 0.00066518 | 0.00066518 | 0.000296 | 0.095811 | 0.0081091 | 0.0038323 | 0 | 0 | 0 | 0 | 0 | 0 | 0 | 0 | 0 | 0.24647 | 0.24647 | 0 | 0 | 0 | 0.14753 | 0.14753 | 0 | 0 | 0 | 0.25685 | 0.2067 | 0.22699 | 0.25685 | 0.25685 | 0.25685 | 0.25685 | 0.25685 | 0.25685 | 0.24335 | 0.24335 | 0.23629 | 0.23629 | 0.22699
CH4 |  | 0 | 0 | 0 | 0 | 0 | 0 | 0 | 0 | 0 | 0 | 0 | 0 | 0 | 0 | 0 | 0 | 0 | 0 | 7.5587e-10 | 7.5587e-10 | 9.4742e-10 | 9.4742e-10 | 9.4742e-10 | 9.4742e-10 | 1.1166e-09 | 7.4706e-10 | 7.4706e-10 | 1.1166e-09 | 7.0242e-11 | 7.2242e-10 | 1.1893e-09 | 1.1893e-09 | 1.1166e-09 | 2.2621e-11 | 2.2607e-11 | 1.526e-09 | 1.526e-09 | 2.4237e-11 | 1.1893e-09 | 1.8741e-09 | 0 | 0 | 2.2621e-11 | 2.2621e-11 | 1.6473e-11 | 1.607e-09 | 1.0267e-10 | 4.0218e-11 | 0 | 0 | 0 | 0 | 0 | 0 | 0 | 0 | 0 | 1.1166e-09 | 1.1166e-09 | 0 | 0 | 0 | 1.526e-09 | 1.526e-09 | 0 | 0 | 0 | 7.5587e-10 | 9.4742e-10 | 8.8189e-10 | 7.6164e-10 | 7.5587e-10 | 7.6643e-10 | 7.746e-10 | 7.5587e-10 | 7.7422e-10 | 8.1722e-10 | 8.1722e-10 | 8.3968e-10 | 8.3968e-10 | 8.6932e-10
AR |  | 0.00932 | 0 | 0.00932 | 0 | 0.00060583 | 0 | 0.0024 | 0.0015928 | 0.03431 | 0.013256 | 0.03431 | 0.00932 | 0.0024 | 0.00932 | 0.00932 | 0.0024 | 0.00060583 | 0.00060583 | 0.0054716 | 0.0054716 | 0.0066002 | 0.0066002 | 0.0066002 | 0.0066002 | 0.007844 | 0.0054716 | 0.0054716 | 0.007844 | 0.00023538 | 0.0052856 | 0.0083723 | 0.0083723 | 0.007844 | 4.6473e-05 | 4.6463e-05 | 0.0065539 | 0.0065539 | 4.7578e-05 | 0.0083723 | 0.0080618 | 0 | 0 | 4.6473e-05 | 4.6473e-05 | 2.5966e-05 | 0.0053317 | 0.00038945 | 0.0001364 | 0 | 0 | 0 | 0 | 0 | 0 | 0 | 0 | 0 | 0.007844 | 0.007844 | 0 | 0 | 0 | 0.0065539 | 0.0065539 | 0 | 0 | 0 | 0.0054716 | 0.0066002 | 0.0061437 | 0.0054716 | 0.0054716 | 0.0054716 | 0.0054716 | 0.0054716 | 0.0054716 | 0.0057755 | 0.0057755 | 0.0059342 | 0.0059342 | 0.0061437
NH3 |  | 0 | 0 | 0 | 0 | 0 | 0 | 0 | 0 | 0 | 0 | 0 | 0 | 0 | 0 | 0 | 0 | 0 | 0 | 0.036428 | 0.036428 | 0.25021 | 0.25021 | 0.25021 | 0.25021 | 0.1056 | 0.036428 | 0.036428 | 0.1056 | 0.98494 | 0.069563 | 0.044539 | 0.044539 | 0.1056 | 0.99798 | 0.99798 | 0.49021 | 0.49021 | 0.99802 | 0.044539 | 0.37251 | 0 | 0 | 0.99798 | 0.99798 | 0.99916 | 0.69394 | 0.97227 | 0.98693 | 0 | 0 | 0 | 0 | 0 | 0 | 0 | 0 | 0 | 0.1056 | 0.1056 | 1 | 1 | 1 | 0.49021 | 0.49021 | 1 | 1 | 1 | 0.036428 | 0.25021 | 0.16373 | 0.036428 | 0.036428 | 0.036427 | 0.036427 | 0.036428 | 0.036427 | 0.093991 | 0.093991 | 0.12406 | 0.12406 | 0.16373
H2O |  | 0 | 0 | 0 | 1 | 0 | 0 | 0 | 0 | 0 | 0 | 0 | 0 | 0 | 0 | 0 | 0 | 0 | 0 | 0 | 0 | 0 | 0 | 0 | 0 | 0 | 0 | 0 | 0 | 0 | 0 | 0 | 0 | 0 | 0 | 0 | 0 | 0 | 0 | 0 | 0 | 1 | 1 | 0 | 0 | 0 | 0 | 0 | 0 | 0 | 1 | 1 | 0 | 0 | 0 | 1 | 0 | 1 | 0 | 0 | 0 | 0 | 0 | 0 | 0 | 0 | 0 | 0 | 0 | 0 | 0 | 0 | 0 | 0 | 0 | 0 | 0 | 0 | 0 | 0 | 0 | 0
O2 |  | 0.2095 | 1 | 0.2095 | 0 | 2.5243e-05 | 0 | 9.9999e-05 | 1e-06 | 0.96569 | 0.31622 | 0.96569 | 0.2095 | 9.9999e-05 | 0.2095 | 0.2095 | 9.9999e-05 | 2.5243e-05 | 2.5243e-05 | 0.00014176 | 0.00014176 | 0.00017105 | 0.00017105 | 0.00017105 | 0.00017105 | 0.0001988 | 0.00014177 | 0.00014177 | 0.0001988 | 2.9209e-05 | 0.00013749 | 0.00021058 | 0.00021058 | 0.0001988 | 1.0852e-05 | 1.0838e-05 | 0.00043298 | 0.00043298 | 1.2503e-05 | 0.00021058 | 0.00053044 | 0 | 0 | 1.0852e-05 | 1.0852e-05 | 8.897e-06 | 0.00051473 | 3.2446e-05 | 1.913e-05 | 1 | 0 | 0 | 0 | 1 | 1 | 0 | 0.33333 | 0 | 0.0001988 | 0.0001988 | 0 | 0 | 0 | 0.00043298 | 0.00043298 | 0 | 0 | 0 | 0.00014176 | 0.00017105 | 0.00015921 | 0.00014176 | 0.00014176 | 0.00014177 | 0.00014179 | 0.00014176 | 0.00014179 | 0.00014966 | 0.00014966 | 0.00015378 | 0.00015378 | 0.0001592
Mass Flows | kg/sec | 17.9082 | 22.9463 | 17.9082 | 25.8375 | 16.4717 | 2.8912 | 13.5805 | 5.8502 | 4.3278 | 12.058 | 4.3278 | 17.9082 | 13.5805 | 17.9082 | 17.9082 | 13.5805 | 16.4717 | 16.4717 | 49.708 | 49.708 | 49.708 | 49.708 | 49.708 | 49.708 | 37.458 | 49.708 | 49.708 | 37.458 | 3.9934 | 52.9257 | 33.4646 | 32.4607 | 37.458 | 15.047 | 14.9158 | 0.55193 | 0.55193 | 0.13119 | 1.0039 | 0.42074 | 14.4444 | 14.4444 | 0.29342 | 14.7535 | 14.7028 | 0.050739 | 12.25 | 3.2177 | 22.9463 | 25.8375 | 25.8375 | 2.8912 | 22.9463 | 22.9463 | 25.8375 | 25.8375 | 25.8375 | 37.458 | 37.458 | 3.8889 | 3.8889 | 3.8889 | 0.55193 | 0.55193 | 0.13889 | 0.13889 | 0.13889 | 49.708 | 49.708 | 49.708 | 48.7138 | 0.99416 | 48.7138 | 48.7138 | 48.7138 | 49.708 | 49.708 | 49.708 | 49.708 | 49.708 | 49.708

## Overall18
Example streams 5-18 |  | In | Out | In | Out | Out | Out | In | Out | Out | Out | Out | Out | Out | In | In | Out | In | Out | In | Out | In | Out | In | Out | Balances
Section In
Section Out
Stream Name | Units | AIR | ELECTO2 | FEEDW | O2PROD | S-5 | S-6 | S-7 | S-8 | S-12 | S-14 | S-15 | ELECTROL.ELECTO2 | ELECTROL.HYDROGEN | ELECTROL.WATER | REFRIG1.S-3H | REFRIG1.S-3M | REFRIG1.S-10 | REFRIG1.S-11 | REFRIG2.S-4B | REFRIG2.S-4C | REFRIG2.S-16 | REFRIG2.S-17 | SYNTH.S-2V | SYNTH.S-3
From |  |  | ELECTROL |  | HX1 | PURGE-S | 08-E007F |  | E001A | SPLIT6-1 | D002 | D002 | ELECTROL.FEEDPROD | ELECTROL.SEPARATR |  |  | REFRIG1.E005 |  | REFRIG1.E005 |  | REFRIG2.08-E007 |  | REFRIG2.08-E007 |  | SYNTH.R002
To |  | FEEDCOMP |  | ELECTROL |  |  |  | E001A | [6 empty] | ELECTROL.FEEDPUMP | REFRIG1.E005 |  | REFRIG1.E005-V |  | REFRIG2.08-E007 |  | REFRIG2.08-E007V |  | SYNTH.R001-S1
Stream Class |  | CONVEN | CONVEN | CONVEN | CONVEN | CONVEN | CONVEN | CONVEN | CONVEN | CONVEN | CONVEN | CONVEN | CONVEN | CONVEN | CONVEN | CONVEN | CONVEN | CONVEN | CONVEN | CONVEN | CONVEN | CONVEN | CONVEN | CONVEN | CONVEN
Phase |  | Vapor Phase | Vapor Phase | Liquid Phase | Vapor Phase | Vapor Phase | Vapor Phase | Liquid Phase | Vapor Phase | Liquid Phase | Liquid Phase | Vapor Phase | Vapor Phase | Vapor Phase | Liquid Phase |  |  | Liquid Phase | Vapor Phase | Vapor Phase |  | Liquid Phase | Vapor Phase | Vapor Phase | Vapor Phase
Temperature | K | 298.15 | 298.15 | 293.15 | 293.15 | 283.721 | 298.545 | 378.15 | 623.316 | 308.198 | 307.861 | 307.861 | 298.15 | 826.3 | 293.15 | 302.989 | 283.721 | 293.15 | 270.437 | 308.282 | 298.545 | 293.15 | 270.437 | 453.15 | 759.457
Pressure | bar | 1 | 1.5 | 1 | 1.5 | 275 | 30 | 48.5 | 45 | 30 | 20 | 20 | 1.5 | 26.5166 | 1 | 275 | 275 | 8.6 | 3.9 | 30 | 30 | 8.6 | 3.9 | 292 | 284
Molar Vapor Fraction |  | 1 | 1 | 0 | 1 | 1 | 1 | 0 | 1 | 0 | 0 | 1 | 1 | 1 | 0 | 0.9692 | 0.93507 | 0 | 1 | 1 | 0.81184 | 0 | 1 | 1 | 1
Molar Enthalpy | J/kmol | -6515.17 | -12563.2 | -289296000 | -158205 | -2532330 | -17504500 | -279897000 | -232396000 | -65728800 | -65858500 | -32301600 | -12563.2 | 15523500 | -289296000 | -5430950 | -6679030 | -67212400 | -47359600 | -22784800 | -26737100 | -67212400 | -47359600 | 3244060 | 3913210
Molar Entropy | J/kmol-K | 4776.45 | -3298.28 | -172391 | -2548.63 | -47402.5 | -57142.5 | -145273 | -52431.7 | -184127 | -184367 | -87358.1 | -3298.28 | 2676.69 | -172391 | -52435.8 | -56687.4 | -188693 | -114942 | -68548.3 | -81558.5 | -188693 | -114942 | -32593 | -33119.1
Molar Density | kmol/cum | 0.04034 | 0.060551 | 42.0944 | 0.061589 | 9.8829 | 1.2446 | 53.121 | 0.95032 | 25.0407 | 25.0159 | 0.84605 | 0.060551 | 0.38328 | 42.0944 | 9.5673 | 10.3131 | 26.0417 | 0.18145 | 1.2335 | 1.5161 | 26.0417 | 0.18145 | 6.7503 | 4.1217
Enthalpy Flow | Watt | -0.0040289 | -0.0090091 | -414.908 | -0.021216 | -0.25802 | -0.58215 | -224.418 | -186.333 | -1.1332 | -56.869 | -0.10823 | -0.0090091 | 22.2638 | -414.908 | -19.7266 | -24.2599 | -15.3478 | -10.8145 | -0.93338 | -1.0953 | -0.54814 | -0.38623 | 17.0602 | 17.0602 | -831.179
Entropy Flow | kW/K | 2.9537 | -2.3652 | -247.2432 | -0.34178 | -4.8299 | -1.9004 | -116.4783 | -42.0392 | -3.1743 | -159.2015 | -0.29269 | -2.3652 | 3.8389 | -247.2432 | -190.4599 | -205.9028 | -43.0877 | -26.2468 | -2.8081 | -3.341 | -1.5388 | -0.93738 | -171.403 | -144.3877 | 423.8216
Exergy Flow | MW | -0.89014 | 0.70055 | -340.735 | 0.081319 | 1.191 | -0.012032 | -189.4745 | -173.7213 | -0.18086 | -9.1086 | -0.020419 | 0.70055 | 21.1121 | -340.735 | 37.4114 | 37.5109 | -2.4215 | -2.9405 | -0.090955 | -0.092969 | -0.086482 | -0.10502 | 68.4811 | 60.3765 | 704.0326
Average MW |  | 28.9596 | 31.9988 | 18.0153 | 32.2715 | 9.853 | 12.6511 | 18.0153 | 18.0153 | 17.0196 | 17.0269 | 15.1438 | 31.9988 | 2.0159 | 18.0153 | 10.3126 | 10.3126 | 17.0306 | 17.0306 | 13.4732 | 13.4732 | 17.0306 | 17.0306 | 9.4522 | 11.4018
Mole Flows | kmol/sec | 0.61839 | 0.7171 | 1.4342 | 0.13411 | 0.10189 | 0.033257 | 0.80179 | 0.80179 | 0.01724 | 0.8635 | 0.0033505 | 0.7171 | 1.4342 | 1.4342 | 3.6322 | 3.6322 | 0.22835 | 0.22835 | 0.040965 | 0.040965 | 0.0081553 | 0.0081553 | 5.2589 | 4.3597
H2 | kmol/sec | 0 | 0 | 0 | 0 | 0.069654 | 0.014544 | 0 | 0 | 2.2328e-05 | 0.00043789 | 0.00068483 | 0 | 1.4342 | 0 | 2.3242 | 2.3242 | 0 | 0 | 0.014554 | 0.014554 | 0 | 0 | 3.687 | 2.3382
N2 | kmol/sec | 0.48307 | 0 | 0 | 3.1194e-20 | 0.026825 | 0.0060384 | 0 | 0 | 1.1468e-05 | 0.0002556 | 0.00032102 | 0 | 0 | 0 | 0.89524 | 0.89524 | 0 | 0 | 0.0060435 | 0.0060435 | 0 | 0 | 1.3508 | 0.90114
CH4 | kmol/sec | 0 | 0 | 0 | 0 | 1.2117e-10 | 6.2326e-11 | 0 | 0 | 3.8998e-13 | 1.4225e-11 | 5.3843e-12 | 0 | 0 | 0 | 4.0557e-09 | 4.0557e-09 | 0 | 0 | 6.2513e-11 | 6.2513e-11 | 0 | 0 | 3.975e-09 | 4.1304e-09
AR | kmol/sec | 0.0057634 | 0 | 0 | 0.0046011 | 0.00085307 | 0.00026811 | 0 | 0 | 8.0119e-07 | 2.2422e-05 | 1.7864e-05 | 0 | 0 | 0 | 0.028491 | 0.028491 | 0 | 0 | 0.00026848 | 0.00026848 | 0 | 0 | 0.028775 | 0.028775
NH3 | kmol/sec | 0 | 0 | 0 | 0 | 0.0045381 | 0.012389 | 0 | 0 | 0.017205 | 0.86278 | 0.002325 | 0 | 0 | 0 | 0.38358 | 0.38358 | 0.22835 | 0.22835 | 0.020081 | 0.020081 | 0.0081553 | 0.0081553 | 0.19157 | 1.0908
H2O | kmol/sec | 0 | 0 | 1.4342 | 0 | 0 | 0 | 0.80179 | 0.80179 | 0 | 0 | 0 | 0 | 0 | 1.4342 | 0 | 0 | 0 | 0 | 0 | 0 | 0 | 0 | 0 | 0
O2 | kmol/sec | 0.12955 | 0.7171 | 0 | 0.1295 | 2.1456e-05 | 1.7641e-05 | 0 | 0 | 1.8709e-07 | 7.6826e-06 | 1.7246e-06 | 0.7171 | 0 | 0 | 0.00072209 | 0.00072209 | 0 | 0 | 1.7737e-05 | 1.7737e-05 | 0 | 0 | 0.00074552 | 0.00074569
H2 |  | 0 | 0 | 0 | 0 | 0.68361 | 0.43733 | 0 | 0 | 0.0012952 | 0.0005071 | 0.2044 | 0 | 1 | 0 | 0.63988 | 0.63988 | 0 | 0 | 0.35528 | 0.35528 | 0 | 0 | 0.70111 | 0.53632
N2 |  | 0.78118 | 0 | 0 | 2.3261e-19 | 0.26327 | 0.18157 | 0 | 0 | 0.00066518 | 0.000296 | 0.095811 | 0 | 0 | 0 | 0.24647 | 0.24647 | 0 | 0 | 0.14753 | 0.14753 | 0 | 0 | 0.25685 | 0.2067
CH4 |  | 0 | 0 | 0 | 0 | 1.1893e-09 | 1.8741e-09 | 0 | 0 | 2.2621e-11 | 1.6473e-11 | 1.607e-09 | 0 | 0 | 0 | 1.1166e-09 | 1.1166e-09 | 0 | 0 | 1.526e-09 | 1.526e-09 | 0 | 0 | 7.5587e-10 | 9.4742e-10
AR |  | 0.00932 | 0 | 0 | 0.03431 | 0.0083723 | 0.0080618 | 0 | 0 | 4.6473e-05 | 2.5966e-05 | 0.0053317 | 0 | 0 | 0 | 0.007844 | 0.007844 | 0 | 0 | 0.0065539 | 0.0065539 | 0 | 0 | 0.0054716 | 0.0066002
NH3 |  | 0 | 0 | 0 | 0 | 0.044539 | 0.37251 | 0 | 0 | 0.99798 | 0.99916 | 0.69394 | 0 | 0 | 0 | 0.1056 | 0.1056 | 1 | 1 | 0.49021 | 0.49021 | 1 | 1 | 0.036428 | 0.25021
H2O |  | 0 | 0 | 1 | 0 | 0 | 0 | 1 | 1 | 0 | 0 | 0 | 0 | 0 | 1 | 0 | 0 | 0 | 0 | 0 | 0 | 0 | 0 | 0 | 0
O2 |  | 0.2095 | 1 | 0 | 0.96569 | 0.00021058 | 0.00053044 | 0 | 0 | 1.0852e-05 | 8.897e-06 | 0.00051473 | 1 | 0 | 0 | 0.0001988 | 0.0001988 | 0 | 0 | 0.00043298 | 0.00043298 | 0 | 0 | 0.00014176 | 0.00017105
Mass Flows | kg/sec | 17.9082 | 22.9463 | 25.8375 | 4.3278 | 1.0039 | 0.42074 | 14.4444 | 14.4444 | 0.29342 | 14.7028 | 0.050739 | 22.9463 | 2.8912 | 25.8375 | 37.458 | 37.458 | 3.8889 | 3.8889 | 0.55193 | 0.55193 | 0.13889 | 0.13889 | 49.708 | 49.708 | 2.81e-05

## Aspen Data Tables Modified26
Example streams 5-18
Section In
Section Out
Stream Name | Units | AIR | ELECTO2 | FEED | FEEDW | H2N2FEED | HYDROGEN | N2 | N2REFLUX | O2 | O2FEED | O2PROD | S1 | S2 | S3 | S4 | S5 | S-1 | S-2 | S-2B | S-2V | S-3 | S-3A | S-3B | S-3C | S-3E | S-3F | S-3G | S-3H | S-3I | S-3J | S-3K | S-3L | S-3M | S-4 | S-4A | S-4B | S-4C | S-4D | S-5 | S-6 | S-7 | S-8 | S-12 | S-12A | S-14 | S-15 | S-18 | S-19 | ELECTROL.ELECTO2 | ELECTROL.FEEDHETF | ELECTROL.HIPWATER | ELECTROL.HYDROGEN | ELECTROL.O2LOWP | ELECTROL.OXYGEN | ELECTROL.REACTINA | ELECTROL.REACTOUT | ELECTROL.WATER | REFRIG1.S-3H | REFRIG1.S-3M | REFRIG1.S-10 | REFRIG1.S-10A | REFRIG1.S-11 | REFRIG2.S-4B | REFRIG2.S-4C | REFRIG2.S-16 | REFRIG2.S-16A | REFRIG2.S-17 | SYNTH.S-2V | SYNTH.S-3 | SYNTH.S-20 | SYNTH.S-R3 | SYNTH.S-R5 | SYNTH.S-R6 | SYNTH.S-R7 | SYNTH.S-R9 | SYNTH.S-RAI | SYNTH.S-RAO | SYNTH.S-RBI | SYNTH.S-RBO | SYNTH.S-RCI | SYNTH.S-RCO
From |  |  | ELECTROL | COOLER |  | H-BFEDMX | ELECTROL | LP | HP | LP | HP | HX1 | HX1 | HX2 | FEEDCOMP | HX2 | PRODCOMP | HEATER | COMPR-A | COMPR-B | E002 | SYNTH | E001A | E002 | E003 | F002 | F001 | E004 | E004 | PURGEVL | MIX6-1 | PURGEVL | PURGE-S | REFRIG1 | D001M | D001 | D001 | REFRIG2 | 08-E007F | PURGE-S | 08-E007F |  | E001A | SPLIT6-1 | SPLIT6-1 | D002 | D002 | F002 | F001 | ELECTROL.FEEDPROD | ELECTROL.FEEDPROD | ELECTROL.FEEDPUMP | ELECTROL.SEPARATR | ELECTROL.O2TURBIN | ELECTROL.SEPARATR | ELECTROL.FEDHEAT | ELECTROL.REACTOR |  |  | REFRIG1.E005 |  | REFRIG1.E005-V | REFRIG1.E005 |  | REFRIG2.08-E007 |  | REFRIG2.08-E007V | REFRIG2.08-E007 |  | SYNTH.R002 | SYNTH.R001-HC | SYNTH.R001-HC | SYNTH.R001-S1 | SYNTH.R001-HB | SYNTH.R001-HA | SYNTH.R001-S1 | SYNTH.RA2501M1 | SYNTH.R001-A | SYNTH.R001-HA | SYNTH.R001-B | SYNTH.R001-HB | SYNTH.R001-C
To |  | FEEDCOMP |  | HP | ELECTROL | HEATER | H-BFEDMX | HX2 | LP | HX1 | LP |  | HX2 | PRODCOMP | HX1 | COOLER | H-BFEDMX | COMPR-A | MIX6-1 | E002 | SYNTH | E001A | E002 | E003 | F002 | E004 | E004 | COMPR-B | REFRIG1 | MIX6-1 | F001 | PURGE-S | MIX6-1 | PURGEVL | SPLIT6-1 | D001M | REFRIG2 | 08-E007F | D001M |  |  | E001A |  |  | D002 |  |  | D001 | D001 |  | ELECTROL.FEDHEAT | ELECTROL.FEEDPROD |  | ELECTROL.FEEDPROD | ELECTROL.O2TURBIN | ELECTROL.REACTOR | ELECTROL.SEPARATR | ELECTROL.FEEDPUMP | REFRIG1.E005 |  | REFRIG1.E005-V | REFRIG1.E005 |  | REFRIG2.08-E007 |  | REFRIG2.08-E007V | REFRIG2.08-E007 |  | SYNTH.R001-S1 |  | SYNTH.R002 | SYNTH.R001-HB | SYNTH.RA2501M1 | SYNTH.R001-HA | SYNTH.RA2501M1 | SYNTH.R001-HC | SYNTH.R001-A | SYNTH.R001-HA | SYNTH.R001-B | SYNTH.R001-HB | SYNTH.R001-C | SYNTH.R001-HC
Stream Class |  | CONVEN | CONVEN | CONVEN | CONVEN | CONVEN | CONVEN | CONVEN | CONVEN | CONVEN | CONVEN | CONVEN | CONVEN | CONVEN | CONVEN | CONVEN | CONVEN | CONVEN | CONVEN | CONVEN | CONVEN | CONVEN | CONVEN | CONVEN | CONVEN | CONVEN | CONVEN | CONVEN | CONVEN | CONVEN | CONVEN | CONVEN | CONVEN | CONVEN | CONVEN | CONVEN | CONVEN | CONVEN | CONVEN | CONVEN | CONVEN | CONVEN | CONVEN | CONVEN | CONVEN | CONVEN | CONVEN | CONVEN | CONVEN | CONVEN | CONVEN | CONVEN | CONVEN | CONVEN | CONVEN | CONVEN | CONVEN | CONVEN | CONVEN | CONVEN | CONVEN | CONVEN | CONVEN | CONVEN | CONVEN | CONVEN | CONVEN | CONVEN | CONVEN | CONVEN | CONVEN | CONVEN | CONVEN | CONVEN | CONVEN | CONVEN | CONVEN | CONVEN | CONVEN | CONVEN | CONVEN | CONVEN
Phase |  | Vapor Phase | Vapor Phase |  | Liquid Phase | Vapor Phase | Vapor Phase | Vapor Phase | Liquid Phase | Liquid Phase | Liquid Phase | Vapor Phase | Vapor Phase | Vapor Phase | Vapor Phase | Vapor Phase | Vapor Phase | Vapor Phase | Vapor Phase | Vapor Phase | Vapor Phase | Vapor Phase | Vapor Phase | Vapor Phase |  | Vapor Phase | Vapor Phase | Vapor Phase |  | Liquid Phase |  | Vapor Phase | Vapor Phase |  | Liquid Phase | Liquid Phase | Vapor Phase |  | Liquid Phase | Vapor Phase | Vapor Phase | Liquid Phase | Vapor Phase | Liquid Phase | Liquid Phase | Liquid Phase | Vapor Phase | Liquid Phase | Liquid Phase | Vapor Phase | Liquid Phase | Liquid Phase | Vapor Phase | Vapor Phase | Vapor Phase | Vapor Phase | Vapor Phase | Liquid Phase |  |  | Liquid Phase |  | Vapor Phase | Vapor Phase |  | Liquid Phase |  | Vapor Phase | Vapor Phase | Vapor Phase | Vapor Phase | Vapor Phase | Vapor Phase | Vapor Phase | Vapor Phase | Vapor Phase | Vapor Phase | Vapor Phase | Vapor Phase | Vapor Phase | Vapor Phase | Vapor Phase
Temperature | K | 298.15 | 298.15 | 100.81 | 293.15 | 764.108 | 826.3 | 81.0416 | 96.3667 | 95.6396 | 100.059 | 293.15 | 207.033 | 198.511 | 298.15 | 118.15 | 586.797 | 553.15 | 278.15 | 303.665 | 453.15 | 759.457 | 513.15 | 355.226 | 314.418 | 314.418 | 277.488 | 295.997 | 302.989 | 283.721 | 277.493 | 283.721 | 283.721 | 283.721 | 308.198 | 308.282 | 308.282 | 298.545 | 298.545 | 283.721 | 298.545 | 378.15 | 623.316 | 308.198 | 308.198 | 307.861 | 307.861 | 314.418 | 277.488 | 298.15 | 325.453 | 293.465 | 826.3 | 482.392 | 826.3 | 826 | 826.3 | 293.15 | 302.989 | 283.721 | 293.15 | 270.437 | 270.437 | 308.282 | 298.545 | 293.15 | 270.437 | 270.437 | 453.15 | 759.457 | 645.273 | 597.684 | 453.15 | 713.75 | 802.697 | 453.15 | 795.756 | 889.469 | 802.214 | 847.967 | 733.339 | 790.729
Pressure | bar | 1 | 1.5 | 6.5 | 1 | 26.5166 | 26.5166 | 1.5 | 6 | 1.722 | 6.171 | 1.5 | 6.5 | 1.5 | 3.5 | 6.5 | 26.5166 | 26.5166 | 275 | 292 | 292 | 284 | 281 | 278 | 275 | 275 | 274.5 | 274.5 | 275 | 275 | 275 | 275 | 275 | 275 | 30 | 30 | 30 | 30 | 30 | 275 | 30 | 48.5 | 45 | 30 | 30 | 20 | 20 | 275 | 274.5 | 1.5 | 26.5166 | 26.5166 | 26.5166 | 1.5 | 26.5166 | 26.51 | 26.5166 | 1 | 275 | 275 | 8.6 | 3.9 | 3.9 | 30 | 30 | 8.6 | 3.9 | 3.9 | 292 | 284 | 285 | 292 | 292 | 292 | 292 | 292 | 292 | 290 | 290 | 288 | 288 | 285
Molar Vapor Fraction |  | 1 | 1 | 0.69473 | 0 | 1 | 1 | 1 | 0 | 0 | 0 | 1 | 1 | 1 | 1 | 1 | 1 | 1 | 1 | 1 | 1 | 1 | 1 | 1 | 0.83315 | 1 | 1 | 1 | 0.9692 | 0 | 0.96511 | 1 | 1 | 0.93507 | 0 | 0 | 1 | 0.81184 | 0 | 1 | 1 | 0 | 1 | 0 | 0 | 0 | 1 | 0 | 0 | 1 | 0 | 0 | 1 | 1 | 1 | 1 | 1 | 0 | 0.9692 | 0.93507 | 0 | 0.086688 | 1 | 1 | 0.81184 | 0 | 0.086688 | 1 | 1 | 1 | 1 | 1 | 1 | 1 | 1 | 1 | 1 | 1 | 1 | 1 | 1 | 1
Molar Enthalpy | J/kmol | -6515.17 | -12563.2 | -7637130 | -289296000 | 13758200 | 15523500 | -6406210 | -10996000 | -12699100 | -11282500 | -158205 | -2742360 | -2921480 | -22726.6 | -5471380 | 8530170 | 7496240 | -481502 | -1460580 | 3244060 | 3913210 | -4822610 | -10497700 | -14308200 | -4564890 | -2318550 | -1720370 | -5430950 | -66392800 | -4574480 | -2532330 | -2532330 | -6679030 | -65728800 | -65721400 | -22784800 | -26737100 | -66572200 | -2532330 | -17504500 | -279897000 | -232396000 | -65728800 | -65728800 | -65858500 | -32301600 | -62961300 | -67031200 | -12563.2 | -286448000 | -289220000 | 15523500 | 5530610 | 16761600 | -223308000 | 15938300 | -289296000 | -5430950 | -6679030 | -67212400 | -67212400 | -47359600 | -22784800 | -26737100 | -67212400 | -67212400 | -47359600 | 3244060 | 3913210 | 3642540 | 7690670 | 3244060 | 11251300 | 13996800 | 3244060 | 13781700 | 14547200 | 11707200 | 12029000 | 8244510 | 8535480
Molar Entropy | J/kmol-K | 4776.45 | -3298.28 | -59978.3 | -172391 | 5208.45 | 2676.69 | -41697.2 | -99603 | -107247 | -94528.2 | -2548.63 | -21718.7 | -15035.5 | -5693.76 | -39004.2 | -7153.69 | -4378.01 | -45008.8 | -45207.3 | -32593 | -33119.1 | -46918.1 | -60059.7 | -71360.4 | -49631 | -47551.9 | -45465 | -52435.8 | -190393 | -52622 | -47402.5 | -47402.5 | -56687.4 | -184127 | -184103 | -68548.3 | -81558.5 | -186905 | -47402.5 | -57142.5 | -145273 | -52431.7 | -184127 | -184127 | -184367 | -87358.1 | -179865 | -192488 | -3298.28 | -163375 | -172339 | 2676.69 | 11149.2 | 4693.3 | -35818.9 | 8643.19 | -172391 | -52435.8 | -56687.4 | -188693 | -188351 | -114942 | -68548.3 | -81558.5 | -188693 | -188351 | -114942 | -32593 | -33119.1 | -31464.1 | -24073.9 | -32593 | -18629.8 | -15005 | -32593 | -15274.1 | -15607.1 | -18967.2 | -19313.5 | -24107.5 | -24628
Molar Density | kmol/cum | 0.04034 | 0.060551 | 1.282 | 42.0944 | 0.41389 | 0.38328 | 0.23497 | 24.834 | 34.6538 | 26.9857 | 0.061589 | 0.38222 | 0.091158 | 0.14119 | 0.72515 | 0.53631 | 0.57012 | 9.9441 | 9.7169 | 6.7503 | 4.1217 | 5.9477 | 8.6245 | 10.2301 | 9.1281 | 10.0484 | 9.4577 | 9.5673 | 27.6297 | 10.2929 | 9.8829 | 9.8829 | 10.3131 | 25.0407 | 25.0343 | 1.2335 | 1.5161 | 25.7565 | 9.8829 | 1.2446 | 53.121 | 0.95032 | 25.0407 | 25.0407 | 25.0159 | 0.84605 | 25.7597 | 27.964 | 0.060551 | 41.1291 | 42.1008 | 0.38328 | 0.037381 | 0.38285 | 0.392 | 0.38312 | 42.0944 | 9.5673 | 10.3131 | 26.0417 | 1.9571 | 0.18145 | 1.2335 | 1.5161 | 26.0417 | 1.9571 | 0.18145 | 6.7503 | 4.1217 | 4.8054 | 5.2553 | 6.7503 | 4.4708 | 4.0139 | 6.7503 | 4.0461 | 3.6241 | 3.9879 | 3.7632 | 4.3053 | 3.977
Enthalpy Flow | Watt | -0.0040289 | -0.0090091 | -4.7227 | -414.908 | 26.3948 | 22.2638 | -3.1024 | -2.2948 | -1.703 | -4.6223 | -0.021216 | -1.6958 | -1.4148 | -0.014054 | -3.3834 | 4.131 | 14.3814 | -0.92375 | -7.681 | 17.0602 | 17.0602 | -21.0249 | -45.7661 | -62.3789 | -16.5808 | -12.193 | -9.0472 | -19.7266 | -15.6591 | -24.9256 | -8.6008 | -8.3428 | -24.2599 | -58.1104 | -57.5973 | -0.93338 | -1.0953 | -0.51314 | -0.25802 | -0.58215 | -224.418 | -186.333 | -1.1332 | -56.9772 | -56.869 | -0.10823 | -45.798 | -12.7326 | -0.0090091 | -410.824 | -414.799 | 22.2638 | 3.966 | 12.0198 | -320.269 | 34.288 | -414.908 | -19.7266 | -24.2599 | -15.3478 | -15.3478 | -10.8145 | -0.93338 | -1.0953 | -0.54814 | -0.54814 | -0.38623 | 17.0602 | 17.0602 | 17.0602 | 39.6355 | 0.3412 | 57.9862 | 72.1353 | 16.719 | 72.4765 | 72.4765 | 58.3275 | 58.3275 | 39.9768 | 39.9768
Entropy Flow | kW/K | 2.9537 | -2.3652 | -37.0897 | -247.2432 | 9.9923 | 3.8389 | -20.1932 | -20.7865 | -14.3824 | -38.7274 | -0.34178 | -13.4305 | -7.2814 | -3.5209 | -24.1197 | -3.4644 | -8.3991 | -86.3485 | -237.7402 | -171.403 | -144.3877 | -204.5465 | -261.8393 | -311.1064 | -180.2722 | -250.0702 | -239.0954 | -190.4599 | -44.9053 | -286.7289 | -160.9979 | -156.168 | -205.9028 | -162.7854 | -161.3451 | -2.8081 | -3.341 | -1.4407 | -4.8299 | -1.9004 | -116.4783 | -42.0392 | -3.1743 | -159.611 | -159.2015 | -0.29269 | -130.8338 | -36.5631 | -2.3652 | -234.3124 | -247.1686 | 3.8389 | 7.9951 | 3.3656 | -51.3715 | 18.5941 | -247.2432 | -190.4599 | -205.9028 | -43.0877 | -43.0096 | -26.2468 | -2.8081 | -3.341 | -1.5388 | -1.5361 | -0.93738 | -171.403 | -144.3877 | -147.3656 | -124.0699 | -3.4281 | -96.0126 | -77.3314 | -167.9749 | -80.3248 | -77.7574 | -94.498 | -93.6492 | -116.8949 | -115.3479
Exergy Flow | MW | -0.89014 | 0.70055 | 6.4042 | -340.735 | 23.3971 | 21.1121 | 2.9556 | 3.9412 | 2.6117 | 6.9959 | 0.081319 | 2.3333 | 0.76961 | 1.0422 | 3.8525 | 5.1703 | 16.9011 | 24.9808 | 63.641 | 68.4811 | 60.3765 | 40.339 | 32.7857 | 30.953 | 37.5009 | 62.8281 | 62.6814 | 37.4114 | -2.1875 | 61.0931 | 39.6986 | 38.5076 | 37.5109 | -9.2748 | -9.1938 | -0.090955 | -0.092969 | -0.080939 | 1.191 | -0.012032 | -189.4745 | -173.7213 | -0.18086 | -9.0939 | -9.1086 | -0.020419 | -6.5479 | -1.7637 | 0.70055 | -340.5303 | -340.6484 | 21.1121 | 1.5675 | 11.0101 | -304.8576 | 28.7098 | -340.735 | 37.4114 | 37.5109 | -2.4215 | -2.4449 | -2.9405 | -0.090955 | -0.092969 | -0.086482 | -0.087319 | -0.10502 | 68.4811 | 60.3765 | 61.2699 | 76.8565 | 1.3696 | 86.79 | 95.3347 | 67.1115 | 96.5739 | 95.8037 | 86.6769 | 86.4223 | 75.0453 | 74.5812
Average MW |  | 28.9596 | 31.9988 | 28.9596 | 18.0153 | 8.5858 | 2.0159 | 28.0425 | 28.0325 | 32.2715 | 29.4319 | 32.2715 | 28.9596 | 28.0425 | 28.9596 | 28.9596 | 28.0425 | 8.5858 | 8.5858 | 9.4522 | 9.4522 | 11.4018 | 11.4018 | 11.4018 | 11.4018 | 10.3126 | 9.4522 | 9.4522 | 10.3126 | 16.9315 | 9.7132 | 9.853 | 9.853 | 10.3126 | 17.0196 | 17.0196 | 13.4732 | 13.4732 | 17.0202 | 9.853 | 12.6511 | 18.0153 | 18.0153 | 17.0196 | 17.0196 | 17.0269 | 15.1438 | 16.8408 | 16.9397 | 31.9988 | 18.0153 | 18.0153 | 2.0159 | 31.9988 | 31.9988 | 18.0153 | 12.0102 | 18.0153 | 10.3126 | 10.3126 | 17.0306 | 17.0306 | 17.0306 | 13.4732 | 13.4732 | 17.0306 | 17.0306 | 17.0306 | 9.4522 | 11.4018 | 10.6132 | 9.4522 | 9.4522 | 9.4522 | 9.4522 | 9.4522 | 9.4522 | 9.9771 | 9.9771 | 10.2514 | 10.2514 | 10.6132
Mole Flows | kmol/sec | 0.61839 | 0.7171 | 0.61839 | 1.4342 | 1.9185 | 1.4342 | 0.48428 | 0.20869 | 0.13411 | 0.40969 | 0.13411 | 0.61839 | 0.48428 | 0.61839 | 0.61839 | 0.48428 | 1.9185 | 1.9185 | 5.2589 | 5.2589 | 4.3597 | 4.3597 | 4.3597 | 4.3597 | 3.6322 | 5.2589 | 5.2589 | 3.6322 | 0.23586 | 5.4488 | 3.3964 | 3.2945 | 3.6322 | 0.88409 | 0.87638 | 0.040965 | 0.040965 | 0.0077079 | 0.10189 | 0.033257 | 0.80179 | 0.80179 | 0.01724 | 0.86685 | 0.8635 | 0.0033505 | 0.7274 | 0.18995 | 0.7171 | 1.4342 | 1.4342 | 1.4342 | 0.7171 | 0.7171 | 1.4342 | 2.1513 | 1.4342 | 3.6322 | 3.6322 | 0.22835 | 0.22835 | 0.22835 | 0.040965 | 0.040965 | 0.0081553 | 0.0081553 | 0.0081553 | 5.2589 | 4.3597 | 4.6836 | 5.1537 | 0.10518 | 5.1537 | 5.1537 | 5.1537 | 5.2589 | 4.9822 | 4.9822 | 4.8489 | 4.8489 | 4.6836
H2 | kmol/sec | 0 | 0 | 0 | 0 | 1.4342 | 1.4342 | 0 | 0 | 0 | 0 | 0 | 0 | 0 | 0 | 0 | 0 | 1.4342 | 1.4342 | 3.687 | 3.687 | 2.3382 | 2.3382 | 2.3382 | 2.3382 | 2.3242 | 3.687 | 3.687 | 2.3242 | 0.0024255 | 3.6888 | 2.3218 | 2.2521 | 2.3242 | 0.0011451 | 0.0011353 | 0.014554 | 0.014554 | 9.7031e-06 | 0.069654 | 0.014544 | 0 | 0 | 2.2328e-05 | 0.0011227 | 0.00043789 | 0.00068483 | 0.013964 | 0.0017253 | 0 | 0 | 0 | 1.4342 | 0 | 0 | 0 | 1.4342 | 0 | 2.3242 | 2.3242 | 0 | 0 | 0 | 0.014554 | 0.014554 | 0 | 0 | 0 | 3.687 | 2.3382 | 2.8241 | 3.6133 | 0.073741 | 3.6133 | 3.6133 | 3.6133 | 3.687 | 3.272 | 3.272 | 3.0721 | 3.0721 | 2.8241
N2 | kmol/sec | 0.48307 | 0 | 0.48307 | 0 | 0.48307 | 0 | 0.48307 | 0.20836 | 3.1194e-20 | 0.27471 | 3.1194e-20 | 0.48307 | 0.48307 | 0.48307 | 0.48307 | 0.48307 | 0.48307 | 0.48307 | 1.3508 | 1.3508 | 0.90114 | 0.90114 | 0.90114 | 0.90114 | 0.89524 | 1.3508 | 1.3508 | 0.89524 | 0.0010633 | 1.3515 | 0.89418 | 0.86735 | 0.89524 | 0.00058808 | 0.00058298 | 0.0060435 | 0.0060435 | 5.1009e-06 | 0.026825 | 0.0060384 | 0 | 0 | 1.1468e-05 | 0.00057661 | 0.0002556 | 0.00032102 | 0.0058986 | 0.00072795 | 0 | 0 | 0 | 0 | 0 | 0 | 0 | 0 | 0 | 0.89524 | 0.89524 | 0 | 0 | 0 | 0.0060435 | 0.0060435 | 0 | 0 | 0 | 1.3508 | 0.90114 | 1.0631 | 1.3237 | 0.027015 | 1.3237 | 1.3237 | 1.3237 | 1.3508 | 1.2124 | 1.2124 | 1.1458 | 1.1458 | 1.0631
CH4 | kmol/sec | 0 | 0 | 0 | 0 | 0 | 0 | 0 | 0 | 0 | 0 | 0 | 0 | 0 | 0 | 0 | 0 | 0 | 0 | 3.975e-09 | 3.975e-09 | 4.1304e-09 | 4.1304e-09 | 4.1304e-09 | 4.1304e-09 | 4.0557e-09 | 3.9287e-09 | 3.9287e-09 | 4.0557e-09 | 1.6567e-11 | 3.9364e-09 | 4.0392e-09 | 3.918e-09 | 4.0557e-09 | 1.9999e-11 | 1.9812e-11 | 6.2513e-11 | 6.2513e-11 | 1.8681e-13 | 1.2117e-10 | 6.2326e-11 | 0 | 0 | 3.8998e-13 | 1.9609e-11 | 1.4225e-11 | 5.3843e-12 | 7.4686e-11 | 7.6395e-12 | 0 | 0 | 0 | 0 | 0 | 0 | 0 | 0 | 0 | 4.0557e-09 | 4.0557e-09 | 0 | 0 | 0 | 6.2513e-11 | 6.2513e-11 | 0 | 0 | 0 | 3.975e-09 | 4.1304e-09 | 4.1304e-09 | 3.9253e-09 | 7.9501e-11 | 3.9499e-09 | 3.992e-09 | 3.8955e-09 | 4.0715e-09 | 4.0715e-09 | 4.0715e-09 | 4.0715e-09 | 4.0715e-09 | 4.0715e-09
AR | kmol/sec | 0.0057634 | 0 | 0.0057634 | 0 | 0.0011623 | 0 | 0.0011623 | 0.00033241 | 0.0046011 | 0.005431 | 0.0046011 | 0.0057634 | 0.0011623 | 0.0057634 | 0.0057634 | 0.0011623 | 0.0011623 | 0.0011623 | 0.028775 | 0.028775 | 0.028775 | 0.028775 | 0.028775 | 0.028775 | 0.028491 | 0.028775 | 0.028775 | 0.028491 | 5.5515e-05 | 0.0288 | 0.028436 | 0.027583 | 0.028491 | 4.1087e-05 | 4.072e-05 | 0.00026848 | 0.00026848 | 3.6673e-07 | 0.00085307 | 0.00026811 | 0 | 0 | 8.0119e-07 | 4.0285e-05 | 2.2422e-05 | 1.7864e-05 | 0.00028329 | 2.5909e-05 | 0 | 0 | 0 | 0 | 0 | 0 | 0 | 0 | 0 | 0.028491 | 0.028491 | 0 | 0 | 0 | 0.00026848 | 0.00026848 | 0 | 0 | 0 | 0.028775 | 0.028775 | 0.028775 | 0.028199 | 0.00057549 | 0.028199 | 0.028199 | 0.028199 | 0.028775 | 0.028775 | 0.028775 | 0.028775 | 0.028775 | 0.028775
NH3 | kmol/sec | 0 | 0 | 0 | 0 | 0 | 0 | 0 | 0 | 0 | 0 | 0 | 0 | 0 | 0 | 0 | 0 | 0 | 0 | 0.19157 | 0.19157 | 1.0908 | 1.0908 | 1.0908 | 1.0908 | 0.38358 | 0.19157 | 0.19157 | 0.38358 | 0.23231 | 0.37904 | 0.15127 | 0.14673 | 0.38358 | 0.88231 | 0.87462 | 0.020081 | 0.020081 | 0.0076927 | 0.0045381 | 0.012389 | 0 | 0 | 0.017205 | 0.8651 | 0.86278 | 0.002325 | 0.70723 | 0.18747 | 0 | 0 | 0 | 0 | 0 | 0 | 0 | 0 | 0 | 0.38358 | 0.38358 | 0.22835 | 0.22835 | 0.22835 | 0.020081 | 0.020081 | 0.0081553 | 0.0081553 | 0.0081553 | 0.19157 | 1.0908 | 0.76685 | 0.18774 | 0.0038314 | 0.18774 | 0.18774 | 0.18774 | 0.19157 | 0.46828 | 0.46828 | 0.60156 | 0.60156 | 0.76685
H2O | kmol/sec | 0 | 0 | 0 | 1.4342 | 0 | 0 | 0 | 0 | 0 | 0 | 0 | 0 | 0 | 0 | 0 | 0 | 0 | 0 | 0 | 0 | 0 | 0 | 0 | 0 | 0 | 0 | 0 | 0 | 0 | 0 | 0 | 0 | 0 | 0 | 0 | 0 | 0 | 0 | 0 | 0 | 0.80179 | 0.80179 | 0 | 0 | 0 | 0 | 0 | 0 | 0 | 1.4342 | 1.4342 | 0 | 0 | 0 | 1.4342 | 0 | 1.4342 | 0 | 0 | 0 | 0 | 0 | 0 | 0 | 0 | 0 | 0 | 0 | 0 | 0 | 0 | 0 | 0 | 0 | 0 | 0 | 0 | 0 | 0 | 0 | 0
O2 | kmol/sec | 0.12955 | 0.7171 | 0.12955 | 0 | 4.8428e-05 | 0 | 4.8428e-05 | 2.087e-07 | 0.1295 | 0.12955 | 0.1295 | 0.12955 | 4.8428e-05 | 0.12955 | 0.12955 | 4.8428e-05 | 4.8428e-05 | 4.8428e-05 | 0.00074552 | 0.00074552 | 0.00074569 | 0.00074569 | 0.00074569 | 0.00074569 | 0.00072209 | 0.00074553 | 0.00074553 | 0.00072209 | 6.8891e-06 | 0.00074916 | 0.00071521 | 0.00069375 | 0.00072209 | 9.5942e-06 | 9.4979e-06 | 1.7737e-05 | 1.7737e-05 | 9.6376e-08 | 2.1456e-05 | 1.7641e-05 | 0 | 0 | 1.8709e-07 | 9.4072e-06 | 7.6826e-06 | 1.7246e-06 | 2.3601e-05 | 3.6337e-06 | 0.7171 | 0 | 0 | 0 | 0.7171 | 0.7171 | 0 | 0.7171 | 0 | 0.00072209 | 0.00072209 | 0 | 0 | 0 | 1.7737e-05 | 1.7737e-05 | 0 | 0 | 0 | 0.00074552 | 0.00074569 | 0.00074569 | 0.00073059 | 1.491e-05 | 0.00073063 | 0.00073073 | 0.00073061 | 0.00074564 | 0.00074564 | 0.00074564 | 0.00074564 | 0.00074564 | 0.00074564
H2 |  | 0 | 0 | 0 | 0 | 0.74757 | 1 | 0 | 0 | 0 | 0 | 0 | 0 | 0 | 0 | 0 | 0 | 0.74757 | 0.74757 | 0.70111 | 0.70111 | 0.53632 | 0.53632 | 0.53632 | 0.53632 | 0.63988 | 0.70111 | 0.70111 | 0.63988 | 0.010284 | 0.67698 | 0.68361 | 0.68361 | 0.63988 | 0.0012952 | 0.0012955 | 0.35528 | 0.35528 | 0.0012588 | 0.68361 | 0.43733 | 0 | 0 | 0.0012952 | 0.0012952 | 0.0005071 | 0.2044 | 0.019197 | 0.0090831 | 0 | 0 | 0 | 1 | 0 | 0 | 0 | 0.66667 | 0 | 0.63988 | 0.63988 | 0 | 0 | 0 | 0.35528 | 0.35528 | 0 | 0 | 0 | 0.70111 | 0.53632 | 0.60298 | 0.70111 | 0.70111 | 0.70111 | 0.70111 | 0.70111 | 0.70111 | 0.65674 | 0.65674 | 0.63356 | 0.63356 | 0.60298
N2 |  | 0.78118 | 0 | 0.78118 | 0 | 0.2518 | 0 | 0.9975 | 0.99841 | 2.3261e-19 | 0.67053 | 2.3261e-19 | 0.78118 | 0.9975 | 0.78118 | 0.78118 | 0.9975 | 0.2518 | 0.2518 | 0.25685 | 0.25685 | 0.2067 | 0.2067 | 0.2067 | 0.2067 | 0.24647 | 0.25685 | 0.25685 | 0.24647 | 0.0045082 | 0.24803 | 0.26327 | 0.26327 | 0.24647 | 0.00066518 | 0.00066521 | 0.14753 | 0.14753 | 0.00066177 | 0.26327 | 0.18157 | 0 | 0 | 0.00066518 | 0.00066518 | 0.000296 | 0.095811 | 0.0081091 | 0.0038323 | 0 | 0 | 0 | 0 | 0 | 0 | 0 | 0 | 0 | 0.24647 | 0.24647 | 0 | 0 | 0 | 0.14753 | 0.14753 | 0 | 0 | 0 | 0.25685 | 0.2067 | 0.22699 | 0.25685 | 0.25685 | 0.25685 | 0.25685 | 0.25685 | 0.25685 | 0.24335 | 0.24335 | 0.23629 | 0.23629 | 0.22699
CH4 |  | 0 | 0 | 0 | 0 | 0 | 0 | 0 | 0 | 0 | 0 | 0 | 0 | 0 | 0 | 0 | 0 | 0 | 0 | 7.5587e-10 | 7.5587e-10 | 9.4742e-10 | 9.4742e-10 | 9.4742e-10 | 9.4742e-10 | 1.1166e-09 | 7.4706e-10 | 7.4706e-10 | 1.1166e-09 | 7.0242e-11 | 7.2242e-10 | 1.1893e-09 | 1.1893e-09 | 1.1166e-09 | 2.2621e-11 | 2.2607e-11 | 1.526e-09 | 1.526e-09 | 2.4237e-11 | 1.1893e-09 | 1.8741e-09 | 0 | 0 | 2.2621e-11 | 2.2621e-11 | 1.6473e-11 | 1.607e-09 | 1.0267e-10 | 4.0218e-11 | 0 | 0 | 0 | 0 | 0 | 0 | 0 | 0 | 0 | 1.1166e-09 | 1.1166e-09 | 0 | 0 | 0 | 1.526e-09 | 1.526e-09 | 0 | 0 | 0 | 7.5587e-10 | 9.4742e-10 | 8.8189e-10 | 7.6164e-10 | 7.5587e-10 | 7.6643e-10 | 7.746e-10 | 7.5587e-10 | 7.7422e-10 | 8.1722e-10 | 8.1722e-10 | 8.3968e-10 | 8.3968e-10 | 8.6932e-10
AR |  | 0.00932 | 0 | 0.00932 | 0 | 0.00060583 | 0 | 0.0024 | 0.0015928 | 0.03431 | 0.013256 | 0.03431 | 0.00932 | 0.0024 | 0.00932 | 0.00932 | 0.0024 | 0.00060583 | 0.00060583 | 0.0054716 | 0.0054716 | 0.0066002 | 0.0066002 | 0.0066002 | 0.0066002 | 0.007844 | 0.0054716 | 0.0054716 | 0.007844 | 0.00023538 | 0.0052856 | 0.0083723 | 0.0083723 | 0.007844 | 4.6473e-05 | 4.6463e-05 | 0.0065539 | 0.0065539 | 4.7578e-05 | 0.0083723 | 0.0080618 | 0 | 0 | 4.6473e-05 | 4.6473e-05 | 2.5966e-05 | 0.0053317 | 0.00038945 | 0.0001364 | 0 | 0 | 0 | 0 | 0 | 0 | 0 | 0 | 0 | 0.007844 | 0.007844 | 0 | 0 | 0 | 0.0065539 | 0.0065539 | 0 | 0 | 0 | 0.0054716 | 0.0066002 | 0.0061437 | 0.0054716 | 0.0054716 | 0.0054716 | 0.0054716 | 0.0054716 | 0.0054716 | 0.0057755 | 0.0057755 | 0.0059342 | 0.0059342 | 0.0061437
NH3 |  | 0 | 0 | 0 | 0 | 0 | 0 | 0 | 0 | 0 | 0 | 0 | 0 | 0 | 0 | 0 | 0 | 0 | 0 | 0.036428 | 0.036428 | 0.25021 | 0.25021 | 0.25021 | 0.25021 | 0.1056 | 0.036428 | 0.036428 | 0.1056 | 0.98494 | 0.069563 | 0.044539 | 0.044539 | 0.1056 | 0.99798 | 0.99798 | 0.49021 | 0.49021 | 0.99802 | 0.044539 | 0.37251 | 0 | 0 | 0.99798 | 0.99798 | 0.99916 | 0.69394 | 0.97227 | 0.98693 | 0 | 0 | 0 | 0 | 0 | 0 | 0 | 0 | 0 | 0.1056 | 0.1056 | 1 | 1 | 1 | 0.49021 | 0.49021 | 1 | 1 | 1 | 0.036428 | 0.25021 | 0.16373 | 0.036428 | 0.036428 | 0.036427 | 0.036427 | 0.036428 | 0.036427 | 0.093991 | 0.093991 | 0.12406 | 0.12406 | 0.16373
H2O |  | 0 | 0 | 0 | 1 | 0 | 0 | 0 | 0 | 0 | 0 | 0 | 0 | 0 | 0 | 0 | 0 | 0 | 0 | 0 | 0 | 0 | 0 | 0 | 0 | 0 | 0 | 0 | 0 | 0 | 0 | 0 | 0 | 0 | 0 | 0 | 0 | 0 | 0 | 0 | 0 | 1 | 1 | 0 | 0 | 0 | 0 | 0 | 0 | 0 | 1 | 1 | 0 | 0 | 0 | 1 | 0 | 1 | 0 | 0 | 0 | 0 | 0 | 0 | 0 | 0 | 0 | 0 | 0 | 0 | 0 | 0 | 0 | 0 | 0 | 0 | 0 | 0 | 0 | 0 | 0 | 0
O2 |  | 0.2095 | 1 | 0.2095 | 0 | 2.5243e-05 | 0 | 9.9999e-05 | 1e-06 | 0.96569 | 0.31622 | 0.96569 | 0.2095 | 9.9999e-05 | 0.2095 | 0.2095 | 9.9999e-05 | 2.5243e-05 | 2.5243e-05 | 0.00014176 | 0.00014176 | 0.00017105 | 0.00017105 | 0.00017105 | 0.00017105 | 0.0001988 | 0.00014177 | 0.00014177 | 0.0001988 | 2.9209e-05 | 0.00013749 | 0.00021058 | 0.00021058 | 0.0001988 | 1.0852e-05 | 1.0838e-05 | 0.00043298 | 0.00043298 | 1.2503e-05 | 0.00021058 | 0.00053044 | 0 | 0 | 1.0852e-05 | 1.0852e-05 | 8.897e-06 | 0.00051473 | 3.2446e-05 | 1.913e-05 | 1 | 0 | 0 | 0 | 1 | 1 | 0 | 0.33333 | 0 | 0.0001988 | 0.0001988 | 0 | 0 | 0 | 0.00043298 | 0.00043298 | 0 | 0 | 0 | 0.00014176 | 0.00017105 | 0.00015921 | 0.00014176 | 0.00014176 | 0.00014177 | 0.00014179 | 0.00014176 | 0.00014179 | 0.00014966 | 0.00014966 | 0.00015378 | 0.00015378 | 0.0001592
Mass Flows | kg/sec | 17.9082 | 22.9463 | 17.9082 | 25.8375 | 16.4717 | 2.8912 | 13.5805 | 5.8502 | 4.3278 | 12.058 | 4.3278 | 17.9082 | 13.5805 | 17.9082 | 17.9082 | 13.5805 | 16.4717 | 16.4717 | 49.708 | 49.708 | 49.708 | 49.708 | 49.708 | 49.708 | 37.458 | 49.708 | 49.708 | 37.458 | 3.9934 | 52.9257 | 33.4646 | 32.4607 | 37.458 | 15.047 | 14.9158 | 0.55193 | 0.55193 | 0.13119 | 1.0039 | 0.42074 | 14.4444 | 14.4444 | 0.29342 | 14.7535 | 14.7028 | 0.050739 | 12.25 | 3.2177 | 22.9463 | 25.8375 | 25.8375 | 2.8912 | 22.9463 | 22.9463 | 25.8375 | 25.8375 | 25.8375 | 37.458 | 37.458 | 3.8889 | 3.8889 | 3.8889 | 0.55193 | 0.55193 | 0.13889 | 0.13889 | 0.13889 | 49.708 | 49.708 | 49.708 | 48.7138 | 0.99416 | 48.7138 | 48.7138 | 48.7138 | 49.708 | 49.708 | 49.708 | 49.708 | 49.708 | 49.708

## Overall19
Example streams 5-18 |  | In | Out | In | Out | Out | Out | In | Out | Out | Out | Out | Out | Out | In | In | Out | In | Out | In | Out | In | Out | In | Out | Balances
Section In
Section Out
Stream Name | Units | AIR | ELECTO2 | FEEDW | O2PROD | S-5 | S-6 | S-7 | S-8 | S-12 | S-14 | S-15 | ELECTROL.ELECTO2 | ELECTROL.HYDROGEN | ELECTROL.WATER | REFRIG1.S-3H | REFRIG1.S-3M | REFRIG1.S-10 | REFRIG1.S-11 | REFRIG2.S-4B | REFRIG2.S-4C | REFRIG2.S-16 | REFRIG2.S-17 | SYNTH.S-2V | SYNTH.S-3
From |  |  | ELECTROL |  | HX1 | PURGE-S | 08-E007F |  | E001A | SPLIT6-1 | D002 | D002 | ELECTROL.FEEDPROD | ELECTROL.SEPARATR |  |  | REFRIG1.E005 |  | REFRIG1.E005 |  | REFRIG2.08-E007 |  | REFRIG2.08-E007 |  | SYNTH.R002
To |  | FEEDCOMP |  | ELECTROL |  |  |  | E001A | [6 empty] | ELECTROL.FEEDPUMP | REFRIG1.E005 |  | REFRIG1.E005-V |  | REFRIG2.08-E007 |  | REFRIG2.08-E007V |  | SYNTH.R001-S1
Stream Class |  | CONVEN | CONVEN | CONVEN | CONVEN | CONVEN | CONVEN | CONVEN | CONVEN | CONVEN | CONVEN | CONVEN | CONVEN | CONVEN | CONVEN | CONVEN | CONVEN | CONVEN | CONVEN | CONVEN | CONVEN | CONVEN | CONVEN | CONVEN | CONVEN
Phase |  | Vapor Phase | Vapor Phase | Liquid Phase | Vapor Phase | Vapor Phase | Vapor Phase | Liquid Phase | Vapor Phase | Liquid Phase | Liquid Phase | Vapor Phase | Vapor Phase | Vapor Phase | Liquid Phase |  |  | Liquid Phase | Vapor Phase | Vapor Phase |  | Liquid Phase | Vapor Phase | Vapor Phase | Vapor Phase
Temperature | K | 298.15 | 298.15 | 293.15 | 293.15 | 283.721 | 298.545 | 378.15 | 623.316 | 308.198 | 307.861 | 307.861 | 298.15 | 826.3 | 293.15 | 302.989 | 283.721 | 293.15 | 270.437 | 308.282 | 298.545 | 293.15 | 270.437 | 453.15 | 759.457
Pressure | bar | 1 | 1.5 | 1 | 1.5 | 275 | 30 | 48.5 | 45 | 30 | 20 | 20 | 1.5 | 26.5166 | 1 | 275 | 275 | 8.6 | 3.9 | 30 | 30 | 8.6 | 3.9 | 292 | 284
Molar Vapor Fraction |  | 1 | 1 | 0 | 1 | 1 | 1 | 0 | 1 | 0 | 0 | 1 | 1 | 1 | 0 | 0.9692 | 0.93507 | 0 | 1 | 1 | 0.81184 | 0 | 1 | 1 | 1
Molar Enthalpy | J/kmol | -6515.17 | -12563.2 | -289296000 | -158205 | -2532330 | -17504500 | -279897000 | -232396000 | -65728800 | -65858500 | -32301600 | -12563.2 | 15523500 | -289296000 | -5430950 | -6679030 | -67212400 | -47359600 | -22784800 | -26737100 | -67212400 | -47359600 | 3244060 | 3913210
Molar Entropy | J/kmol-K | 4776.45 | -3298.28 | -172391 | -2548.63 | -47402.5 | -57142.5 | -145273 | -52431.7 | -184127 | -184367 | -87358.1 | -3298.28 | 2676.69 | -172391 | -52435.8 | -56687.4 | -188693 | -114942 | -68548.3 | -81558.5 | -188693 | -114942 | -32593 | -33119.1
Molar Density | kmol/cum | 0.04034 | 0.060551 | 42.0944 | 0.061589 | 9.8829 | 1.2446 | 53.121 | 0.95032 | 25.0407 | 25.0159 | 0.84605 | 0.060551 | 0.38328 | 42.0944 | 9.5673 | 10.3131 | 26.0417 | 0.18145 | 1.2335 | 1.5161 | 26.0417 | 0.18145 | 6.7503 | 4.1217
Enthalpy Flow | Watt | -0.0040289 | -0.0090091 | -414.908 | -0.021216 | -0.25802 | -0.58215 | -224.418 | -186.333 | -1.1332 | -56.869 | -0.10823 | -0.0090091 | 22.2638 | -414.908 | -19.7266 | -24.2599 | -15.3478 | -10.8145 | -0.93338 | -1.0953 | -0.54814 | -0.38623 | 17.0602 | 17.0602 | -831.179
Entropy Flow | kW/K | 2.9537 | -2.3652 | -247.2432 | -0.34178 | -4.8299 | -1.9004 | -116.4783 | -42.0392 | -3.1743 | -159.2015 | -0.29269 | -2.3652 | 3.8389 | -247.2432 | -190.4599 | -205.9028 | -43.0877 | -26.2468 | -2.8081 | -3.341 | -1.5388 | -0.93738 | -171.403 | -144.3877 | 423.8216
Exergy Flow | MW | -0.89014 | 0.70055 | -340.735 | 0.081319 | 1.191 | -0.012032 | -189.4745 | -173.7213 | -0.18086 | -9.1086 | -0.020419 | 0.70055 | 21.1121 | -340.735 | 37.4114 | 37.5109 | -2.4215 | -2.9405 | -0.090955 | -0.092969 | -0.086482 | -0.10502 | 68.4811 | 60.3765 | 704.0326
Average MW |  | 28.9596 | 31.9988 | 18.0153 | 32.2715 | 9.853 | 12.6511 | 18.0153 | 18.0153 | 17.0196 | 17.0269 | 15.1438 | 31.9988 | 2.0159 | 18.0153 | 10.3126 | 10.3126 | 17.0306 | 17.0306 | 13.4732 | 13.4732 | 17.0306 | 17.0306 | 9.4522 | 11.4018
Mole Flows | kmol/sec | 0.61839 | 0.7171 | 1.4342 | 0.13411 | 0.10189 | 0.033257 | 0.80179 | 0.80179 | 0.01724 | 0.8635 | 0.0033505 | 0.7171 | 1.4342 | 1.4342 | 3.6322 | 3.6322 | 0.22835 | 0.22835 | 0.040965 | 0.040965 | 0.0081553 | 0.0081553 | 5.2589 | 4.3597
H2 | kmol/sec | 0 | 0 | 0 | 0 | 0.069654 | 0.014544 | 0 | 0 | 2.2328e-05 | 0.00043789 | 0.00068483 | 0 | 1.4342 | 0 | 2.3242 | 2.3242 | 0 | 0 | 0.014554 | 0.014554 | 0 | 0 | 3.687 | 2.3382
N2 | kmol/sec | 0.48307 | 0 | 0 | 3.1194e-20 | 0.026825 | 0.0060384 | 0 | 0 | 1.1468e-05 | 0.0002556 | 0.00032102 | 0 | 0 | 0 | 0.89524 | 0.89524 | 0 | 0 | 0.0060435 | 0.0060435 | 0 | 0 | 1.3508 | 0.90114
CH4 | kmol/sec | 0 | 0 | 0 | 0 | 1.2117e-10 | 6.2326e-11 | 0 | 0 | 3.8998e-13 | 1.4225e-11 | 5.3843e-12 | 0 | 0 | 0 | 4.0557e-09 | 4.0557e-09 | 0 | 0 | 6.2513e-11 | 6.2513e-11 | 0 | 0 | 3.975e-09 | 4.1304e-09
AR | kmol/sec | 0.0057634 | 0 | 0 | 0.0046011 | 0.00085307 | 0.00026811 | 0 | 0 | 8.0119e-07 | 2.2422e-05 | 1.7864e-05 | 0 | 0 | 0 | 0.028491 | 0.028491 | 0 | 0 | 0.00026848 | 0.00026848 | 0 | 0 | 0.028775 | 0.028775
NH3 | kmol/sec | 0 | 0 | 0 | 0 | 0.0045381 | 0.012389 | 0 | 0 | 0.017205 | 0.86278 | 0.002325 | 0 | 0 | 0 | 0.38358 | 0.38358 | 0.22835 | 0.22835 | 0.020081 | 0.020081 | 0.0081553 | 0.0081553 | 0.19157 | 1.0908
H2O | kmol/sec | 0 | 0 | 1.4342 | 0 | 0 | 0 | 0.80179 | 0.80179 | 0 | 0 | 0 | 0 | 0 | 1.4342 | 0 | 0 | 0 | 0 | 0 | 0 | 0 | 0 | 0 | 0
O2 | kmol/sec | 0.12955 | 0.7171 | 0 | 0.1295 | 2.1456e-05 | 1.7641e-05 | 0 | 0 | 1.8709e-07 | 7.6826e-06 | 1.7246e-06 | 0.7171 | 0 | 0 | 0.00072209 | 0.00072209 | 0 | 0 | 1.7737e-05 | 1.7737e-05 | 0 | 0 | 0.00074552 | 0.00074569
H2 |  | 0 | 0 | 0 | 0 | 0.68361 | 0.43733 | 0 | 0 | 0.0012952 | 0.0005071 | 0.2044 | 0 | 1 | 0 | 0.63988 | 0.63988 | 0 | 0 | 0.35528 | 0.35528 | 0 | 0 | 0.70111 | 0.53632
N2 |  | 0.78118 | 0 | 0 | 2.3261e-19 | 0.26327 | 0.18157 | 0 | 0 | 0.00066518 | 0.000296 | 0.095811 | 0 | 0 | 0 | 0.24647 | 0.24647 | 0 | 0 | 0.14753 | 0.14753 | 0 | 0 | 0.25685 | 0.2067
CH4 |  | 0 | 0 | 0 | 0 | 1.1893e-09 | 1.8741e-09 | 0 | 0 | 2.2621e-11 | 1.6473e-11 | 1.607e-09 | 0 | 0 | 0 | 1.1166e-09 | 1.1166e-09 | 0 | 0 | 1.526e-09 | 1.526e-09 | 0 | 0 | 7.5587e-10 | 9.4742e-10
AR |  | 0.00932 | 0 | 0 | 0.03431 | 0.0083723 | 0.0080618 | 0 | 0 | 4.6473e-05 | 2.5966e-05 | 0.0053317 | 0 | 0 | 0 | 0.007844 | 0.007844 | 0 | 0 | 0.0065539 | 0.0065539 | 0 | 0 | 0.0054716 | 0.0066002
NH3 |  | 0 | 0 | 0 | 0 | 0.044539 | 0.37251 | 0 | 0 | 0.99798 | 0.99916 | 0.69394 | 0 | 0 | 0 | 0.1056 | 0.1056 | 1 | 1 | 0.49021 | 0.49021 | 1 | 1 | 0.036428 | 0.25021
H2O |  | 0 | 0 | 1 | 0 | 0 | 0 | 1 | 1 | 0 | 0 | 0 | 0 | 0 | 1 | 0 | 0 | 0 | 0 | 0 | 0 | 0 | 0 | 0 | 0
O2 |  | 0.2095 | 1 | 0 | 0.96569 | 0.00021058 | 0.00053044 | 0 | 0 | 1.0852e-05 | 8.897e-06 | 0.00051473 | 1 | 0 | 0 | 0.0001988 | 0.0001988 | 0 | 0 | 0.00043298 | 0.00043298 | 0 | 0 | 0.00014176 | 0.00017105
Mass Flows | kg/sec | 17.9082 | 22.9463 | 25.8375 | 4.3278 | 1.0039 | 0.42074 | 14.4444 | 14.4444 | 0.29342 | 14.7028 | 0.050739 | 22.9463 | 2.8912 | 25.8375 | 37.458 | 37.458 | 3.8889 | 3.8889 | 0.55193 | 0.55193 | 0.13889 | 0.13889 | 49.708 | 49.708 | 2.81e-05

## Aspen Data Tables Modified27
Example streams 5-18
Section In
Section Out
Stream Name | Units | AIR | ELECTO2 | FEED | FEEDW | H2N2FEED | HYDROGEN | N2 | N2REFLUX | O2 | O2FEED | O2PROD | S1 | S2 | S3 | S4 | S5 | S-1 | S-2 | S-2B | S-2V | S-3 | S-3A | S-3B | S-3C | S-3E | S-3F | S-3G | S-3H | S-3I | S-3J | S-3K | S-3L | S-3M | S-4 | S-4A | S-4B | S-4C | S-4D | S-5 | S-6 | S-7 | S-8 | S-12 | S-12A | S-14 | S-15 | S-18 | S-19 | ELECTROL.ELECTO2 | ELECTROL.FEEDHETF | ELECTROL.HIPWATER | ELECTROL.HYDROGEN | ELECTROL.O2LOWP | ELECTROL.OXYGEN | ELECTROL.REACTINA | ELECTROL.REACTOUT | ELECTROL.WATER | REFRIG1.S-3H | REFRIG1.S-3M | REFRIG1.S-10 | REFRIG1.S-10A | REFRIG1.S-11 | REFRIG2.S-4B | REFRIG2.S-4C | REFRIG2.S-16 | REFRIG2.S-16A | REFRIG2.S-17 | SYNTH.S-2V | SYNTH.S-3 | SYNTH.S-20 | SYNTH.S-R3 | SYNTH.S-R5 | SYNTH.S-R6 | SYNTH.S-R7 | SYNTH.S-R9 | SYNTH.S-RAI | SYNTH.S-RAO | SYNTH.S-RBI | SYNTH.S-RBO | SYNTH.S-RCI | SYNTH.S-RCO
From |  |  | ELECTROL | COOLER |  | H-BFEDMX | ELECTROL | LP | HP | LP | HP | HX1 | HX1 | HX2 | FEEDCOMP | HX2 | PRODCOMP | HEATER | COMPR-A | COMPR-B | E002 | SYNTH | E001A | E002 | E003 | F002 | F001 | E004 | E004 | PURGEVL | MIX6-1 | PURGEVL | PURGE-S | REFRIG1 | D001M | D001 | D001 | REFRIG2 | 08-E007F | PURGE-S | 08-E007F |  | E001A | SPLIT6-1 | SPLIT6-1 | D002 | D002 | F002 | F001 | ELECTROL.FEEDPROD | ELECTROL.FEEDPROD | ELECTROL.FEEDPUMP | ELECTROL.SEPARATR | ELECTROL.O2TURBIN | ELECTROL.SEPARATR | ELECTROL.FEDHEAT | ELECTROL.REACTOR |  |  | REFRIG1.E005 |  | REFRIG1.E005-V | REFRIG1.E005 |  | REFRIG2.08-E007 |  | REFRIG2.08-E007V | REFRIG2.08-E007 |  | SYNTH.R002 | SYNTH.R001-HC | SYNTH.R001-HC | SYNTH.R001-S1 | SYNTH.R001-HB | SYNTH.R001-HA | SYNTH.R001-S1 | SYNTH.RA2501M1 | SYNTH.R001-A | SYNTH.R001-HA | SYNTH.R001-B | SYNTH.R001-HB | SYNTH.R001-C
To |  | FEEDCOMP |  | HP | ELECTROL | HEATER | H-BFEDMX | HX2 | LP | HX1 | LP |  | HX2 | PRODCOMP | HX1 | COOLER | H-BFEDMX | COMPR-A | MIX6-1 | E002 | SYNTH | E001A | E002 | E003 | F002 | E004 | E004 | COMPR-B | REFRIG1 | MIX6-1 | F001 | PURGE-S | MIX6-1 | PURGEVL | SPLIT6-1 | D001M | REFRIG2 | 08-E007F | D001M |  |  | E001A |  |  | D002 |  |  | D001 | D001 |  | ELECTROL.FEDHEAT | ELECTROL.FEEDPROD |  | ELECTROL.FEEDPROD | ELECTROL.O2TURBIN | ELECTROL.REACTOR | ELECTROL.SEPARATR | ELECTROL.FEEDPUMP | REFRIG1.E005 |  | REFRIG1.E005-V | REFRIG1.E005 |  | REFRIG2.08-E007 |  | REFRIG2.08-E007V | REFRIG2.08-E007 |  | SYNTH.R001-S1 |  | SYNTH.R002 | SYNTH.R001-HB | SYNTH.RA2501M1 | SYNTH.R001-HA | SYNTH.RA2501M1 | SYNTH.R001-HC | SYNTH.R001-A | SYNTH.R001-HA | SYNTH.R001-B | SYNTH.R001-HB | SYNTH.R001-C | SYNTH.R001-HC
Stream Class |  | CONVEN | CONVEN | CONVEN | CONVEN | CONVEN | CONVEN | CONVEN | CONVEN | CONVEN | CONVEN | CONVEN | CONVEN | CONVEN | CONVEN | CONVEN | CONVEN | CONVEN | CONVEN | CONVEN | CONVEN | CONVEN | CONVEN | CONVEN | CONVEN | CONVEN | CONVEN | CONVEN | CONVEN | CONVEN | CONVEN | CONVEN | CONVEN | CONVEN | CONVEN | CONVEN | CONVEN | CONVEN | CONVEN | CONVEN | CONVEN | CONVEN | CONVEN | CONVEN | CONVEN | CONVEN | CONVEN | CONVEN | CONVEN | CONVEN | CONVEN | CONVEN | CONVEN | CONVEN | CONVEN | CONVEN | CONVEN | CONVEN | CONVEN | CONVEN | CONVEN | CONVEN | CONVEN | CONVEN | CONVEN | CONVEN | CONVEN | CONVEN | CONVEN | CONVEN | CONVEN | CONVEN | CONVEN | CONVEN | CONVEN | CONVEN | CONVEN | CONVEN | CONVEN | CONVEN | CONVEN | CONVEN
Phase |  | Vapor Phase | Vapor Phase |  | Liquid Phase | Vapor Phase | Vapor Phase | Vapor Phase | Liquid Phase | Liquid Phase | Liquid Phase | Vapor Phase | Vapor Phase | Vapor Phase | Vapor Phase | Vapor Phase | Vapor Phase | Vapor Phase | Vapor Phase | Vapor Phase | Vapor Phase | Vapor Phase | Vapor Phase | Vapor Phase |  | Vapor Phase | Vapor Phase | Vapor Phase |  | Liquid Phase |  | Vapor Phase | Vapor Phase |  | Liquid Phase | Liquid Phase | Vapor Phase |  | Liquid Phase | Vapor Phase | Vapor Phase | Liquid Phase | Vapor Phase | Liquid Phase | Liquid Phase | Liquid Phase | Vapor Phase | Liquid Phase | Liquid Phase | Vapor Phase | Liquid Phase | Liquid Phase | Vapor Phase | Vapor Phase | Vapor Phase | Vapor Phase | Vapor Phase | Liquid Phase |  |  | Liquid Phase |  | Vapor Phase | Vapor Phase |  | Liquid Phase |  | Vapor Phase | Vapor Phase | Vapor Phase | Vapor Phase | Vapor Phase | Vapor Phase | Vapor Phase | Vapor Phase | Vapor Phase | Vapor Phase | Vapor Phase | Vapor Phase | Vapor Phase | Vapor Phase | Vapor Phase
Temperature | K | 298.15 | 298.15 | 100.81 | 293.15 | 764.108 | 826.3 | 81.0416 | 96.3667 | 95.6396 | 100.059 | 293.15 | 207.033 | 198.511 | 298.15 | 118.15 | 586.797 | 553.15 | 278.15 | 303.665 | 453.15 | 759.457 | 513.15 | 355.226 | 314.418 | 314.418 | 277.488 | 295.997 | 302.989 | 283.721 | 277.493 | 283.721 | 283.721 | 283.721 | 308.198 | 308.282 | 308.282 | 298.545 | 298.545 | 283.721 | 298.545 | 378.15 | 623.316 | 308.198 | 308.198 | 307.861 | 307.861 | 314.418 | 277.488 | 298.15 | 325.453 | 293.465 | 826.3 | 482.392 | 826.3 | 826 | 826.3 | 293.15 | 302.989 | 283.721 | 293.15 | 270.437 | 270.437 | 308.282 | 298.545 | 293.15 | 270.437 | 270.437 | 453.15 | 759.457 | 645.273 | 597.684 | 453.15 | 713.75 | 802.697 | 453.15 | 795.756 | 889.469 | 802.214 | 847.967 | 733.339 | 790.729
Pressure | bar | 1 | 1.5 | 6.5 | 1 | 26.5166 | 26.5166 | 1.5 | 6 | 1.722 | 6.171 | 1.5 | 6.5 | 1.5 | 3.5 | 6.5 | 26.5166 | 26.5166 | 275 | 292 | 292 | 284 | 281 | 278 | 275 | 275 | 274.5 | 274.5 | 275 | 275 | 275 | 275 | 275 | 275 | 30 | 30 | 30 | 30 | 30 | 275 | 30 | 48.5 | 45 | 30 | 30 | 20 | 20 | 275 | 274.5 | 1.5 | 26.5166 | 26.5166 | 26.5166 | 1.5 | 26.5166 | 26.51 | 26.5166 | 1 | 275 | 275 | 8.6 | 3.9 | 3.9 | 30 | 30 | 8.6 | 3.9 | 3.9 | 292 | 284 | 285 | 292 | 292 | 292 | 292 | 292 | 292 | 290 | 290 | 288 | 288 | 285
Molar Vapor Fraction |  | 1 | 1 | 0.69473 | 0 | 1 | 1 | 1 | 0 | 0 | 0 | 1 | 1 | 1 | 1 | 1 | 1 | 1 | 1 | 1 | 1 | 1 | 1 | 1 | 0.83315 | 1 | 1 | 1 | 0.9692 | 0 | 0.96511 | 1 | 1 | 0.93507 | 0 | 0 | 1 | 0.81184 | 0 | 1 | 1 | 0 | 1 | 0 | 0 | 0 | 1 | 0 | 0 | 1 | 0 | 0 | 1 | 1 | 1 | 1 | 1 | 0 | 0.9692 | 0.93507 | 0 | 0.086688 | 1 | 1 | 0.81184 | 0 | 0.086688 | 1 | 1 | 1 | 1 | 1 | 1 | 1 | 1 | 1 | 1 | 1 | 1 | 1 | 1 | 1
Molar Enthalpy | J/kmol | -6515.17 | -12563.2 | -7637130 | -289296000 | 13758200 | 15523500 | -6406210 | -10996000 | -12699100 | -11282500 | -158205 | -2742360 | -2921480 | -22726.6 | -5471380 | 8530170 | 7496240 | -481502 | -1460580 | 3244060 | 3913210 | -4822610 | -10497700 | -14308200 | -4564890 | -2318550 | -1720370 | -5430950 | -66392800 | -4574480 | -2532330 | -2532330 | -6679030 | -65728800 | -65721400 | -22784800 | -26737100 | -66572200 | -2532330 | -17504500 | -279897000 | -232396000 | -65728800 | -65728800 | -65858500 | -32301600 | -62961300 | -67031200 | -12563.2 | -286448000 | -289220000 | 15523500 | 5530610 | 16761600 | -223308000 | 15938300 | -289296000 | -5430950 | -6679030 | -67212400 | -67212400 | -47359600 | -22784800 | -26737100 | -67212400 | -67212400 | -47359600 | 3244060 | 3913210 | 3642540 | 7690670 | 3244060 | 11251300 | 13996800 | 3244060 | 13781700 | 14547200 | 11707200 | 12029000 | 8244510 | 8535480
Molar Entropy | J/kmol-K | 4776.45 | -3298.28 | -59978.3 | -172391 | 5208.45 | 2676.69 | -41697.2 | -99603 | -107247 | -94528.2 | -2548.63 | -21718.7 | -15035.5 | -5693.76 | -39004.2 | -7153.69 | -4378.01 | -45008.8 | -45207.3 | -32593 | -33119.1 | -46918.1 | -60059.7 | -71360.4 | -49631 | -47551.9 | -45465 | -52435.8 | -190393 | -52622 | -47402.5 | -47402.5 | -56687.4 | -184127 | -184103 | -68548.3 | -81558.5 | -186905 | -47402.5 | -57142.5 | -145273 | -52431.7 | -184127 | -184127 | -184367 | -87358.1 | -179865 | -192488 | -3298.28 | -163375 | -172339 | 2676.69 | 11149.2 | 4693.3 | -35818.9 | 8643.19 | -172391 | -52435.8 | -56687.4 | -188693 | -188351 | -114942 | -68548.3 | -81558.5 | -188693 | -188351 | -114942 | -32593 | -33119.1 | -31464.1 | -24073.9 | -32593 | -18629.8 | -15005 | -32593 | -15274.1 | -15607.1 | -18967.2 | -19313.5 | -24107.5 | -24628
Molar Density | kmol/cum | 0.04034 | 0.060551 | 1.282 | 42.0944 | 0.41389 | 0.38328 | 0.23497 | 24.834 | 34.6538 | 26.9857 | 0.061589 | 0.38222 | 0.091158 | 0.14119 | 0.72515 | 0.53631 | 0.57012 | 9.9441 | 9.7169 | 6.7503 | 4.1217 | 5.9477 | 8.6245 | 10.2301 | 9.1281 | 10.0484 | 9.4577 | 9.5673 | 27.6297 | 10.2929 | 9.8829 | 9.8829 | 10.3131 | 25.0407 | 25.0343 | 1.2335 | 1.5161 | 25.7565 | 9.8829 | 1.2446 | 53.121 | 0.95032 | 25.0407 | 25.0407 | 25.0159 | 0.84605 | 25.7597 | 27.964 | 0.060551 | 41.1291 | 42.1008 | 0.38328 | 0.037381 | 0.38285 | 0.392 | 0.38312 | 42.0944 | 9.5673 | 10.3131 | 26.0417 | 1.9571 | 0.18145 | 1.2335 | 1.5161 | 26.0417 | 1.9571 | 0.18145 | 6.7503 | 4.1217 | 4.8054 | 5.2553 | 6.7503 | 4.4708 | 4.0139 | 6.7503 | 4.0461 | 3.6241 | 3.9879 | 3.7632 | 4.3053 | 3.977
Enthalpy Flow | Watt | -0.0040289 | -0.0090091 | -4.7227 | -414.908 | 26.3948 | 22.2638 | -3.1024 | -2.2948 | -1.703 | -4.6223 | -0.021216 | -1.6958 | -1.4148 | -0.014054 | -3.3834 | 4.131 | 14.3814 | -0.92375 | -7.681 | 17.0602 | 17.0602 | -21.0249 | -45.7661 | -62.3789 | -16.5808 | -12.193 | -9.0472 | -19.7266 | -15.6591 | -24.9256 | -8.6008 | -8.3428 | -24.2599 | -58.1104 | -57.5973 | -0.93338 | -1.0953 | -0.51314 | -0.25802 | -0.58215 | -224.418 | -186.333 | -1.1332 | -56.9772 | -56.869 | -0.10823 | -45.798 | -12.7326 | -0.0090091 | -410.824 | -414.799 | 22.2638 | 3.966 | 12.0198 | -320.269 | 34.288 | -414.908 | -19.7266 | -24.2599 | -15.3478 | -15.3478 | -10.8145 | -0.93338 | -1.0953 | -0.54814 | -0.54814 | -0.38623 | 17.0602 | 17.0602 | 17.0602 | 39.6355 | 0.3412 | 57.9862 | 72.1353 | 16.719 | 72.4765 | 72.4765 | 58.3275 | 58.3275 | 39.9768 | 39.9768
Entropy Flow | kW/K | 2.9537 | -2.3652 | -37.0897 | -247.2432 | 9.9923 | 3.8389 | -20.1932 | -20.7865 | -14.3824 | -38.7274 | -0.34178 | -13.4305 | -7.2814 | -3.5209 | -24.1197 | -3.4644 | -8.3991 | -86.3485 | -237.7402 | -171.403 | -144.3877 | -204.5465 | -261.8393 | -311.1064 | -180.2722 | -250.0702 | -239.0954 | -190.4599 | -44.9053 | -286.7289 | -160.9979 | -156.168 | -205.9028 | -162.7854 | -161.3451 | -2.8081 | -3.341 | -1.4407 | -4.8299 | -1.9004 | -116.4783 | -42.0392 | -3.1743 | -159.611 | -159.2015 | -0.29269 | -130.8338 | -36.5631 | -2.3652 | -234.3124 | -247.1686 | 3.8389 | 7.9951 | 3.3656 | -51.3715 | 18.5941 | -247.2432 | -190.4599 | -205.9028 | -43.0877 | -43.0096 | -26.2468 | -2.8081 | -3.341 | -1.5388 | -1.5361 | -0.93738 | -171.403 | -144.3877 | -147.3656 | -124.0699 | -3.4281 | -96.0126 | -77.3314 | -167.9749 | -80.3248 | -77.7574 | -94.498 | -93.6492 | -116.8949 | -115.3479
Exergy Flow | MW | -0.89014 | 0.70055 | 6.4042 | -340.735 | 23.3971 | 21.1121 | 2.9556 | 3.9412 | 2.6117 | 6.9959 | 0.081319 | 2.3333 | 0.76961 | 1.0422 | 3.8525 | 5.1703 | 16.9011 | 24.9808 | 63.641 | 68.4811 | 60.3765 | 40.339 | 32.7857 | 30.953 | 37.5009 | 62.8281 | 62.6814 | 37.4114 | -2.1875 | 61.0931 | 39.6986 | 38.5076 | 37.5109 | -9.2748 | -9.1938 | -0.090955 | -0.092969 | -0.080939 | 1.191 | -0.012032 | -189.4745 | -173.7213 | -0.18086 | -9.0939 | -9.1086 | -0.020419 | -6.5479 | -1.7637 | 0.70055 | -340.5303 | -340.6484 | 21.1121 | 1.5675 | 11.0101 | -304.8576 | 28.7098 | -340.735 | 37.4114 | 37.5109 | -2.4215 | -2.4449 | -2.9405 | -0.090955 | -0.092969 | -0.086482 | -0.087319 | -0.10502 | 68.4811 | 60.3765 | 61.2699 | 76.8565 | 1.3696 | 86.79 | 95.3347 | 67.1115 | 96.5739 | 95.8037 | 86.6769 | 86.4223 | 75.0453 | 74.5812
Average MW |  | 28.9596 | 31.9988 | 28.9596 | 18.0153 | 8.5858 | 2.0159 | 28.0425 | 28.0325 | 32.2715 | 29.4319 | 32.2715 | 28.9596 | 28.0425 | 28.9596 | 28.9596 | 28.0425 | 8.5858 | 8.5858 | 9.4522 | 9.4522 | 11.4018 | 11.4018 | 11.4018 | 11.4018 | 10.3126 | 9.4522 | 9.4522 | 10.3126 | 16.9315 | 9.7132 | 9.853 | 9.853 | 10.3126 | 17.0196 | 17.0196 | 13.4732 | 13.4732 | 17.0202 | 9.853 | 12.6511 | 18.0153 | 18.0153 | 17.0196 | 17.0196 | 17.0269 | 15.1438 | 16.8408 | 16.9397 | 31.9988 | 18.0153 | 18.0153 | 2.0159 | 31.9988 | 31.9988 | 18.0153 | 12.0102 | 18.0153 | 10.3126 | 10.3126 | 17.0306 | 17.0306 | 17.0306 | 13.4732 | 13.4732 | 17.0306 | 17.0306 | 17.0306 | 9.4522 | 11.4018 | 10.6132 | 9.4522 | 9.4522 | 9.4522 | 9.4522 | 9.4522 | 9.4522 | 9.9771 | 9.9771 | 10.2514 | 10.2514 | 10.6132
Mole Flows | kmol/sec | 0.61839 | 0.7171 | 0.61839 | 1.4342 | 1.9185 | 1.4342 | 0.48428 | 0.20869 | 0.13411 | 0.40969 | 0.13411 | 0.61839 | 0.48428 | 0.61839 | 0.61839 | 0.48428 | 1.9185 | 1.9185 | 5.2589 | 5.2589 | 4.3597 | 4.3597 | 4.3597 | 4.3597 | 3.6322 | 5.2589 | 5.2589 | 3.6322 | 0.23586 | 5.4488 | 3.3964 | 3.2945 | 3.6322 | 0.88409 | 0.87638 | 0.040965 | 0.040965 | 0.0077079 | 0.10189 | 0.033257 | 0.80179 | 0.80179 | 0.01724 | 0.86685 | 0.8635 | 0.0033505 | 0.7274 | 0.18995 | 0.7171 | 1.4342 | 1.4342 | 1.4342 | 0.7171 | 0.7171 | 1.4342 | 2.1513 | 1.4342 | 3.6322 | 3.6322 | 0.22835 | 0.22835 | 0.22835 | 0.040965 | 0.040965 | 0.0081553 | 0.0081553 | 0.0081553 | 5.2589 | 4.3597 | 4.6836 | 5.1537 | 0.10518 | 5.1537 | 5.1537 | 5.1537 | 5.2589 | 4.9822 | 4.9822 | 4.8489 | 4.8489 | 4.6836
H2 | kmol/sec | 0 | 0 | 0 | 0 | 1.4342 | 1.4342 | 0 | 0 | 0 | 0 | 0 | 0 | 0 | 0 | 0 | 0 | 1.4342 | 1.4342 | 3.687 | 3.687 | 2.3382 | 2.3382 | 2.3382 | 2.3382 | 2.3242 | 3.687 | 3.687 | 2.3242 | 0.0024255 | 3.6888 | 2.3218 | 2.2521 | 2.3242 | 0.0011451 | 0.0011353 | 0.014554 | 0.014554 | 9.7031e-06 | 0.069654 | 0.014544 | 0 | 0 | 2.2328e-05 | 0.0011227 | 0.00043789 | 0.00068483 | 0.013964 | 0.0017253 | 0 | 0 | 0 | 1.4342 | 0 | 0 | 0 | 1.4342 | 0 | 2.3242 | 2.3242 | 0 | 0 | 0 | 0.014554 | 0.014554 | 0 | 0 | 0 | 3.687 | 2.3382 | 2.8241 | 3.6133 | 0.073741 | 3.6133 | 3.6133 | 3.6133 | 3.687 | 3.272 | 3.272 | 3.0721 | 3.0721 | 2.8241
N2 | kmol/sec | 0.48307 | 0 | 0.48307 | 0 | 0.48307 | 0 | 0.48307 | 0.20836 | 3.1194e-20 | 0.27471 | 3.1194e-20 | 0.48307 | 0.48307 | 0.48307 | 0.48307 | 0.48307 | 0.48307 | 0.48307 | 1.3508 | 1.3508 | 0.90114 | 0.90114 | 0.90114 | 0.90114 | 0.89524 | 1.3508 | 1.3508 | 0.89524 | 0.0010633 | 1.3515 | 0.89418 | 0.86735 | 0.89524 | 0.00058808 | 0.00058298 | 0.0060435 | 0.0060435 | 5.1009e-06 | 0.026825 | 0.0060384 | 0 | 0 | 1.1468e-05 | 0.00057661 | 0.0002556 | 0.00032102 | 0.0058986 | 0.00072795 | 0 | 0 | 0 | 0 | 0 | 0 | 0 | 0 | 0 | 0.89524 | 0.89524 | 0 | 0 | 0 | 0.0060435 | 0.0060435 | 0 | 0 | 0 | 1.3508 | 0.90114 | 1.0631 | 1.3237 | 0.027015 | 1.3237 | 1.3237 | 1.3237 | 1.3508 | 1.2124 | 1.2124 | 1.1458 | 1.1458 | 1.0631
CH4 | kmol/sec | 0 | 0 | 0 | 0 | 0 | 0 | 0 | 0 | 0 | 0 | 0 | 0 | 0 | 0 | 0 | 0 | 0 | 0 | 3.975e-09 | 3.975e-09 | 4.1304e-09 | 4.1304e-09 | 4.1304e-09 | 4.1304e-09 | 4.0557e-09 | 3.9287e-09 | 3.9287e-09 | 4.0557e-09 | 1.6567e-11 | 3.9364e-09 | 4.0392e-09 | 3.918e-09 | 4.0557e-09 | 1.9999e-11 | 1.9812e-11 | 6.2513e-11 | 6.2513e-11 | 1.8681e-13 | 1.2117e-10 | 6.2326e-11 | 0 | 0 | 3.8998e-13 | 1.9609e-11 | 1.4225e-11 | 5.3843e-12 | 7.4686e-11 | 7.6395e-12 | 0 | 0 | 0 | 0 | 0 | 0 | 0 | 0 | 0 | 4.0557e-09 | 4.0557e-09 | 0 | 0 | 0 | 6.2513e-11 | 6.2513e-11 | 0 | 0 | 0 | 3.975e-09 | 4.1304e-09 | 4.1304e-09 | 3.9253e-09 | 7.9501e-11 | 3.9499e-09 | 3.992e-09 | 3.8955e-09 | 4.0715e-09 | 4.0715e-09 | 4.0715e-09 | 4.0715e-09 | 4.0715e-09 | 4.0715e-09
AR | kmol/sec | 0.0057634 | 0 | 0.0057634 | 0 | 0.0011623 | 0 | 0.0011623 | 0.00033241 | 0.0046011 | 0.005431 | 0.0046011 | 0.0057634 | 0.0011623 | 0.0057634 | 0.0057634 | 0.0011623 | 0.0011623 | 0.0011623 | 0.028775 | 0.028775 | 0.028775 | 0.028775 | 0.028775 | 0.028775 | 0.028491 | 0.028775 | 0.028775 | 0.028491 | 5.5515e-05 | 0.0288 | 0.028436 | 0.027583 | 0.028491 | 4.1087e-05 | 4.072e-05 | 0.00026848 | 0.00026848 | 3.6673e-07 | 0.00085307 | 0.00026811 | 0 | 0 | 8.0119e-07 | 4.0285e-05 | 2.2422e-05 | 1.7864e-05 | 0.00028329 | 2.5909e-05 | 0 | 0 | 0 | 0 | 0 | 0 | 0 | 0 | 0 | 0.028491 | 0.028491 | 0 | 0 | 0 | 0.00026848 | 0.00026848 | 0 | 0 | 0 | 0.028775 | 0.028775 | 0.028775 | 0.028199 | 0.00057549 | 0.028199 | 0.028199 | 0.028199 | 0.028775 | 0.028775 | 0.028775 | 0.028775 | 0.028775 | 0.028775
NH3 | kmol/sec | 0 | 0 | 0 | 0 | 0 | 0 | 0 | 0 | 0 | 0 | 0 | 0 | 0 | 0 | 0 | 0 | 0 | 0 | 0.19157 | 0.19157 | 1.0908 | 1.0908 | 1.0908 | 1.0908 | 0.38358 | 0.19157 | 0.19157 | 0.38358 | 0.23231 | 0.37904 | 0.15127 | 0.14673 | 0.38358 | 0.88231 | 0.87462 | 0.020081 | 0.020081 | 0.0076927 | 0.0045381 | 0.012389 | 0 | 0 | 0.017205 | 0.8651 | 0.86278 | 0.002325 | 0.70723 | 0.18747 | 0 | 0 | 0 | 0 | 0 | 0 | 0 | 0 | 0 | 0.38358 | 0.38358 | 0.22835 | 0.22835 | 0.22835 | 0.020081 | 0.020081 | 0.0081553 | 0.0081553 | 0.0081553 | 0.19157 | 1.0908 | 0.76685 | 0.18774 | 0.0038314 | 0.18774 | 0.18774 | 0.18774 | 0.19157 | 0.46828 | 0.46828 | 0.60156 | 0.60156 | 0.76685
H2O | kmol/sec | 0 | 0 | 0 | 1.4342 | 0 | 0 | 0 | 0 | 0 | 0 | 0 | 0 | 0 | 0 | 0 | 0 | 0 | 0 | 0 | 0 | 0 | 0 | 0 | 0 | 0 | 0 | 0 | 0 | 0 | 0 | 0 | 0 | 0 | 0 | 0 | 0 | 0 | 0 | 0 | 0 | 0.80179 | 0.80179 | 0 | 0 | 0 | 0 | 0 | 0 | 0 | 1.4342 | 1.4342 | 0 | 0 | 0 | 1.4342 | 0 | 1.4342 | 0 | 0 | 0 | 0 | 0 | 0 | 0 | 0 | 0 | 0 | 0 | 0 | 0 | 0 | 0 | 0 | 0 | 0 | 0 | 0 | 0 | 0 | 0 | 0
O2 | kmol/sec | 0.12955 | 0.7171 | 0.12955 | 0 | 4.8428e-05 | 0 | 4.8428e-05 | 2.087e-07 | 0.1295 | 0.12955 | 0.1295 | 0.12955 | 4.8428e-05 | 0.12955 | 0.12955 | 4.8428e-05 | 4.8428e-05 | 4.8428e-05 | 0.00074552 | 0.00074552 | 0.00074569 | 0.00074569 | 0.00074569 | 0.00074569 | 0.00072209 | 0.00074553 | 0.00074553 | 0.00072209 | 6.8891e-06 | 0.00074916 | 0.00071521 | 0.00069375 | 0.00072209 | 9.5942e-06 | 9.4979e-06 | 1.7737e-05 | 1.7737e-05 | 9.6376e-08 | 2.1456e-05 | 1.7641e-05 | 0 | 0 | 1.8709e-07 | 9.4072e-06 | 7.6826e-06 | 1.7246e-06 | 2.3601e-05 | 3.6337e-06 | 0.7171 | 0 | 0 | 0 | 0.7171 | 0.7171 | 0 | 0.7171 | 0 | 0.00072209 | 0.00072209 | 0 | 0 | 0 | 1.7737e-05 | 1.7737e-05 | 0 | 0 | 0 | 0.00074552 | 0.00074569 | 0.00074569 | 0.00073059 | 1.491e-05 | 0.00073063 | 0.00073073 | 0.00073061 | 0.00074564 | 0.00074564 | 0.00074564 | 0.00074564 | 0.00074564 | 0.00074564
H2 |  | 0 | 0 | 0 | 0 | 0.74757 | 1 | 0 | 0 | 0 | 0 | 0 | 0 | 0 | 0 | 0 | 0 | 0.74757 | 0.74757 | 0.70111 | 0.70111 | 0.53632 | 0.53632 | 0.53632 | 0.53632 | 0.63988 | 0.70111 | 0.70111 | 0.63988 | 0.010284 | 0.67698 | 0.68361 | 0.68361 | 0.63988 | 0.0012952 | 0.0012955 | 0.35528 | 0.35528 | 0.0012588 | 0.68361 | 0.43733 | 0 | 0 | 0.0012952 | 0.0012952 | 0.0005071 | 0.2044 | 0.019197 | 0.0090831 | 0 | 0 | 0 | 1 | 0 | 0 | 0 | 0.66667 | 0 | 0.63988 | 0.63988 | 0 | 0 | 0 | 0.35528 | 0.35528 | 0 | 0 | 0 | 0.70111 | 0.53632 | 0.60298 | 0.70111 | 0.70111 | 0.70111 | 0.70111 | 0.70111 | 0.70111 | 0.65674 | 0.65674 | 0.63356 | 0.63356 | 0.60298
N2 |  | 0.78118 | 0 | 0.78118 | 0 | 0.2518 | 0 | 0.9975 | 0.99841 | 2.3261e-19 | 0.67053 | 2.3261e-19 | 0.78118 | 0.9975 | 0.78118 | 0.78118 | 0.9975 | 0.2518 | 0.2518 | 0.25685 | 0.25685 | 0.2067 | 0.2067 | 0.2067 | 0.2067 | 0.24647 | 0.25685 | 0.25685 | 0.24647 | 0.0045082 | 0.24803 | 0.26327 | 0.26327 | 0.24647 | 0.00066518 | 0.00066521 | 0.14753 | 0.14753 | 0.00066177 | 0.26327 | 0.18157 | 0 | 0 | 0.00066518 | 0.00066518 | 0.000296 | 0.095811 | 0.0081091 | 0.0038323 | 0 | 0 | 0 | 0 | 0 | 0 | 0 | 0 | 0 | 0.24647 | 0.24647 | 0 | 0 | 0 | 0.14753 | 0.14753 | 0 | 0 | 0 | 0.25685 | 0.2067 | 0.22699 | 0.25685 | 0.25685 | 0.25685 | 0.25685 | 0.25685 | 0.25685 | 0.24335 | 0.24335 | 0.23629 | 0.23629 | 0.22699
CH4 |  | 0 | 0 | 0 | 0 | 0 | 0 | 0 | 0 | 0 | 0 | 0 | 0 | 0 | 0 | 0 | 0 | 0 | 0 | 7.5587e-10 | 7.5587e-10 | 9.4742e-10 | 9.4742e-10 | 9.4742e-10 | 9.4742e-10 | 1.1166e-09 | 7.4706e-10 | 7.4706e-10 | 1.1166e-09 | 7.0242e-11 | 7.2242e-10 | 1.1893e-09 | 1.1893e-09 | 1.1166e-09 | 2.2621e-11 | 2.2607e-11 | 1.526e-09 | 1.526e-09 | 2.4237e-11 | 1.1893e-09 | 1.8741e-09 | 0 | 0 | 2.2621e-11 | 2.2621e-11 | 1.6473e-11 | 1.607e-09 | 1.0267e-10 | 4.0218e-11 | 0 | 0 | 0 | 0 | 0 | 0 | 0 | 0 | 0 | 1.1166e-09 | 1.1166e-09 | 0 | 0 | 0 | 1.526e-09 | 1.526e-09 | 0 | 0 | 0 | 7.5587e-10 | 9.4742e-10 | 8.8189e-10 | 7.6164e-10 | 7.5587e-10 | 7.6643e-10 | 7.746e-10 | 7.5587e-10 | 7.7422e-10 | 8.1722e-10 | 8.1722e-10 | 8.3968e-10 | 8.3968e-10 | 8.6932e-10
AR |  | 0.00932 | 0 | 0.00932 | 0 | 0.00060583 | 0 | 0.0024 | 0.0015928 | 0.03431 | 0.013256 | 0.03431 | 0.00932 | 0.0024 | 0.00932 | 0.00932 | 0.0024 | 0.00060583 | 0.00060583 | 0.0054716 | 0.0054716 | 0.0066002 | 0.0066002 | 0.0066002 | 0.0066002 | 0.007844 | 0.0054716 | 0.0054716 | 0.007844 | 0.00023538 | 0.0052856 | 0.0083723 | 0.0083723 | 0.007844 | 4.6473e-05 | 4.6463e-05 | 0.0065539 | 0.0065539 | 4.7578e-05 | 0.0083723 | 0.0080618 | 0 | 0 | 4.6473e-05 | 4.6473e-05 | 2.5966e-05 | 0.0053317 | 0.00038945 | 0.0001364 | 0 | 0 | 0 | 0 | 0 | 0 | 0 | 0 | 0 | 0.007844 | 0.007844 | 0 | 0 | 0 | 0.0065539 | 0.0065539 | 0 | 0 | 0 | 0.0054716 | 0.0066002 | 0.0061437 | 0.0054716 | 0.0054716 | 0.0054716 | 0.0054716 | 0.0054716 | 0.0054716 | 0.0057755 | 0.0057755 | 0.0059342 | 0.0059342 | 0.0061437
NH3 |  | 0 | 0 | 0 | 0 | 0 | 0 | 0 | 0 | 0 | 0 | 0 | 0 | 0 | 0 | 0 | 0 | 0 | 0 | 0.036428 | 0.036428 | 0.25021 | 0.25021 | 0.25021 | 0.25021 | 0.1056 | 0.036428 | 0.036428 | 0.1056 | 0.98494 | 0.069563 | 0.044539 | 0.044539 | 0.1056 | 0.99798 | 0.99798 | 0.49021 | 0.49021 | 0.99802 | 0.044539 | 0.37251 | 0 | 0 | 0.99798 | 0.99798 | 0.99916 | 0.69394 | 0.97227 | 0.98693 | 0 | 0 | 0 | 0 | 0 | 0 | 0 | 0 | 0 | 0.1056 | 0.1056 | 1 | 1 | 1 | 0.49021 | 0.49021 | 1 | 1 | 1 | 0.036428 | 0.25021 | 0.16373 | 0.036428 | 0.036428 | 0.036427 | 0.036427 | 0.036428 | 0.036427 | 0.093991 | 0.093991 | 0.12406 | 0.12406 | 0.16373
H2O |  | 0 | 0 | 0 | 1 | 0 | 0 | 0 | 0 | 0 | 0 | 0 | 0 | 0 | 0 | 0 | 0 | 0 | 0 | 0 | 0 | 0 | 0 | 0 | 0 | 0 | 0 | 0 | 0 | 0 | 0 | 0 | 0 | 0 | 0 | 0 | 0 | 0 | 0 | 0 | 0 | 1 | 1 | 0 | 0 | 0 | 0 | 0 | 0 | 0 | 1 | 1 | 0 | 0 | 0 | 1 | 0 | 1 | 0 | 0 | 0 | 0 | 0 | 0 | 0 | 0 | 0 | 0 | 0 | 0 | 0 | 0 | 0 | 0 | 0 | 0 | 0 | 0 | 0 | 0 | 0 | 0
O2 |  | 0.2095 | 1 | 0.2095 | 0 | 2.5243e-05 | 0 | 9.9999e-05 | 1e-06 | 0.96569 | 0.31622 | 0.96569 | 0.2095 | 9.9999e-05 | 0.2095 | 0.2095 | 9.9999e-05 | 2.5243e-05 | 2.5243e-05 | 0.00014176 | 0.00014176 | 0.00017105 | 0.00017105 | 0.00017105 | 0.00017105 | 0.0001988 | 0.00014177 | 0.00014177 | 0.0001988 | 2.9209e-05 | 0.00013749 | 0.00021058 | 0.00021058 | 0.0001988 | 1.0852e-05 | 1.0838e-05 | 0.00043298 | 0.00043298 | 1.2503e-05 | 0.00021058 | 0.00053044 | 0 | 0 | 1.0852e-05 | 1.0852e-05 | 8.897e-06 | 0.00051473 | 3.2446e-05 | 1.913e-05 | 1 | 0 | 0 | 0 | 1 | 1 | 0 | 0.33333 | 0 | 0.0001988 | 0.0001988 | 0 | 0 | 0 | 0.00043298 | 0.00043298 | 0 | 0 | 0 | 0.00014176 | 0.00017105 | 0.00015921 | 0.00014176 | 0.00014176 | 0.00014177 | 0.00014179 | 0.00014176 | 0.00014179 | 0.00014966 | 0.00014966 | 0.00015378 | 0.00015378 | 0.0001592
Mass Flows | kg/sec | 17.9082 | 22.9463 | 17.9082 | 25.8375 | 16.4717 | 2.8912 | 13.5805 | 5.8502 | 4.3278 | 12.058 | 4.3278 | 17.9082 | 13.5805 | 17.9082 | 17.9082 | 13.5805 | 16.4717 | 16.4717 | 49.708 | 49.708 | 49.708 | 49.708 | 49.708 | 49.708 | 37.458 | 49.708 | 49.708 | 37.458 | 3.9934 | 52.9257 | 33.4646 | 32.4607 | 37.458 | 15.047 | 14.9158 | 0.55193 | 0.55193 | 0.13119 | 1.0039 | 0.42074 | 14.4444 | 14.4444 | 0.29342 | 14.7535 | 14.7028 | 0.050739 | 12.25 | 3.2177 | 22.9463 | 25.8375 | 25.8375 | 2.8912 | 22.9463 | 22.9463 | 25.8375 | 25.8375 | 25.8375 | 37.458 | 37.458 | 3.8889 | 3.8889 | 3.8889 | 0.55193 | 0.55193 | 0.13889 | 0.13889 | 0.13889 | 49.708 | 49.708 | 49.708 | 48.7138 | 0.99416 | 48.7138 | 48.7138 | 48.7138 | 49.708 | 49.708 | 49.708 | 49.708 | 49.708 | 49.708

## Overall20
Example streams 5-18 |  | In | Out | In | Out | Out | Out | In | Out | Out | Out | Out | Out | Out | In | In | Out | In | Out | In | Out | In | Out | In | Out | Balances
Section In
Section Out
Stream Name | Units | AIR | ELECTO2 | FEEDW | O2PROD | S-5 | S-6 | S-7 | S-8 | S-12 | S-14 | S-15 | ELECTROL.ELECTO2 | ELECTROL.HYDROGEN | ELECTROL.WATER | REFRIG1.S-3H | REFRIG1.S-3M | REFRIG1.S-10 | REFRIG1.S-11 | REFRIG2.S-4B | REFRIG2.S-4C | REFRIG2.S-16 | REFRIG2.S-17 | SYNTH.S-2V | SYNTH.S-3
From |  |  | ELECTROL |  | HX1 | PURGE-S | 08-E007F |  | E001A | SPLIT6-1 | D002 | D002 | ELECTROL.FEEDPROD | ELECTROL.SEPARATR |  |  | REFRIG1.E005 |  | REFRIG1.E005 |  | REFRIG2.08-E007 |  | REFRIG2.08-E007 |  | SYNTH.R002
To |  | FEEDCOMP |  | ELECTROL |  |  |  | E001A | [6 empty] | ELECTROL.FEEDPUMP | REFRIG1.E005 |  | REFRIG1.E005-V |  | REFRIG2.08-E007 |  | REFRIG2.08-E007V |  | SYNTH.R001-S1
Stream Class |  | CONVEN | CONVEN | CONVEN | CONVEN | CONVEN | CONVEN | CONVEN | CONVEN | CONVEN | CONVEN | CONVEN | CONVEN | CONVEN | CONVEN | CONVEN | CONVEN | CONVEN | CONVEN | CONVEN | CONVEN | CONVEN | CONVEN | CONVEN | CONVEN
Phase |  | Vapor Phase | Vapor Phase | Liquid Phase | Vapor Phase | Vapor Phase | Vapor Phase | Liquid Phase | Vapor Phase | Liquid Phase | Liquid Phase | Vapor Phase | Vapor Phase | Vapor Phase | Liquid Phase |  |  | Liquid Phase | Vapor Phase | Vapor Phase |  | Liquid Phase | Vapor Phase | Vapor Phase | Vapor Phase
Temperature | K | 298.15 | 298.15 | 293.15 | 293.15 | 283.721 | 298.545 | 378.15 | 623.316 | 308.198 | 307.861 | 307.861 | 298.15 | 826.3 | 293.15 | 302.989 | 283.721 | 293.15 | 270.437 | 308.282 | 298.545 | 293.15 | 270.437 | 453.15 | 759.457
Pressure | bar | 1 | 1.5 | 1 | 1.5 | 275 | 30 | 48.5 | 45 | 30 | 20 | 20 | 1.5 | 26.5166 | 1 | 275 | 275 | 8.6 | 3.9 | 30 | 30 | 8.6 | 3.9 | 292 | 284
Molar Vapor Fraction |  | 1 | 1 | 0 | 1 | 1 | 1 | 0 | 1 | 0 | 0 | 1 | 1 | 1 | 0 | 0.9692 | 0.93507 | 0 | 1 | 1 | 0.81184 | 0 | 1 | 1 | 1
Molar Enthalpy | J/kmol | -6515.17 | -12563.2 | -289296000 | -158205 | -2532330 | -17504500 | -279897000 | -232396000 | -65728800 | -65858500 | -32301600 | -12563.2 | 15523500 | -289296000 | -5430950 | -6679030 | -67212400 | -47359600 | -22784800 | -26737100 | -67212400 | -47359600 | 3244060 | 3913210
Molar Entropy | J/kmol-K | 4776.45 | -3298.28 | -172391 | -2548.63 | -47402.5 | -57142.5 | -145273 | -52431.7 | -184127 | -184367 | -87358.1 | -3298.28 | 2676.69 | -172391 | -52435.8 | -56687.4 | -188693 | -114942 | -68548.3 | -81558.5 | -188693 | -114942 | -32593 | -33119.1
Molar Density | kmol/cum | 0.04034 | 0.060551 | 42.0944 | 0.061589 | 9.8829 | 1.2446 | 53.121 | 0.95032 | 25.0407 | 25.0159 | 0.84605 | 0.060551 | 0.38328 | 42.0944 | 9.5673 | 10.3131 | 26.0417 | 0.18145 | 1.2335 | 1.5161 | 26.0417 | 0.18145 | 6.7503 | 4.1217
Enthalpy Flow | Watt | -0.0040289 | -0.0090091 | -414.908 | -0.021216 | -0.25802 | -0.58215 | -224.418 | -186.333 | -1.1332 | -56.869 | -0.10823 | -0.0090091 | 22.2638 | -414.908 | -19.7266 | -24.2599 | -15.3478 | -10.8145 | -0.93338 | -1.0953 | -0.54814 | -0.38623 | 17.0602 | 17.0602 | -831.179
Entropy Flow | kW/K | 2.9537 | -2.3652 | -247.2432 | -0.34178 | -4.8299 | -1.9004 | -116.4783 | -42.0392 | -3.1743 | -159.2015 | -0.29269 | -2.3652 | 3.8389 | -247.2432 | -190.4599 | -205.9028 | -43.0877 | -26.2468 | -2.8081 | -3.341 | -1.5388 | -0.93738 | -171.403 | -144.3877 | 423.8216
Exergy Flow | MW | -0.89014 | 0.70055 | -340.735 | 0.081319 | 1.191 | -0.012032 | -189.4745 | -173.7213 | -0.18086 | -9.1086 | -0.020419 | 0.70055 | 21.1121 | -340.735 | 37.4114 | 37.5109 | -2.4215 | -2.9405 | -0.090955 | -0.092969 | -0.086482 | -0.10502 | 68.4811 | 60.3765 | 704.0326
Average MW |  | 28.9596 | 31.9988 | 18.0153 | 32.2715 | 9.853 | 12.6511 | 18.0153 | 18.0153 | 17.0196 | 17.0269 | 15.1438 | 31.9988 | 2.0159 | 18.0153 | 10.3126 | 10.3126 | 17.0306 | 17.0306 | 13.4732 | 13.4732 | 17.0306 | 17.0306 | 9.4522 | 11.4018
Mole Flows | kmol/sec | 0.61839 | 0.7171 | 1.4342 | 0.13411 | 0.10189 | 0.033257 | 0.80179 | 0.80179 | 0.01724 | 0.8635 | 0.0033505 | 0.7171 | 1.4342 | 1.4342 | 3.6322 | 3.6322 | 0.22835 | 0.22835 | 0.040965 | 0.040965 | 0.0081553 | 0.0081553 | 5.2589 | 4.3597
H2 | kmol/sec | 0 | 0 | 0 | 0 | 0.069654 | 0.014544 | 0 | 0 | 2.2328e-05 | 0.00043789 | 0.00068483 | 0 | 1.4342 | 0 | 2.3242 | 2.3242 | 0 | 0 | 0.014554 | 0.014554 | 0 | 0 | 3.687 | 2.3382
N2 | kmol/sec | 0.48307 | 0 | 0 | 3.1194e-20 | 0.026825 | 0.0060384 | 0 | 0 | 1.1468e-05 | 0.0002556 | 0.00032102 | 0 | 0 | 0 | 0.89524 | 0.89524 | 0 | 0 | 0.0060435 | 0.0060435 | 0 | 0 | 1.3508 | 0.90114
CH4 | kmol/sec | 0 | 0 | 0 | 0 | 1.2117e-10 | 6.2326e-11 | 0 | 0 | 3.8998e-13 | 1.4225e-11 | 5.3843e-12 | 0 | 0 | 0 | 4.0557e-09 | 4.0557e-09 | 0 | 0 | 6.2513e-11 | 6.2513e-11 | 0 | 0 | 3.975e-09 | 4.1304e-09
AR | kmol/sec | 0.0057634 | 0 | 0 | 0.0046011 | 0.00085307 | 0.00026811 | 0 | 0 | 8.0119e-07 | 2.2422e-05 | 1.7864e-05 | 0 | 0 | 0 | 0.028491 | 0.028491 | 0 | 0 | 0.00026848 | 0.00026848 | 0 | 0 | 0.028775 | 0.028775
NH3 | kmol/sec | 0 | 0 | 0 | 0 | 0.0045381 | 0.012389 | 0 | 0 | 0.017205 | 0.86278 | 0.002325 | 0 | 0 | 0 | 0.38358 | 0.38358 | 0.22835 | 0.22835 | 0.020081 | 0.020081 | 0.0081553 | 0.0081553 | 0.19157 | 1.0908
H2O | kmol/sec | 0 | 0 | 1.4342 | 0 | 0 | 0 | 0.80179 | 0.80179 | 0 | 0 | 0 | 0 | 0 | 1.4342 | 0 | 0 | 0 | 0 | 0 | 0 | 0 | 0 | 0 | 0
O2 | kmol/sec | 0.12955 | 0.7171 | 0 | 0.1295 | 2.1456e-05 | 1.7641e-05 | 0 | 0 | 1.8709e-07 | 7.6826e-06 | 1.7246e-06 | 0.7171 | 0 | 0 | 0.00072209 | 0.00072209 | 0 | 0 | 1.7737e-05 | 1.7737e-05 | 0 | 0 | 0.00074552 | 0.00074569
H2 |  | 0 | 0 | 0 | 0 | 0.68361 | 0.43733 | 0 | 0 | 0.0012952 | 0.0005071 | 0.2044 | 0 | 1 | 0 | 0.63988 | 0.63988 | 0 | 0 | 0.35528 | 0.35528 | 0 | 0 | 0.70111 | 0.53632
N2 |  | 0.78118 | 0 | 0 | 2.3261e-19 | 0.26327 | 0.18157 | 0 | 0 | 0.00066518 | 0.000296 | 0.095811 | 0 | 0 | 0 | 0.24647 | 0.24647 | 0 | 0 | 0.14753 | 0.14753 | 0 | 0 | 0.25685 | 0.2067
CH4 |  | 0 | 0 | 0 | 0 | 1.1893e-09 | 1.8741e-09 | 0 | 0 | 2.2621e-11 | 1.6473e-11 | 1.607e-09 | 0 | 0 | 0 | 1.1166e-09 | 1.1166e-09 | 0 | 0 | 1.526e-09 | 1.526e-09 | 0 | 0 | 7.5587e-10 | 9.4742e-10
AR |  | 0.00932 | 0 | 0 | 0.03431 | 0.0083723 | 0.0080618 | 0 | 0 | 4.6473e-05 | 2.5966e-05 | 0.0053317 | 0 | 0 | 0 | 0.007844 | 0.007844 | 0 | 0 | 0.0065539 | 0.0065539 | 0 | 0 | 0.0054716 | 0.0066002
NH3 |  | 0 | 0 | 0 | 0 | 0.044539 | 0.37251 | 0 | 0 | 0.99798 | 0.99916 | 0.69394 | 0 | 0 | 0 | 0.1056 | 0.1056 | 1 | 1 | 0.49021 | 0.49021 | 1 | 1 | 0.036428 | 0.25021
H2O |  | 0 | 0 | 1 | 0 | 0 | 0 | 1 | 1 | 0 | 0 | 0 | 0 | 0 | 1 | 0 | 0 | 0 | 0 | 0 | 0 | 0 | 0 | 0 | 0
O2 |  | 0.2095 | 1 | 0 | 0.96569 | 0.00021058 | 0.00053044 | 0 | 0 | 1.0852e-05 | 8.897e-06 | 0.00051473 | 1 | 0 | 0 | 0.0001988 | 0.0001988 | 0 | 0 | 0.00043298 | 0.00043298 | 0 | 0 | 0.00014176 | 0.00017105
Mass Flows | kg/sec | 17.9082 | 22.9463 | 25.8375 | 4.3278 | 1.0039 | 0.42074 | 14.4444 | 14.4444 | 0.29342 | 14.7028 | 0.050739 | 22.9463 | 2.8912 | 25.8375 | 37.458 | 37.458 | 3.8889 | 3.8889 | 0.55193 | 0.55193 | 0.13889 | 0.13889 | 49.708 | 49.708 | 2.81e-05

## Aspen Data Tables Modified28
Example streams 5-18
Section In
Section Out
Stream Name | Units | AIR | ELECTO2 | FEED | FEEDW | H2N2FEED | HYDROGEN | N2 | N2REFLUX | O2 | O2FEED | O2PROD | S1 | S2 | S3 | S4 | S5 | S-1 | S-2 | S-2B | S-2V | S-3 | S-3A | S-3B | S-3C | S-3E | S-3F | S-3G | S-3H | S-3I | S-3J | S-3K | S-3L | S-3M | S-4 | S-4A | S-4B | S-4C | S-4D | S-5 | S-6 | S-7 | S-8 | S-12 | S-12A | S-14 | S-15 | S-18 | S-19 | ELECTROL.ELECTO2 | ELECTROL.FEEDHETF | ELECTROL.HIPWATER | ELECTROL.HYDROGEN | ELECTROL.O2LOWP | ELECTROL.OXYGEN | ELECTROL.REACTINA | ELECTROL.REACTOUT | ELECTROL.WATER | REFRIG1.S-3H | REFRIG1.S-3M | REFRIG1.S-10 | REFRIG1.S-10A | REFRIG1.S-11 | REFRIG2.S-4B | REFRIG2.S-4C | REFRIG2.S-16 | REFRIG2.S-16A | REFRIG2.S-17 | SYNTH.S-2V | SYNTH.S-3 | SYNTH.S-20 | SYNTH.S-R3 | SYNTH.S-R5 | SYNTH.S-R6 | SYNTH.S-R7 | SYNTH.S-R9 | SYNTH.S-RAI | SYNTH.S-RAO | SYNTH.S-RBI | SYNTH.S-RBO | SYNTH.S-RCI | SYNTH.S-RCO
From |  |  | ELECTROL | COOLER |  | H-BFEDMX | ELECTROL | LP | HP | LP | HP | HX1 | HX1 | HX2 | FEEDCOMP | HX2 | PRODCOMP | HEATER | COMPR-A | COMPR-B | E002 | SYNTH | E001A | E002 | E003 | F002 | F001 | E004 | E004 | PURGEVL | MIX6-1 | PURGEVL | PURGE-S | REFRIG1 | D001M | D001 | D001 | REFRIG2 | 08-E007F | PURGE-S | 08-E007F |  | E001A | SPLIT6-1 | SPLIT6-1 | D002 | D002 | F002 | F001 | ELECTROL.FEEDPROD | ELECTROL.FEEDPROD | ELECTROL.FEEDPUMP | ELECTROL.SEPARATR | ELECTROL.O2TURBIN | ELECTROL.SEPARATR | ELECTROL.FEDHEAT | ELECTROL.REACTOR |  |  | REFRIG1.E005 |  | REFRIG1.E005-V | REFRIG1.E005 |  | REFRIG2.08-E007 |  | REFRIG2.08-E007V | REFRIG2.08-E007 |  | SYNTH.R002 | SYNTH.R001-HC | SYNTH.R001-HC | SYNTH.R001-S1 | SYNTH.R001-HB | SYNTH.R001-HA | SYNTH.R001-S1 | SYNTH.RA2501M1 | SYNTH.R001-A | SYNTH.R001-HA | SYNTH.R001-B | SYNTH.R001-HB | SYNTH.R001-C
To |  | FEEDCOMP |  | HP | ELECTROL | HEATER | H-BFEDMX | HX2 | LP | HX1 | LP |  | HX2 | PRODCOMP | HX1 | COOLER | H-BFEDMX | COMPR-A | MIX6-1 | E002 | SYNTH | E001A | E002 | E003 | F002 | E004 | E004 | COMPR-B | REFRIG1 | MIX6-1 | F001 | PURGE-S | MIX6-1 | PURGEVL | SPLIT6-1 | D001M | REFRIG2 | 08-E007F | D001M |  |  | E001A |  |  | D002 |  |  | D001 | D001 |  | ELECTROL.FEDHEAT | ELECTROL.FEEDPROD |  | ELECTROL.FEEDPROD | ELECTROL.O2TURBIN | ELECTROL.REACTOR | ELECTROL.SEPARATR | ELECTROL.FEEDPUMP | REFRIG1.E005 |  | REFRIG1.E005-V | REFRIG1.E005 |  | REFRIG2.08-E007 |  | REFRIG2.08-E007V | REFRIG2.08-E007 |  | SYNTH.R001-S1 |  | SYNTH.R002 | SYNTH.R001-HB | SYNTH.RA2501M1 | SYNTH.R001-HA | SYNTH.RA2501M1 | SYNTH.R001-HC | SYNTH.R001-A | SYNTH.R001-HA | SYNTH.R001-B | SYNTH.R001-HB | SYNTH.R001-C | SYNTH.R001-HC
Stream Class |  | CONVEN | CONVEN | CONVEN | CONVEN | CONVEN | CONVEN | CONVEN | CONVEN | CONVEN | CONVEN | CONVEN | CONVEN | CONVEN | CONVEN | CONVEN | CONVEN | CONVEN | CONVEN | CONVEN | CONVEN | CONVEN | CONVEN | CONVEN | CONVEN | CONVEN | CONVEN | CONVEN | CONVEN | CONVEN | CONVEN | CONVEN | CONVEN | CONVEN | CONVEN | CONVEN | CONVEN | CONVEN | CONVEN | CONVEN | CONVEN | CONVEN | CONVEN | CONVEN | CONVEN | CONVEN | CONVEN | CONVEN | CONVEN | CONVEN | CONVEN | CONVEN | CONVEN | CONVEN | CONVEN | CONVEN | CONVEN | CONVEN | CONVEN | CONVEN | CONVEN | CONVEN | CONVEN | CONVEN | CONVEN | CONVEN | CONVEN | CONVEN | CONVEN | CONVEN | CONVEN | CONVEN | CONVEN | CONVEN | CONVEN | CONVEN | CONVEN | CONVEN | CONVEN | CONVEN | CONVEN | CONVEN
Phase |  | Vapor Phase | Vapor Phase |  | Liquid Phase | Vapor Phase | Vapor Phase | Vapor Phase | Liquid Phase | Liquid Phase | Liquid Phase | Vapor Phase | Vapor Phase | Vapor Phase | Vapor Phase | Vapor Phase | Vapor Phase | Vapor Phase | Vapor Phase | Vapor Phase | Vapor Phase | Vapor Phase | Vapor Phase | Vapor Phase |  | Vapor Phase | Vapor Phase | Vapor Phase |  | Liquid Phase |  | Vapor Phase | Vapor Phase |  | Liquid Phase | Liquid Phase | Vapor Phase |  | Liquid Phase | Vapor Phase | Vapor Phase | Liquid Phase | Vapor Phase | Liquid Phase | Liquid Phase | Liquid Phase | Vapor Phase | Liquid Phase | Liquid Phase | Vapor Phase | Liquid Phase | Liquid Phase | Vapor Phase | Vapor Phase | Vapor Phase | Vapor Phase | Vapor Phase | Liquid Phase |  |  | Liquid Phase |  | Vapor Phase | Vapor Phase |  | Liquid Phase |  | Vapor Phase | Vapor Phase | Vapor Phase | Vapor Phase | Vapor Phase | Vapor Phase | Vapor Phase | Vapor Phase | Vapor Phase | Vapor Phase | Vapor Phase | Vapor Phase | Vapor Phase | Vapor Phase | Vapor Phase
Temperature | K | 298.15 | 298.15 | 100.81 | 293.15 | 764.108 | 826.3 | 81.0416 | 96.3667 | 95.6396 | 100.059 | 293.15 | 207.033 | 198.511 | 298.15 | 118.15 | 586.797 | 553.15 | 278.15 | 303.665 | 453.15 | 759.457 | 513.15 | 355.226 | 314.418 | 314.418 | 277.488 | 295.997 | 302.989 | 283.721 | 277.493 | 283.721 | 283.721 | 283.721 | 308.198 | 308.282 | 308.282 | 298.545 | 298.545 | 283.721 | 298.545 | 378.15 | 623.316 | 308.198 | 308.198 | 307.861 | 307.861 | 314.418 | 277.488 | 298.15 | 325.453 | 293.465 | 826.3 | 482.392 | 826.3 | 826 | 826.3 | 293.15 | 302.989 | 283.721 | 293.15 | 270.437 | 270.437 | 308.282 | 298.545 | 293.15 | 270.437 | 270.437 | 453.15 | 759.457 | 645.273 | 597.684 | 453.15 | 713.75 | 802.697 | 453.15 | 795.756 | 889.469 | 802.214 | 847.967 | 733.339 | 790.729
Pressure | bar | 1 | 1.5 | 6.5 | 1 | 26.5166 | 26.5166 | 1.5 | 6 | 1.722 | 6.171 | 1.5 | 6.5 | 1.5 | 3.5 | 6.5 | 26.5166 | 26.5166 | 275 | 292 | 292 | 284 | 281 | 278 | 275 | 275 | 274.5 | 274.5 | 275 | 275 | 275 | 275 | 275 | 275 | 30 | 30 | 30 | 30 | 30 | 275 | 30 | 48.5 | 45 | 30 | 30 | 20 | 20 | 275 | 274.5 | 1.5 | 26.5166 | 26.5166 | 26.5166 | 1.5 | 26.5166 | 26.51 | 26.5166 | 1 | 275 | 275 | 8.6 | 3.9 | 3.9 | 30 | 30 | 8.6 | 3.9 | 3.9 | 292 | 284 | 285 | 292 | 292 | 292 | 292 | 292 | 292 | 290 | 290 | 288 | 288 | 285
Molar Vapor Fraction |  | 1 | 1 | 0.69473 | 0 | 1 | 1 | 1 | 0 | 0 | 0 | 1 | 1 | 1 | 1 | 1 | 1 | 1 | 1 | 1 | 1 | 1 | 1 | 1 | 0.83315 | 1 | 1 | 1 | 0.9692 | 0 | 0.96511 | 1 | 1 | 0.93507 | 0 | 0 | 1 | 0.81184 | 0 | 1 | 1 | 0 | 1 | 0 | 0 | 0 | 1 | 0 | 0 | 1 | 0 | 0 | 1 | 1 | 1 | 1 | 1 | 0 | 0.9692 | 0.93507 | 0 | 0.086688 | 1 | 1 | 0.81184 | 0 | 0.086688 | 1 | 1 | 1 | 1 | 1 | 1 | 1 | 1 | 1 | 1 | 1 | 1 | 1 | 1 | 1
Molar Enthalpy | J/kmol | -6515.17 | -12563.2 | -7637130 | -289296000 | 13758200 | 15523500 | -6406210 | -10996000 | -12699100 | -11282500 | -158205 | -2742360 | -2921480 | -22726.6 | -5471380 | 8530170 | 7496240 | -481502 | -1460580 | 3244060 | 3913210 | -4822610 | -10497700 | -14308200 | -4564890 | -2318550 | -1720370 | -5430950 | -66392800 | -4574480 | -2532330 | -2532330 | -6679030 | -65728800 | -65721400 | -22784800 | -26737100 | -66572200 | -2532330 | -17504500 | -279897000 | -232396000 | -65728800 | -65728800 | -65858500 | -32301600 | -62961300 | -67031200 | -12563.2 | -286448000 | -289220000 | 15523500 | 5530610 | 16761600 | -223308000 | 15938300 | -289296000 | -5430950 | -6679030 | -67212400 | -67212400 | -47359600 | -22784800 | -26737100 | -67212400 | -67212400 | -47359600 | 3244060 | 3913210 | 3642540 | 7690670 | 3244060 | 11251300 | 13996800 | 3244060 | 13781700 | 14547200 | 11707200 | 12029000 | 8244510 | 8535480
Molar Entropy | J/kmol-K | 4776.45 | -3298.28 | -59978.3 | -172391 | 5208.45 | 2676.69 | -41697.2 | -99603 | -107247 | -94528.2 | -2548.63 | -21718.7 | -15035.5 | -5693.76 | -39004.2 | -7153.69 | -4378.01 | -45008.8 | -45207.3 | -32593 | -33119.1 | -46918.1 | -60059.7 | -71360.4 | -49631 | -47551.9 | -45465 | -52435.8 | -190393 | -52622 | -47402.5 | -47402.5 | -56687.4 | -184127 | -184103 | -68548.3 | -81558.5 | -186905 | -47402.5 | -57142.5 | -145273 | -52431.7 | -184127 | -184127 | -184367 | -87358.1 | -179865 | -192488 | -3298.28 | -163375 | -172339 | 2676.69 | 11149.2 | 4693.3 | -35818.9 | 8643.19 | -172391 | -52435.8 | -56687.4 | -188693 | -188351 | -114942 | -68548.3 | -81558.5 | -188693 | -188351 | -114942 | -32593 | -33119.1 | -31464.1 | -24073.9 | -32593 | -18629.8 | -15005 | -32593 | -15274.1 | -15607.1 | -18967.2 | -19313.5 | -24107.5 | -24628
Molar Density | kmol/cum | 0.04034 | 0.060551 | 1.282 | 42.0944 | 0.41389 | 0.38328 | 0.23497 | 24.834 | 34.6538 | 26.9857 | 0.061589 | 0.38222 | 0.091158 | 0.14119 | 0.72515 | 0.53631 | 0.57012 | 9.9441 | 9.7169 | 6.7503 | 4.1217 | 5.9477 | 8.6245 | 10.2301 | 9.1281 | 10.0484 | 9.4577 | 9.5673 | 27.6297 | 10.2929 | 9.8829 | 9.8829 | 10.3131 | 25.0407 | 25.0343 | 1.2335 | 1.5161 | 25.7565 | 9.8829 | 1.2446 | 53.121 | 0.95032 | 25.0407 | 25.0407 | 25.0159 | 0.84605 | 25.7597 | 27.964 | 0.060551 | 41.1291 | 42.1008 | 0.38328 | 0.037381 | 0.38285 | 0.392 | 0.38312 | 42.0944 | 9.5673 | 10.3131 | 26.0417 | 1.9571 | 0.18145 | 1.2335 | 1.5161 | 26.0417 | 1.9571 | 0.18145 | 6.7503 | 4.1217 | 4.8054 | 5.2553 | 6.7503 | 4.4708 | 4.0139 | 6.7503 | 4.0461 | 3.6241 | 3.9879 | 3.7632 | 4.3053 | 3.977
Enthalpy Flow | Watt | -0.0040289 | -0.0090091 | -4.7227 | -414.908 | 26.3948 | 22.2638 | -3.1024 | -2.2948 | -1.703 | -4.6223 | -0.021216 | -1.6958 | -1.4148 | -0.014054 | -3.3834 | 4.131 | 14.3814 | -0.92375 | -7.681 | 17.0602 | 17.0602 | -21.0249 | -45.7661 | -62.3789 | -16.5808 | -12.193 | -9.0472 | -19.7266 | -15.6591 | -24.9256 | -8.6008 | -8.3428 | -24.2599 | -58.1104 | -57.5973 | -0.93338 | -1.0953 | -0.51314 | -0.25802 | -0.58215 | -224.418 | -186.333 | -1.1332 | -56.9772 | -56.869 | -0.10823 | -45.798 | -12.7326 | -0.0090091 | -410.824 | -414.799 | 22.2638 | 3.966 | 12.0198 | -320.269 | 34.288 | -414.908 | -19.7266 | -24.2599 | -15.3478 | -15.3478 | -10.8145 | -0.93338 | -1.0953 | -0.54814 | -0.54814 | -0.38623 | 17.0602 | 17.0602 | 17.0602 | 39.6355 | 0.3412 | 57.9862 | 72.1353 | 16.719 | 72.4765 | 72.4765 | 58.3275 | 58.3275 | 39.9768 | 39.9768
Entropy Flow | kW/K | 2.9537 | -2.3652 | -37.0897 | -247.2432 | 9.9923 | 3.8389 | -20.1932 | -20.7865 | -14.3824 | -38.7274 | -0.34178 | -13.4305 | -7.2814 | -3.5209 | -24.1197 | -3.4644 | -8.3991 | -86.3485 | -237.7402 | -171.403 | -144.3877 | -204.5465 | -261.8393 | -311.1064 | -180.2722 | -250.0702 | -239.0954 | -190.4599 | -44.9053 | -286.7289 | -160.9979 | -156.168 | -205.9028 | -162.7854 | -161.3451 | -2.8081 | -3.341 | -1.4407 | -4.8299 | -1.9004 | -116.4783 | -42.0392 | -3.1743 | -159.611 | -159.2015 | -0.29269 | -130.8338 | -36.5631 | -2.3652 | -234.3124 | -247.1686 | 3.8389 | 7.9951 | 3.3656 | -51.3715 | 18.5941 | -247.2432 | -190.4599 | -205.9028 | -43.0877 | -43.0096 | -26.2468 | -2.8081 | -3.341 | -1.5388 | -1.5361 | -0.93738 | -171.403 | -144.3877 | -147.3656 | -124.0699 | -3.4281 | -96.0126 | -77.3314 | -167.9749 | -80.3248 | -77.7574 | -94.498 | -93.6492 | -116.8949 | -115.3479
Exergy Flow | MW | -0.89014 | 0.70055 | 6.4042 | -340.735 | 23.3971 | 21.1121 | 2.9556 | 3.9412 | 2.6117 | 6.9959 | 0.081319 | 2.3333 | 0.76961 | 1.0422 | 3.8525 | 5.1703 | 16.9011 | 24.9808 | 63.641 | 68.4811 | 60.3765 | 40.339 | 32.7857 | 30.953 | 37.5009 | 62.8281 | 62.6814 | 37.4114 | -2.1875 | 61.0931 | 39.6986 | 38.5076 | 37.5109 | -9.2748 | -9.1938 | -0.090955 | -0.092969 | -0.080939 | 1.191 | -0.012032 | -189.4745 | -173.7213 | -0.18086 | -9.0939 | -9.1086 | -0.020419 | -6.5479 | -1.7637 | 0.70055 | -340.5303 | -340.6484 | 21.1121 | 1.5675 | 11.0101 | -304.8576 | 28.7098 | -340.735 | 37.4114 | 37.5109 | -2.4215 | -2.4449 | -2.9405 | -0.090955 | -0.092969 | -0.086482 | -0.087319 | -0.10502 | 68.4811 | 60.3765 | 61.2699 | 76.8565 | 1.3696 | 86.79 | 95.3347 | 67.1115 | 96.5739 | 95.8037 | 86.6769 | 86.4223 | 75.0453 | 74.5812
Average MW |  | 28.9596 | 31.9988 | 28.9596 | 18.0153 | 8.5858 | 2.0159 | 28.0425 | 28.0325 | 32.2715 | 29.4319 | 32.2715 | 28.9596 | 28.0425 | 28.9596 | 28.9596 | 28.0425 | 8.5858 | 8.5858 | 9.4522 | 9.4522 | 11.4018 | 11.4018 | 11.4018 | 11.4018 | 10.3126 | 9.4522 | 9.4522 | 10.3126 | 16.9315 | 9.7132 | 9.853 | 9.853 | 10.3126 | 17.0196 | 17.0196 | 13.4732 | 13.4732 | 17.0202 | 9.853 | 12.6511 | 18.0153 | 18.0153 | 17.0196 | 17.0196 | 17.0269 | 15.1438 | 16.8408 | 16.9397 | 31.9988 | 18.0153 | 18.0153 | 2.0159 | 31.9988 | 31.9988 | 18.0153 | 12.0102 | 18.0153 | 10.3126 | 10.3126 | 17.0306 | 17.0306 | 17.0306 | 13.4732 | 13.4732 | 17.0306 | 17.0306 | 17.0306 | 9.4522 | 11.4018 | 10.6132 | 9.4522 | 9.4522 | 9.4522 | 9.4522 | 9.4522 | 9.4522 | 9.9771 | 9.9771 | 10.2514 | 10.2514 | 10.6132
Mole Flows | kmol/sec | 0.61839 | 0.7171 | 0.61839 | 1.4342 | 1.9185 | 1.4342 | 0.48428 | 0.20869 | 0.13411 | 0.40969 | 0.13411 | 0.61839 | 0.48428 | 0.61839 | 0.61839 | 0.48428 | 1.9185 | 1.9185 | 5.2589 | 5.2589 | 4.3597 | 4.3597 | 4.3597 | 4.3597 | 3.6322 | 5.2589 | 5.2589 | 3.6322 | 0.23586 | 5.4488 | 3.3964 | 3.2945 | 3.6322 | 0.88409 | 0.87638 | 0.040965 | 0.040965 | 0.0077079 | 0.10189 | 0.033257 | 0.80179 | 0.80179 | 0.01724 | 0.86685 | 0.8635 | 0.0033505 | 0.7274 | 0.18995 | 0.7171 | 1.4342 | 1.4342 | 1.4342 | 0.7171 | 0.7171 | 1.4342 | 2.1513 | 1.4342 | 3.6322 | 3.6322 | 0.22835 | 0.22835 | 0.22835 | 0.040965 | 0.040965 | 0.0081553 | 0.0081553 | 0.0081553 | 5.2589 | 4.3597 | 4.6836 | 5.1537 | 0.10518 | 5.1537 | 5.1537 | 5.1537 | 5.2589 | 4.9822 | 4.9822 | 4.8489 | 4.8489 | 4.6836
H2 | kmol/sec | 0 | 0 | 0 | 0 | 1.4342 | 1.4342 | 0 | 0 | 0 | 0 | 0 | 0 | 0 | 0 | 0 | 0 | 1.4342 | 1.4342 | 3.687 | 3.687 | 2.3382 | 2.3382 | 2.3382 | 2.3382 | 2.3242 | 3.687 | 3.687 | 2.3242 | 0.0024255 | 3.6888 | 2.3218 | 2.2521 | 2.3242 | 0.0011451 | 0.0011353 | 0.014554 | 0.014554 | 9.7031e-06 | 0.069654 | 0.014544 | 0 | 0 | 2.2328e-05 | 0.0011227 | 0.00043789 | 0.00068483 | 0.013964 | 0.0017253 | 0 | 0 | 0 | 1.4342 | 0 | 0 | 0 | 1.4342 | 0 | 2.3242 | 2.3242 | 0 | 0 | 0 | 0.014554 | 0.014554 | 0 | 0 | 0 | 3.687 | 2.3382 | 2.8241 | 3.6133 | 0.073741 | 3.6133 | 3.6133 | 3.6133 | 3.687 | 3.272 | 3.272 | 3.0721 | 3.0721 | 2.8241
N2 | kmol/sec | 0.48307 | 0 | 0.48307 | 0 | 0.48307 | 0 | 0.48307 | 0.20836 | 3.1194e-20 | 0.27471 | 3.1194e-20 | 0.48307 | 0.48307 | 0.48307 | 0.48307 | 0.48307 | 0.48307 | 0.48307 | 1.3508 | 1.3508 | 0.90114 | 0.90114 | 0.90114 | 0.90114 | 0.89524 | 1.3508 | 1.3508 | 0.89524 | 0.0010633 | 1.3515 | 0.89418 | 0.86735 | 0.89524 | 0.00058808 | 0.00058298 | 0.0060435 | 0.0060435 | 5.1009e-06 | 0.026825 | 0.0060384 | 0 | 0 | 1.1468e-05 | 0.00057661 | 0.0002556 | 0.00032102 | 0.0058986 | 0.00072795 | 0 | 0 | 0 | 0 | 0 | 0 | 0 | 0 | 0 | 0.89524 | 0.89524 | 0 | 0 | 0 | 0.0060435 | 0.0060435 | 0 | 0 | 0 | 1.3508 | 0.90114 | 1.0631 | 1.3237 | 0.027015 | 1.3237 | 1.3237 | 1.3237 | 1.3508 | 1.2124 | 1.2124 | 1.1458 | 1.1458 | 1.0631
CH4 | kmol/sec | 0 | 0 | 0 | 0 | 0 | 0 | 0 | 0 | 0 | 0 | 0 | 0 | 0 | 0 | 0 | 0 | 0 | 0 | 3.975e-09 | 3.975e-09 | 4.1304e-09 | 4.1304e-09 | 4.1304e-09 | 4.1304e-09 | 4.0557e-09 | 3.9287e-09 | 3.9287e-09 | 4.0557e-09 | 1.6567e-11 | 3.9364e-09 | 4.0392e-09 | 3.918e-09 | 4.0557e-09 | 1.9999e-11 | 1.9812e-11 | 6.2513e-11 | 6.2513e-11 | 1.8681e-13 | 1.2117e-10 | 6.2326e-11 | 0 | 0 | 3.8998e-13 | 1.9609e-11 | 1.4225e-11 | 5.3843e-12 | 7.4686e-11 | 7.6395e-12 | 0 | 0 | 0 | 0 | 0 | 0 | 0 | 0 | 0 | 4.0557e-09 | 4.0557e-09 | 0 | 0 | 0 | 6.2513e-11 | 6.2513e-11 | 0 | 0 | 0 | 3.975e-09 | 4.1304e-09 | 4.1304e-09 | 3.9253e-09 | 7.9501e-11 | 3.9499e-09 | 3.992e-09 | 3.8955e-09 | 4.0715e-09 | 4.0715e-09 | 4.0715e-09 | 4.0715e-09 | 4.0715e-09 | 4.0715e-09
AR | kmol/sec | 0.0057634 | 0 | 0.0057634 | 0 | 0.0011623 | 0 | 0.0011623 | 0.00033241 | 0.0046011 | 0.005431 | 0.0046011 | 0.0057634 | 0.0011623 | 0.0057634 | 0.0057634 | 0.0011623 | 0.0011623 | 0.0011623 | 0.028775 | 0.028775 | 0.028775 | 0.028775 | 0.028775 | 0.028775 | 0.028491 | 0.028775 | 0.028775 | 0.028491 | 5.5515e-05 | 0.0288 | 0.028436 | 0.027583 | 0.028491 | 4.1087e-05 | 4.072e-05 | 0.00026848 | 0.00026848 | 3.6673e-07 | 0.00085307 | 0.00026811 | 0 | 0 | 8.0119e-07 | 4.0285e-05 | 2.2422e-05 | 1.7864e-05 | 0.00028329 | 2.5909e-05 | 0 | 0 | 0 | 0 | 0 | 0 | 0 | 0 | 0 | 0.028491 | 0.028491 | 0 | 0 | 0 | 0.00026848 | 0.00026848 | 0 | 0 | 0 | 0.028775 | 0.028775 | 0.028775 | 0.028199 | 0.00057549 | 0.028199 | 0.028199 | 0.028199 | 0.028775 | 0.028775 | 0.028775 | 0.028775 | 0.028775 | 0.028775
NH3 | kmol/sec | 0 | 0 | 0 | 0 | 0 | 0 | 0 | 0 | 0 | 0 | 0 | 0 | 0 | 0 | 0 | 0 | 0 | 0 | 0.19157 | 0.19157 | 1.0908 | 1.0908 | 1.0908 | 1.0908 | 0.38358 | 0.19157 | 0.19157 | 0.38358 | 0.23231 | 0.37904 | 0.15127 | 0.14673 | 0.38358 | 0.88231 | 0.87462 | 0.020081 | 0.020081 | 0.0076927 | 0.0045381 | 0.012389 | 0 | 0 | 0.017205 | 0.8651 | 0.86278 | 0.002325 | 0.70723 | 0.18747 | 0 | 0 | 0 | 0 | 0 | 0 | 0 | 0 | 0 | 0.38358 | 0.38358 | 0.22835 | 0.22835 | 0.22835 | 0.020081 | 0.020081 | 0.0081553 | 0.0081553 | 0.0081553 | 0.19157 | 1.0908 | 0.76685 | 0.18774 | 0.0038314 | 0.18774 | 0.18774 | 0.18774 | 0.19157 | 0.46828 | 0.46828 | 0.60156 | 0.60156 | 0.76685
H2O | kmol/sec | 0 | 0 | 0 | 1.4342 | 0 | 0 | 0 | 0 | 0 | 0 | 0 | 0 | 0 | 0 | 0 | 0 | 0 | 0 | 0 | 0 | 0 | 0 | 0 | 0 | 0 | 0 | 0 | 0 | 0 | 0 | 0 | 0 | 0 | 0 | 0 | 0 | 0 | 0 | 0 | 0 | 0.80179 | 0.80179 | 0 | 0 | 0 | 0 | 0 | 0 | 0 | 1.4342 | 1.4342 | 0 | 0 | 0 | 1.4342 | 0 | 1.4342 | 0 | 0 | 0 | 0 | 0 | 0 | 0 | 0 | 0 | 0 | 0 | 0 | 0 | 0 | 0 | 0 | 0 | 0 | 0 | 0 | 0 | 0 | 0 | 0
O2 | kmol/sec | 0.12955 | 0.7171 | 0.12955 | 0 | 4.8428e-05 | 0 | 4.8428e-05 | 2.087e-07 | 0.1295 | 0.12955 | 0.1295 | 0.12955 | 4.8428e-05 | 0.12955 | 0.12955 | 4.8428e-05 | 4.8428e-05 | 4.8428e-05 | 0.00074552 | 0.00074552 | 0.00074569 | 0.00074569 | 0.00074569 | 0.00074569 | 0.00072209 | 0.00074553 | 0.00074553 | 0.00072209 | 6.8891e-06 | 0.00074916 | 0.00071521 | 0.00069375 | 0.00072209 | 9.5942e-06 | 9.4979e-06 | 1.7737e-05 | 1.7737e-05 | 9.6376e-08 | 2.1456e-05 | 1.7641e-05 | 0 | 0 | 1.8709e-07 | 9.4072e-06 | 7.6826e-06 | 1.7246e-06 | 2.3601e-05 | 3.6337e-06 | 0.7171 | 0 | 0 | 0 | 0.7171 | 0.7171 | 0 | 0.7171 | 0 | 0.00072209 | 0.00072209 | 0 | 0 | 0 | 1.7737e-05 | 1.7737e-05 | 0 | 0 | 0 | 0.00074552 | 0.00074569 | 0.00074569 | 0.00073059 | 1.491e-05 | 0.00073063 | 0.00073073 | 0.00073061 | 0.00074564 | 0.00074564 | 0.00074564 | 0.00074564 | 0.00074564 | 0.00074564
H2 |  | 0 | 0 | 0 | 0 | 0.74757 | 1 | 0 | 0 | 0 | 0 | 0 | 0 | 0 | 0 | 0 | 0 | 0.74757 | 0.74757 | 0.70111 | 0.70111 | 0.53632 | 0.53632 | 0.53632 | 0.53632 | 0.63988 | 0.70111 | 0.70111 | 0.63988 | 0.010284 | 0.67698 | 0.68361 | 0.68361 | 0.63988 | 0.0012952 | 0.0012955 | 0.35528 | 0.35528 | 0.0012588 | 0.68361 | 0.43733 | 0 | 0 | 0.0012952 | 0.0012952 | 0.0005071 | 0.2044 | 0.019197 | 0.0090831 | 0 | 0 | 0 | 1 | 0 | 0 | 0 | 0.66667 | 0 | 0.63988 | 0.63988 | 0 | 0 | 0 | 0.35528 | 0.35528 | 0 | 0 | 0 | 0.70111 | 0.53632 | 0.60298 | 0.70111 | 0.70111 | 0.70111 | 0.70111 | 0.70111 | 0.70111 | 0.65674 | 0.65674 | 0.63356 | 0.63356 | 0.60298
N2 |  | 0.78118 | 0 | 0.78118 | 0 | 0.2518 | 0 | 0.9975 | 0.99841 | 2.3261e-19 | 0.67053 | 2.3261e-19 | 0.78118 | 0.9975 | 0.78118 | 0.78118 | 0.9975 | 0.2518 | 0.2518 | 0.25685 | 0.25685 | 0.2067 | 0.2067 | 0.2067 | 0.2067 | 0.24647 | 0.25685 | 0.25685 | 0.24647 | 0.0045082 | 0.24803 | 0.26327 | 0.26327 | 0.24647 | 0.00066518 | 0.00066521 | 0.14753 | 0.14753 | 0.00066177 | 0.26327 | 0.18157 | 0 | 0 | 0.00066518 | 0.00066518 | 0.000296 | 0.095811 | 0.0081091 | 0.0038323 | 0 | 0 | 0 | 0 | 0 | 0 | 0 | 0 | 0 | 0.24647 | 0.24647 | 0 | 0 | 0 | 0.14753 | 0.14753 | 0 | 0 | 0 | 0.25685 | 0.2067 | 0.22699 | 0.25685 | 0.25685 | 0.25685 | 0.25685 | 0.25685 | 0.25685 | 0.24335 | 0.24335 | 0.23629 | 0.23629 | 0.22699
CH4 |  | 0 | 0 | 0 | 0 | 0 | 0 | 0 | 0 | 0 | 0 | 0 | 0 | 0 | 0 | 0 | 0 | 0 | 0 | 7.5587e-10 | 7.5587e-10 | 9.4742e-10 | 9.4742e-10 | 9.4742e-10 | 9.4742e-10 | 1.1166e-09 | 7.4706e-10 | 7.4706e-10 | 1.1166e-09 | 7.0242e-11 | 7.2242e-10 | 1.1893e-09 | 1.1893e-09 | 1.1166e-09 | 2.2621e-11 | 2.2607e-11 | 1.526e-09 | 1.526e-09 | 2.4237e-11 | 1.1893e-09 | 1.8741e-09 | 0 | 0 | 2.2621e-11 | 2.2621e-11 | 1.6473e-11 | 1.607e-09 | 1.0267e-10 | 4.0218e-11 | 0 | 0 | 0 | 0 | 0 | 0 | 0 | 0 | 0 | 1.1166e-09 | 1.1166e-09 | 0 | 0 | 0 | 1.526e-09 | 1.526e-09 | 0 | 0 | 0 | 7.5587e-10 | 9.4742e-10 | 8.8189e-10 | 7.6164e-10 | 7.5587e-10 | 7.6643e-10 | 7.746e-10 | 7.5587e-10 | 7.7422e-10 | 8.1722e-10 | 8.1722e-10 | 8.3968e-10 | 8.3968e-10 | 8.6932e-10
AR |  | 0.00932 | 0 | 0.00932 | 0 | 0.00060583 | 0 | 0.0024 | 0.0015928 | 0.03431 | 0.013256 | 0.03431 | 0.00932 | 0.0024 | 0.00932 | 0.00932 | 0.0024 | 0.00060583 | 0.00060583 | 0.0054716 | 0.0054716 | 0.0066002 | 0.0066002 | 0.0066002 | 0.0066002 | 0.007844 | 0.0054716 | 0.0054716 | 0.007844 | 0.00023538 | 0.0052856 | 0.0083723 | 0.0083723 | 0.007844 | 4.6473e-05 | 4.6463e-05 | 0.0065539 | 0.0065539 | 4.7578e-05 | 0.0083723 | 0.0080618 | 0 | 0 | 4.6473e-05 | 4.6473e-05 | 2.5966e-05 | 0.0053317 | 0.00038945 | 0.0001364 | 0 | 0 | 0 | 0 | 0 | 0 | 0 | 0 | 0 | 0.007844 | 0.007844 | 0 | 0 | 0 | 0.0065539 | 0.0065539 | 0 | 0 | 0 | 0.0054716 | 0.0066002 | 0.0061437 | 0.0054716 | 0.0054716 | 0.0054716 | 0.0054716 | 0.0054716 | 0.0054716 | 0.0057755 | 0.0057755 | 0.0059342 | 0.0059342 | 0.0061437
NH3 |  | 0 | 0 | 0 | 0 | 0 | 0 | 0 | 0 | 0 | 0 | 0 | 0 | 0 | 0 | 0 | 0 | 0 | 0 | 0.036428 | 0.036428 | 0.25021 | 0.25021 | 0.25021 | 0.25021 | 0.1056 | 0.036428 | 0.036428 | 0.1056 | 0.98494 | 0.069563 | 0.044539 | 0.044539 | 0.1056 | 0.99798 | 0.99798 | 0.49021 | 0.49021 | 0.99802 | 0.044539 | 0.37251 | 0 | 0 | 0.99798 | 0.99798 | 0.99916 | 0.69394 | 0.97227 | 0.98693 | 0 | 0 | 0 | 0 | 0 | 0 | 0 | 0 | 0 | 0.1056 | 0.1056 | 1 | 1 | 1 | 0.49021 | 0.49021 | 1 | 1 | 1 | 0.036428 | 0.25021 | 0.16373 | 0.036428 | 0.036428 | 0.036427 | 0.036427 | 0.036428 | 0.036427 | 0.093991 | 0.093991 | 0.12406 | 0.12406 | 0.16373
H2O |  | 0 | 0 | 0 | 1 | 0 | 0 | 0 | 0 | 0 | 0 | 0 | 0 | 0 | 0 | 0 | 0 | 0 | 0 | 0 | 0 | 0 | 0 | 0 | 0 | 0 | 0 | 0 | 0 | 0 | 0 | 0 | 0 | 0 | 0 | 0 | 0 | 0 | 0 | 0 | 0 | 1 | 1 | 0 | 0 | 0 | 0 | 0 | 0 | 0 | 1 | 1 | 0 | 0 | 0 | 1 | 0 | 1 | 0 | 0 | 0 | 0 | 0 | 0 | 0 | 0 | 0 | 0 | 0 | 0 | 0 | 0 | 0 | 0 | 0 | 0 | 0 | 0 | 0 | 0 | 0 | 0
O2 |  | 0.2095 | 1 | 0.2095 | 0 | 2.5243e-05 | 0 | 9.9999e-05 | 1e-06 | 0.96569 | 0.31622 | 0.96569 | 0.2095 | 9.9999e-05 | 0.2095 | 0.2095 | 9.9999e-05 | 2.5243e-05 | 2.5243e-05 | 0.00014176 | 0.00014176 | 0.00017105 | 0.00017105 | 0.00017105 | 0.00017105 | 0.0001988 | 0.00014177 | 0.00014177 | 0.0001988 | 2.9209e-05 | 0.00013749 | 0.00021058 | 0.00021058 | 0.0001988 | 1.0852e-05 | 1.0838e-05 | 0.00043298 | 0.00043298 | 1.2503e-05 | 0.00021058 | 0.00053044 | 0 | 0 | 1.0852e-05 | 1.0852e-05 | 8.897e-06 | 0.00051473 | 3.2446e-05 | 1.913e-05 | 1 | 0 | 0 | 0 | 1 | 1 | 0 | 0.33333 | 0 | 0.0001988 | 0.0001988 | 0 | 0 | 0 | 0.00043298 | 0.00043298 | 0 | 0 | 0 | 0.00014176 | 0.00017105 | 0.00015921 | 0.00014176 | 0.00014176 | 0.00014177 | 0.00014179 | 0.00014176 | 0.00014179 | 0.00014966 | 0.00014966 | 0.00015378 | 0.00015378 | 0.0001592
Mass Flows | kg/sec | 17.9082 | 22.9463 | 17.9082 | 25.8375 | 16.4717 | 2.8912 | 13.5805 | 5.8502 | 4.3278 | 12.058 | 4.3278 | 17.9082 | 13.5805 | 17.9082 | 17.9082 | 13.5805 | 16.4717 | 16.4717 | 49.708 | 49.708 | 49.708 | 49.708 | 49.708 | 49.708 | 37.458 | 49.708 | 49.708 | 37.458 | 3.9934 | 52.9257 | 33.4646 | 32.4607 | 37.458 | 15.047 | 14.9158 | 0.55193 | 0.55193 | 0.13119 | 1.0039 | 0.42074 | 14.4444 | 14.4444 | 0.29342 | 14.7535 | 14.7028 | 0.050739 | 12.25 | 3.2177 | 22.9463 | 25.8375 | 25.8375 | 2.8912 | 22.9463 | 22.9463 | 25.8375 | 25.8375 | 25.8375 | 37.458 | 37.458 | 3.8889 | 3.8889 | 3.8889 | 0.55193 | 0.55193 | 0.13889 | 0.13889 | 0.13889 | 49.708 | 49.708 | 49.708 | 48.7138 | 0.99416 | 48.7138 | 48.7138 | 48.7138 | 49.708 | 49.708 | 49.708 | 49.708 | 49.708 | 49.708

## Overall21
Example streams 5-18 |  | In | Out | In | Out | Out | Out | In | Out | Out | Out | Out | Out | Out | In | In | Out | In | Out | In | Out | In | Out | In | Out | Balances
Section In
Section Out
Stream Name | Units | AIR | ELECTO2 | FEEDW | O2PROD | S-5 | S-6 | S-7 | S-8 | S-12 | S-14 | S-15 | ELECTROL.ELECTO2 | ELECTROL.HYDROGEN | ELECTROL.WATER | REFRIG1.S-3H | REFRIG1.S-3M | REFRIG1.S-10 | REFRIG1.S-11 | REFRIG2.S-4B | REFRIG2.S-4C | REFRIG2.S-16 | REFRIG2.S-17 | SYNTH.S-2V | SYNTH.S-3
From |  |  | ELECTROL |  | HX1 | PURGE-S | 08-E007F |  | E001A | SPLIT6-1 | D002 | D002 | ELECTROL.FEEDPROD | ELECTROL.SEPARATR |  |  | REFRIG1.E005 |  | REFRIG1.E005 |  | REFRIG2.08-E007 |  | REFRIG2.08-E007 |  | SYNTH.R002
To |  | FEEDCOMP |  | ELECTROL |  |  |  | E001A | [6 empty] | ELECTROL.FEEDPUMP | REFRIG1.E005 |  | REFRIG1.E005-V |  | REFRIG2.08-E007 |  | REFRIG2.08-E007V |  | SYNTH.R001-S1
Stream Class |  | CONVEN | CONVEN | CONVEN | CONVEN | CONVEN | CONVEN | CONVEN | CONVEN | CONVEN | CONVEN | CONVEN | CONVEN | CONVEN | CONVEN | CONVEN | CONVEN | CONVEN | CONVEN | CONVEN | CONVEN | CONVEN | CONVEN | CONVEN | CONVEN
Phase |  | Vapor Phase | Vapor Phase | Liquid Phase | Vapor Phase | Vapor Phase | Vapor Phase | Liquid Phase | Vapor Phase | Liquid Phase | Liquid Phase | Vapor Phase | Vapor Phase | Vapor Phase | Liquid Phase |  |  | Liquid Phase | Vapor Phase | Vapor Phase |  | Liquid Phase | Vapor Phase | Vapor Phase | Vapor Phase
Temperature | K | 298.15 | 298.15 | 293.15 | 293.15 | 283.721 | 298.545 | 378.15 | 623.316 | 308.198 | 307.861 | 307.861 | 298.15 | 826.3 | 293.15 | 302.989 | 283.721 | 293.15 | 270.437 | 308.282 | 298.545 | 293.15 | 270.437 | 453.15 | 759.457
Pressure | bar | 1 | 1.5 | 1 | 1.5 | 275 | 30 | 48.5 | 45 | 30 | 20 | 20 | 1.5 | 26.5166 | 1 | 275 | 275 | 8.6 | 3.9 | 30 | 30 | 8.6 | 3.9 | 292 | 284
Molar Vapor Fraction |  | 1 | 1 | 0 | 1 | 1 | 1 | 0 | 1 | 0 | 0 | 1 | 1 | 1 | 0 | 0.9692 | 0.93507 | 0 | 1 | 1 | 0.81184 | 0 | 1 | 1 | 1
Molar Enthalpy | J/kmol | -6515.17 | -12563.2 | -289296000 | -158205 | -2532330 | -17504500 | -279897000 | -232396000 | -65728800 | -65858500 | -32301600 | -12563.2 | 15523500 | -289296000 | -5430950 | -6679030 | -67212400 | -47359600 | -22784800 | -26737100 | -67212400 | -47359600 | 3244060 | 3913210
Molar Entropy | J/kmol-K | 4776.45 | -3298.28 | -172391 | -2548.63 | -47402.5 | -57142.5 | -145273 | -52431.7 | -184127 | -184367 | -87358.1 | -3298.28 | 2676.69 | -172391 | -52435.8 | -56687.4 | -188693 | -114942 | -68548.3 | -81558.5 | -188693 | -114942 | -32593 | -33119.1
Molar Density | kmol/cum | 0.04034 | 0.060551 | 42.0944 | 0.061589 | 9.8829 | 1.2446 | 53.121 | 0.95032 | 25.0407 | 25.0159 | 0.84605 | 0.060551 | 0.38328 | 42.0944 | 9.5673 | 10.3131 | 26.0417 | 0.18145 | 1.2335 | 1.5161 | 26.0417 | 0.18145 | 6.7503 | 4.1217
Enthalpy Flow | Watt | -0.0040289 | -0.0090091 | -414.908 | -0.021216 | -0.25802 | -0.58215 | -224.418 | -186.333 | -1.1332 | -56.869 | -0.10823 | -0.0090091 | 22.2638 | -414.908 | -19.7266 | -24.2599 | -15.3478 | -10.8145 | -0.93338 | -1.0953 | -0.54814 | -0.38623 | 17.0602 | 17.0602 | -831.179
Entropy Flow | kW/K | 2.9537 | -2.3652 | -247.2432 | -0.34178 | -4.8299 | -1.9004 | -116.4783 | -42.0392 | -3.1743 | -159.2015 | -0.29269 | -2.3652 | 3.8389 | -247.2432 | -190.4599 | -205.9028 | -43.0877 | -26.2468 | -2.8081 | -3.341 | -1.5388 | -0.93738 | -171.403 | -144.3877 | 423.8216
Exergy Flow | MW | -0.89014 | 0.70055 | -340.735 | 0.081319 | 1.191 | -0.012032 | -189.4745 | -173.7213 | -0.18086 | -9.1086 | -0.020419 | 0.70055 | 21.1121 | -340.735 | 37.4114 | 37.5109 | -2.4215 | -2.9405 | -0.090955 | -0.092969 | -0.086482 | -0.10502 | 68.4811 | 60.3765 | 704.0326
Average MW |  | 28.9596 | 31.9988 | 18.0153 | 32.2715 | 9.853 | 12.6511 | 18.0153 | 18.0153 | 17.0196 | 17.0269 | 15.1438 | 31.9988 | 2.0159 | 18.0153 | 10.3126 | 10.3126 | 17.0306 | 17.0306 | 13.4732 | 13.4732 | 17.0306 | 17.0306 | 9.4522 | 11.4018
Mole Flows | kmol/sec | 0.61839 | 0.7171 | 1.4342 | 0.13411 | 0.10189 | 0.033257 | 0.80179 | 0.80179 | 0.01724 | 0.8635 | 0.0033505 | 0.7171 | 1.4342 | 1.4342 | 3.6322 | 3.6322 | 0.22835 | 0.22835 | 0.040965 | 0.040965 | 0.0081553 | 0.0081553 | 5.2589 | 4.3597
H2 | kmol/sec | 0 | 0 | 0 | 0 | 0.069654 | 0.014544 | 0 | 0 | 2.2328e-05 | 0.00043789 | 0.00068483 | 0 | 1.4342 | 0 | 2.3242 | 2.3242 | 0 | 0 | 0.014554 | 0.014554 | 0 | 0 | 3.687 | 2.3382
N2 | kmol/sec | 0.48307 | 0 | 0 | 3.1194e-20 | 0.026825 | 0.0060384 | 0 | 0 | 1.1468e-05 | 0.0002556 | 0.00032102 | 0 | 0 | 0 | 0.89524 | 0.89524 | 0 | 0 | 0.0060435 | 0.0060435 | 0 | 0 | 1.3508 | 0.90114
CH4 | kmol/sec | 0 | 0 | 0 | 0 | 1.2117e-10 | 6.2326e-11 | 0 | 0 | 3.8998e-13 | 1.4225e-11 | 5.3843e-12 | 0 | 0 | 0 | 4.0557e-09 | 4.0557e-09 | 0 | 0 | 6.2513e-11 | 6.2513e-11 | 0 | 0 | 3.975e-09 | 4.1304e-09
AR | kmol/sec | 0.0057634 | 0 | 0 | 0.0046011 | 0.00085307 | 0.00026811 | 0 | 0 | 8.0119e-07 | 2.2422e-05 | 1.7864e-05 | 0 | 0 | 0 | 0.028491 | 0.028491 | 0 | 0 | 0.00026848 | 0.00026848 | 0 | 0 | 0.028775 | 0.028775
NH3 | kmol/sec | 0 | 0 | 0 | 0 | 0.0045381 | 0.012389 | 0 | 0 | 0.017205 | 0.86278 | 0.002325 | 0 | 0 | 0 | 0.38358 | 0.38358 | 0.22835 | 0.22835 | 0.020081 | 0.020081 | 0.0081553 | 0.0081553 | 0.19157 | 1.0908
H2O | kmol/sec | 0 | 0 | 1.4342 | 0 | 0 | 0 | 0.80179 | 0.80179 | 0 | 0 | 0 | 0 | 0 | 1.4342 | 0 | 0 | 0 | 0 | 0 | 0 | 0 | 0 | 0 | 0
O2 | kmol/sec | 0.12955 | 0.7171 | 0 | 0.1295 | 2.1456e-05 | 1.7641e-05 | 0 | 0 | 1.8709e-07 | 7.6826e-06 | 1.7246e-06 | 0.7171 | 0 | 0 | 0.00072209 | 0.00072209 | 0 | 0 | 1.7737e-05 | 1.7737e-05 | 0 | 0 | 0.00074552 | 0.00074569
H2 |  | 0 | 0 | 0 | 0 | 0.68361 | 0.43733 | 0 | 0 | 0.0012952 | 0.0005071 | 0.2044 | 0 | 1 | 0 | 0.63988 | 0.63988 | 0 | 0 | 0.35528 | 0.35528 | 0 | 0 | 0.70111 | 0.53632
N2 |  | 0.78118 | 0 | 0 | 2.3261e-19 | 0.26327 | 0.18157 | 0 | 0 | 0.00066518 | 0.000296 | 0.095811 | 0 | 0 | 0 | 0.24647 | 0.24647 | 0 | 0 | 0.14753 | 0.14753 | 0 | 0 | 0.25685 | 0.2067
CH4 |  | 0 | 0 | 0 | 0 | 1.1893e-09 | 1.8741e-09 | 0 | 0 | 2.2621e-11 | 1.6473e-11 | 1.607e-09 | 0 | 0 | 0 | 1.1166e-09 | 1.1166e-09 | 0 | 0 | 1.526e-09 | 1.526e-09 | 0 | 0 | 7.5587e-10 | 9.4742e-10
AR |  | 0.00932 | 0 | 0 | 0.03431 | 0.0083723 | 0.0080618 | 0 | 0 | 4.6473e-05 | 2.5966e-05 | 0.0053317 | 0 | 0 | 0 | 0.007844 | 0.007844 | 0 | 0 | 0.0065539 | 0.0065539 | 0 | 0 | 0.0054716 | 0.0066002
NH3 |  | 0 | 0 | 0 | 0 | 0.044539 | 0.37251 | 0 | 0 | 0.99798 | 0.99916 | 0.69394 | 0 | 0 | 0 | 0.1056 | 0.1056 | 1 | 1 | 0.49021 | 0.49021 | 1 | 1 | 0.036428 | 0.25021
H2O |  | 0 | 0 | 1 | 0 | 0 | 0 | 1 | 1 | 0 | 0 | 0 | 0 | 0 | 1 | 0 | 0 | 0 | 0 | 0 | 0 | 0 | 0 | 0 | 0
O2 |  | 0.2095 | 1 | 0 | 0.96569 | 0.00021058 | 0.00053044 | 0 | 0 | 1.0852e-05 | 8.897e-06 | 0.00051473 | 1 | 0 | 0 | 0.0001988 | 0.0001988 | 0 | 0 | 0.00043298 | 0.00043298 | 0 | 0 | 0.00014176 | 0.00017105
Mass Flows | kg/sec | 17.9082 | 22.9463 | 25.8375 | 4.3278 | 1.0039 | 0.42074 | 14.4444 | 14.4444 | 0.29342 | 14.7028 | 0.050739 | 22.9463 | 2.8912 | 25.8375 | 37.458 | 37.458 | 3.8889 | 3.8889 | 0.55193 | 0.55193 | 0.13889 | 0.13889 | 49.708 | 49.708 | 2.81e-05

## Aspen Data Tables Modified29
Example streams 5-18
Section In
Section Out
Stream Name | Units | AIR | ELECTO2 | FEED | FEEDW | H2N2FEED | HYDROGEN | N2 | N2REFLUX | O2 | O2FEED | O2PROD | S1 | S2 | S3 | S4 | S5 | S-1 | S-2 | S-2B | S-2V | S-3 | S-3A | S-3B | S-3C | S-3E | S-3F | S-3G | S-3H | S-3I | S-3J | S-3K | S-3L | S-3M | S-4 | S-4A | S-4B | S-4C | S-4D | S-5 | S-6 | S-7 | S-8 | S-12 | S-12A | S-14 | S-15 | S-18 | S-19 | ELECTROL.ELECTO2 | ELECTROL.FEEDHETF | ELECTROL.HIPWATER | ELECTROL.HYDROGEN | ELECTROL.O2LOWP | ELECTROL.OXYGEN | ELECTROL.REACTINA | ELECTROL.REACTOUT | ELECTROL.WATER | REFRIG1.S-3H | REFRIG1.S-3M | REFRIG1.S-10 | REFRIG1.S-10A | REFRIG1.S-11 | REFRIG2.S-4B | REFRIG2.S-4C | REFRIG2.S-16 | REFRIG2.S-16A | REFRIG2.S-17 | SYNTH.S-2V | SYNTH.S-3 | SYNTH.S-20 | SYNTH.S-R3 | SYNTH.S-R5 | SYNTH.S-R6 | SYNTH.S-R7 | SYNTH.S-R9 | SYNTH.S-RAI | SYNTH.S-RAO | SYNTH.S-RBI | SYNTH.S-RBO | SYNTH.S-RCI | SYNTH.S-RCO
From |  |  | ELECTROL | COOLER |  | H-BFEDMX | ELECTROL | LP | HP | LP | HP | HX1 | HX1 | HX2 | FEEDCOMP | HX2 | PRODCOMP | HEATER | COMPR-A | COMPR-B | E002 | SYNTH | E001A | E002 | E003 | F002 | F001 | E004 | E004 | PURGEVL | MIX6-1 | PURGEVL | PURGE-S | REFRIG1 | D001M | D001 | D001 | REFRIG2 | 08-E007F | PURGE-S | 08-E007F |  | E001A | SPLIT6-1 | SPLIT6-1 | D002 | D002 | F002 | F001 | ELECTROL.FEEDPROD | ELECTROL.FEEDPROD | ELECTROL.FEEDPUMP | ELECTROL.SEPARATR | ELECTROL.O2TURBIN | ELECTROL.SEPARATR | ELECTROL.FEDHEAT | ELECTROL.REACTOR |  |  | REFRIG1.E005 |  | REFRIG1.E005-V | REFRIG1.E005 |  | REFRIG2.08-E007 |  | REFRIG2.08-E007V | REFRIG2.08-E007 |  | SYNTH.R002 | SYNTH.R001-HC | SYNTH.R001-HC | SYNTH.R001-S1 | SYNTH.R001-HB | SYNTH.R001-HA | SYNTH.R001-S1 | SYNTH.RA2501M1 | SYNTH.R001-A | SYNTH.R001-HA | SYNTH.R001-B | SYNTH.R001-HB | SYNTH.R001-C
To |  | FEEDCOMP |  | HP | ELECTROL | HEATER | H-BFEDMX | HX2 | LP | HX1 | LP |  | HX2 | PRODCOMP | HX1 | COOLER | H-BFEDMX | COMPR-A | MIX6-1 | E002 | SYNTH | E001A | E002 | E003 | F002 | E004 | E004 | COMPR-B | REFRIG1 | MIX6-1 | F001 | PURGE-S | MIX6-1 | PURGEVL | SPLIT6-1 | D001M | REFRIG2 | 08-E007F | D001M |  |  | E001A |  |  | D002 |  |  | D001 | D001 |  | ELECTROL.FEDHEAT | ELECTROL.FEEDPROD |  | ELECTROL.FEEDPROD | ELECTROL.O2TURBIN | ELECTROL.REACTOR | ELECTROL.SEPARATR | ELECTROL.FEEDPUMP | REFRIG1.E005 |  | REFRIG1.E005-V | REFRIG1.E005 |  | REFRIG2.08-E007 |  | REFRIG2.08-E007V | REFRIG2.08-E007 |  | SYNTH.R001-S1 |  | SYNTH.R002 | SYNTH.R001-HB | SYNTH.RA2501M1 | SYNTH.R001-HA | SYNTH.RA2501M1 | SYNTH.R001-HC | SYNTH.R001-A | SYNTH.R001-HA | SYNTH.R001-B | SYNTH.R001-HB | SYNTH.R001-C | SYNTH.R001-HC
Stream Class |  | CONVEN | CONVEN | CONVEN | CONVEN | CONVEN | CONVEN | CONVEN | CONVEN | CONVEN | CONVEN | CONVEN | CONVEN | CONVEN | CONVEN | CONVEN | CONVEN | CONVEN | CONVEN | CONVEN | CONVEN | CONVEN | CONVEN | CONVEN | CONVEN | CONVEN | CONVEN | CONVEN | CONVEN | CONVEN | CONVEN | CONVEN | CONVEN | CONVEN | CONVEN | CONVEN | CONVEN | CONVEN | CONVEN | CONVEN | CONVEN | CONVEN | CONVEN | CONVEN | CONVEN | CONVEN | CONVEN | CONVEN | CONVEN | CONVEN | CONVEN | CONVEN | CONVEN | CONVEN | CONVEN | CONVEN | CONVEN | CONVEN | CONVEN | CONVEN | CONVEN | CONVEN | CONVEN | CONVEN | CONVEN | CONVEN | CONVEN | CONVEN | CONVEN | CONVEN | CONVEN | CONVEN | CONVEN | CONVEN | CONVEN | CONVEN | CONVEN | CONVEN | CONVEN | CONVEN | CONVEN | CONVEN
Phase |  | Vapor Phase | Vapor Phase |  | Liquid Phase | Vapor Phase | Vapor Phase | Vapor Phase | Liquid Phase | Liquid Phase | Liquid Phase | Vapor Phase | Vapor Phase | Vapor Phase | Vapor Phase | Vapor Phase | Vapor Phase | Vapor Phase | Vapor Phase | Vapor Phase | Vapor Phase | Vapor Phase | Vapor Phase | Vapor Phase |  | Vapor Phase | Vapor Phase | Vapor Phase |  | Liquid Phase |  | Vapor Phase | Vapor Phase |  | Liquid Phase | Liquid Phase | Vapor Phase |  | Liquid Phase | Vapor Phase | Vapor Phase | Liquid Phase | Vapor Phase | Liquid Phase | Liquid Phase | Liquid Phase | Vapor Phase | Liquid Phase | Liquid Phase | Vapor Phase | Liquid Phase | Liquid Phase | Vapor Phase | Vapor Phase | Vapor Phase | Vapor Phase | Vapor Phase | Liquid Phase |  |  | Liquid Phase |  | Vapor Phase | Vapor Phase |  | Liquid Phase |  | Vapor Phase | Vapor Phase | Vapor Phase | Vapor Phase | Vapor Phase | Vapor Phase | Vapor Phase | Vapor Phase | Vapor Phase | Vapor Phase | Vapor Phase | Vapor Phase | Vapor Phase | Vapor Phase | Vapor Phase
Temperature | K | 298.15 | 298.15 | 100.81 | 293.15 | 764.108 | 826.3 | 81.0416 | 96.3667 | 95.6396 | 100.059 | 293.15 | 207.033 | 198.511 | 298.15 | 118.15 | 586.797 | 553.15 | 278.15 | 303.665 | 453.15 | 759.457 | 513.15 | 355.226 | 314.418 | 314.418 | 277.488 | 295.997 | 302.989 | 283.721 | 277.493 | 283.721 | 283.721 | 283.721 | 308.198 | 308.282 | 308.282 | 298.545 | 298.545 | 283.721 | 298.545 | 378.15 | 623.316 | 308.198 | 308.198 | 307.861 | 307.861 | 314.418 | 277.488 | 298.15 | 325.453 | 293.465 | 826.3 | 482.392 | 826.3 | 826 | 826.3 | 293.15 | 302.989 | 283.721 | 293.15 | 270.437 | 270.437 | 308.282 | 298.545 | 293.15 | 270.437 | 270.437 | 453.15 | 759.457 | 645.273 | 597.684 | 453.15 | 713.75 | 802.697 | 453.15 | 795.756 | 889.469 | 802.214 | 847.967 | 733.339 | 790.729
Pressure | bar | 1 | 1.5 | 6.5 | 1 | 26.5166 | 26.5166 | 1.5 | 6 | 1.722 | 6.171 | 1.5 | 6.5 | 1.5 | 3.5 | 6.5 | 26.5166 | 26.5166 | 275 | 292 | 292 | 284 | 281 | 278 | 275 | 275 | 274.5 | 274.5 | 275 | 275 | 275 | 275 | 275 | 275 | 30 | 30 | 30 | 30 | 30 | 275 | 30 | 48.5 | 45 | 30 | 30 | 20 | 20 | 275 | 274.5 | 1.5 | 26.5166 | 26.5166 | 26.5166 | 1.5 | 26.5166 | 26.51 | 26.5166 | 1 | 275 | 275 | 8.6 | 3.9 | 3.9 | 30 | 30 | 8.6 | 3.9 | 3.9 | 292 | 284 | 285 | 292 | 292 | 292 | 292 | 292 | 292 | 290 | 290 | 288 | 288 | 285
Molar Vapor Fraction |  | 1 | 1 | 0.69473 | 0 | 1 | 1 | 1 | 0 | 0 | 0 | 1 | 1 | 1 | 1 | 1 | 1 | 1 | 1 | 1 | 1 | 1 | 1 | 1 | 0.83315 | 1 | 1 | 1 | 0.9692 | 0 | 0.96511 | 1 | 1 | 0.93507 | 0 | 0 | 1 | 0.81184 | 0 | 1 | 1 | 0 | 1 | 0 | 0 | 0 | 1 | 0 | 0 | 1 | 0 | 0 | 1 | 1 | 1 | 1 | 1 | 0 | 0.9692 | 0.93507 | 0 | 0.086688 | 1 | 1 | 0.81184 | 0 | 0.086688 | 1 | 1 | 1 | 1 | 1 | 1 | 1 | 1 | 1 | 1 | 1 | 1 | 1 | 1 | 1
Molar Enthalpy | J/kmol | -6515.17 | -12563.2 | -7637130 | -289296000 | 13758200 | 15523500 | -6406210 | -10996000 | -12699100 | -11282500 | -158205 | -2742360 | -2921480 | -22726.6 | -5471380 | 8530170 | 7496240 | -481502 | -1460580 | 3244060 | 3913210 | -4822610 | -10497700 | -14308200 | -4564890 | -2318550 | -1720370 | -5430950 | -66392800 | -4574480 | -2532330 | -2532330 | -6679030 | -65728800 | -65721400 | -22784800 | -26737100 | -66572200 | -2532330 | -17504500 | -279897000 | -232396000 | -65728800 | -65728800 | -65858500 | -32301600 | -62961300 | -67031200 | -12563.2 | -286448000 | -289220000 | 15523500 | 5530610 | 16761600 | -223308000 | 15938300 | -289296000 | -5430950 | -6679030 | -67212400 | -67212400 | -47359600 | -22784800 | -26737100 | -67212400 | -67212400 | -47359600 | 3244060 | 3913210 | 3642540 | 7690670 | 3244060 | 11251300 | 13996800 | 3244060 | 13781700 | 14547200 | 11707200 | 12029000 | 8244510 | 8535480
Molar Entropy | J/kmol-K | 4776.45 | -3298.28 | -59978.3 | -172391 | 5208.45 | 2676.69 | -41697.2 | -99603 | -107247 | -94528.2 | -2548.63 | -21718.7 | -15035.5 | -5693.76 | -39004.2 | -7153.69 | -4378.01 | -45008.8 | -45207.3 | -32593 | -33119.1 | -46918.1 | -60059.7 | -71360.4 | -49631 | -47551.9 | -45465 | -52435.8 | -190393 | -52622 | -47402.5 | -47402.5 | -56687.4 | -184127 | -184103 | -68548.3 | -81558.5 | -186905 | -47402.5 | -57142.5 | -145273 | -52431.7 | -184127 | -184127 | -184367 | -87358.1 | -179865 | -192488 | -3298.28 | -163375 | -172339 | 2676.69 | 11149.2 | 4693.3 | -35818.9 | 8643.19 | -172391 | -52435.8 | -56687.4 | -188693 | -188351 | -114942 | -68548.3 | -81558.5 | -188693 | -188351 | -114942 | -32593 | -33119.1 | -31464.1 | -24073.9 | -32593 | -18629.8 | -15005 | -32593 | -15274.1 | -15607.1 | -18967.2 | -19313.5 | -24107.5 | -24628
Molar Density | kmol/cum | 0.04034 | 0.060551 | 1.282 | 42.0944 | 0.41389 | 0.38328 | 0.23497 | 24.834 | 34.6538 | 26.9857 | 0.061589 | 0.38222 | 0.091158 | 0.14119 | 0.72515 | 0.53631 | 0.57012 | 9.9441 | 9.7169 | 6.7503 | 4.1217 | 5.9477 | 8.6245 | 10.2301 | 9.1281 | 10.0484 | 9.4577 | 9.5673 | 27.6297 | 10.2929 | 9.8829 | 9.8829 | 10.3131 | 25.0407 | 25.0343 | 1.2335 | 1.5161 | 25.7565 | 9.8829 | 1.2446 | 53.121 | 0.95032 | 25.0407 | 25.0407 | 25.0159 | 0.84605 | 25.7597 | 27.964 | 0.060551 | 41.1291 | 42.1008 | 0.38328 | 0.037381 | 0.38285 | 0.392 | 0.38312 | 42.0944 | 9.5673 | 10.3131 | 26.0417 | 1.9571 | 0.18145 | 1.2335 | 1.5161 | 26.0417 | 1.9571 | 0.18145 | 6.7503 | 4.1217 | 4.8054 | 5.2553 | 6.7503 | 4.4708 | 4.0139 | 6.7503 | 4.0461 | 3.6241 | 3.9879 | 3.7632 | 4.3053 | 3.977
Enthalpy Flow | Watt | -0.0040289 | -0.0090091 | -4.7227 | -414.908 | 26.3948 | 22.2638 | -3.1024 | -2.2948 | -1.703 | -4.6223 | -0.021216 | -1.6958 | -1.4148 | -0.014054 | -3.3834 | 4.131 | 14.3814 | -0.92375 | -7.681 | 17.0602 | 17.0602 | -21.0249 | -45.7661 | -62.3789 | -16.5808 | -12.193 | -9.0472 | -19.7266 | -15.6591 | -24.9256 | -8.6008 | -8.3428 | -24.2599 | -58.1104 | -57.5973 | -0.93338 | -1.0953 | -0.51314 | -0.25802 | -0.58215 | -224.418 | -186.333 | -1.1332 | -56.9772 | -56.869 | -0.10823 | -45.798 | -12.7326 | -0.0090091 | -410.824 | -414.799 | 22.2638 | 3.966 | 12.0198 | -320.269 | 34.288 | -414.908 | -19.7266 | -24.2599 | -15.3478 | -15.3478 | -10.8145 | -0.93338 | -1.0953 | -0.54814 | -0.54814 | -0.38623 | 17.0602 | 17.0602 | 17.0602 | 39.6355 | 0.3412 | 57.9862 | 72.1353 | 16.719 | 72.4765 | 72.4765 | 58.3275 | 58.3275 | 39.9768 | 39.9768
Entropy Flow | kW/K | 2.9537 | -2.3652 | -37.0897 | -247.2432 | 9.9923 | 3.8389 | -20.1932 | -20.7865 | -14.3824 | -38.7274 | -0.34178 | -13.4305 | -7.2814 | -3.5209 | -24.1197 | -3.4644 | -8.3991 | -86.3485 | -237.7402 | -171.403 | -144.3877 | -204.5465 | -261.8393 | -311.1064 | -180.2722 | -250.0702 | -239.0954 | -190.4599 | -44.9053 | -286.7289 | -160.9979 | -156.168 | -205.9028 | -162.7854 | -161.3451 | -2.8081 | -3.341 | -1.4407 | -4.8299 | -1.9004 | -116.4783 | -42.0392 | -3.1743 | -159.611 | -159.2015 | -0.29269 | -130.8338 | -36.5631 | -2.3652 | -234.3124 | -247.1686 | 3.8389 | 7.9951 | 3.3656 | -51.3715 | 18.5941 | -247.2432 | -190.4599 | -205.9028 | -43.0877 | -43.0096 | -26.2468 | -2.8081 | -3.341 | -1.5388 | -1.5361 | -0.93738 | -171.403 | -144.3877 | -147.3656 | -124.0699 | -3.4281 | -96.0126 | -77.3314 | -167.9749 | -80.3248 | -77.7574 | -94.498 | -93.6492 | -116.8949 | -115.3479
Exergy Flow | MW | -0.89014 | 0.70055 | 6.4042 | -340.735 | 23.3971 | 21.1121 | 2.9556 | 3.9412 | 2.6117 | 6.9959 | 0.081319 | 2.3333 | 0.76961 | 1.0422 | 3.8525 | 5.1703 | 16.9011 | 24.9808 | 63.641 | 68.4811 | 60.3765 | 40.339 | 32.7857 | 30.953 | 37.5009 | 62.8281 | 62.6814 | 37.4114 | -2.1875 | 61.0931 | 39.6986 | 38.5076 | 37.5109 | -9.2748 | -9.1938 | -0.090955 | -0.092969 | -0.080939 | 1.191 | -0.012032 | -189.4745 | -173.7213 | -0.18086 | -9.0939 | -9.1086 | -0.020419 | -6.5479 | -1.7637 | 0.70055 | -340.5303 | -340.6484 | 21.1121 | 1.5675 | 11.0101 | -304.8576 | 28.7098 | -340.735 | 37.4114 | 37.5109 | -2.4215 | -2.4449 | -2.9405 | -0.090955 | -0.092969 | -0.086482 | -0.087319 | -0.10502 | 68.4811 | 60.3765 | 61.2699 | 76.8565 | 1.3696 | 86.79 | 95.3347 | 67.1115 | 96.5739 | 95.8037 | 86.6769 | 86.4223 | 75.0453 | 74.5812
Average MW |  | 28.9596 | 31.9988 | 28.9596 | 18.0153 | 8.5858 | 2.0159 | 28.0425 | 28.0325 | 32.2715 | 29.4319 | 32.2715 | 28.9596 | 28.0425 | 28.9596 | 28.9596 | 28.0425 | 8.5858 | 8.5858 | 9.4522 | 9.4522 | 11.4018 | 11.4018 | 11.4018 | 11.4018 | 10.3126 | 9.4522 | 9.4522 | 10.3126 | 16.9315 | 9.7132 | 9.853 | 9.853 | 10.3126 | 17.0196 | 17.0196 | 13.4732 | 13.4732 | 17.0202 | 9.853 | 12.6511 | 18.0153 | 18.0153 | 17.0196 | 17.0196 | 17.0269 | 15.1438 | 16.8408 | 16.9397 | 31.9988 | 18.0153 | 18.0153 | 2.0159 | 31.9988 | 31.9988 | 18.0153 | 12.0102 | 18.0153 | 10.3126 | 10.3126 | 17.0306 | 17.0306 | 17.0306 | 13.4732 | 13.4732 | 17.0306 | 17.0306 | 17.0306 | 9.4522 | 11.4018 | 10.6132 | 9.4522 | 9.4522 | 9.4522 | 9.4522 | 9.4522 | 9.4522 | 9.9771 | 9.9771 | 10.2514 | 10.2514 | 10.6132
Mole Flows | kmol/sec | 0.61839 | 0.7171 | 0.61839 | 1.4342 | 1.9185 | 1.4342 | 0.48428 | 0.20869 | 0.13411 | 0.40969 | 0.13411 | 0.61839 | 0.48428 | 0.61839 | 0.61839 | 0.48428 | 1.9185 | 1.9185 | 5.2589 | 5.2589 | 4.3597 | 4.3597 | 4.3597 | 4.3597 | 3.6322 | 5.2589 | 5.2589 | 3.6322 | 0.23586 | 5.4488 | 3.3964 | 3.2945 | 3.6322 | 0.88409 | 0.87638 | 0.040965 | 0.040965 | 0.0077079 | 0.10189 | 0.033257 | 0.80179 | 0.80179 | 0.01724 | 0.86685 | 0.8635 | 0.0033505 | 0.7274 | 0.18995 | 0.7171 | 1.4342 | 1.4342 | 1.4342 | 0.7171 | 0.7171 | 1.4342 | 2.1513 | 1.4342 | 3.6322 | 3.6322 | 0.22835 | 0.22835 | 0.22835 | 0.040965 | 0.040965 | 0.0081553 | 0.0081553 | 0.0081553 | 5.2589 | 4.3597 | 4.6836 | 5.1537 | 0.10518 | 5.1537 | 5.1537 | 5.1537 | 5.2589 | 4.9822 | 4.9822 | 4.8489 | 4.8489 | 4.6836
H2 | kmol/sec | 0 | 0 | 0 | 0 | 1.4342 | 1.4342 | 0 | 0 | 0 | 0 | 0 | 0 | 0 | 0 | 0 | 0 | 1.4342 | 1.4342 | 3.687 | 3.687 | 2.3382 | 2.3382 | 2.3382 | 2.3382 | 2.3242 | 3.687 | 3.687 | 2.3242 | 0.0024255 | 3.6888 | 2.3218 | 2.2521 | 2.3242 | 0.0011451 | 0.0011353 | 0.014554 | 0.014554 | 9.7031e-06 | 0.069654 | 0.014544 | 0 | 0 | 2.2328e-05 | 0.0011227 | 0.00043789 | 0.00068483 | 0.013964 | 0.0017253 | 0 | 0 | 0 | 1.4342 | 0 | 0 | 0 | 1.4342 | 0 | 2.3242 | 2.3242 | 0 | 0 | 0 | 0.014554 | 0.014554 | 0 | 0 | 0 | 3.687 | 2.3382 | 2.8241 | 3.6133 | 0.073741 | 3.6133 | 3.6133 | 3.6133 | 3.687 | 3.272 | 3.272 | 3.0721 | 3.0721 | 2.8241
N2 | kmol/sec | 0.48307 | 0 | 0.48307 | 0 | 0.48307 | 0 | 0.48307 | 0.20836 | 3.1194e-20 | 0.27471 | 3.1194e-20 | 0.48307 | 0.48307 | 0.48307 | 0.48307 | 0.48307 | 0.48307 | 0.48307 | 1.3508 | 1.3508 | 0.90114 | 0.90114 | 0.90114 | 0.90114 | 0.89524 | 1.3508 | 1.3508 | 0.89524 | 0.0010633 | 1.3515 | 0.89418 | 0.86735 | 0.89524 | 0.00058808 | 0.00058298 | 0.0060435 | 0.0060435 | 5.1009e-06 | 0.026825 | 0.0060384 | 0 | 0 | 1.1468e-05 | 0.00057661 | 0.0002556 | 0.00032102 | 0.0058986 | 0.00072795 | 0 | 0 | 0 | 0 | 0 | 0 | 0 | 0 | 0 | 0.89524 | 0.89524 | 0 | 0 | 0 | 0.0060435 | 0.0060435 | 0 | 0 | 0 | 1.3508 | 0.90114 | 1.0631 | 1.3237 | 0.027015 | 1.3237 | 1.3237 | 1.3237 | 1.3508 | 1.2124 | 1.2124 | 1.1458 | 1.1458 | 1.0631
CH4 | kmol/sec | 0 | 0 | 0 | 0 | 0 | 0 | 0 | 0 | 0 | 0 | 0 | 0 | 0 | 0 | 0 | 0 | 0 | 0 | 3.975e-09 | 3.975e-09 | 4.1304e-09 | 4.1304e-09 | 4.1304e-09 | 4.1304e-09 | 4.0557e-09 | 3.9287e-09 | 3.9287e-09 | 4.0557e-09 | 1.6567e-11 | 3.9364e-09 | 4.0392e-09 | 3.918e-09 | 4.0557e-09 | 1.9999e-11 | 1.9812e-11 | 6.2513e-11 | 6.2513e-11 | 1.8681e-13 | 1.2117e-10 | 6.2326e-11 | 0 | 0 | 3.8998e-13 | 1.9609e-11 | 1.4225e-11 | 5.3843e-12 | 7.4686e-11 | 7.6395e-12 | 0 | 0 | 0 | 0 | 0 | 0 | 0 | 0 | 0 | 4.0557e-09 | 4.0557e-09 | 0 | 0 | 0 | 6.2513e-11 | 6.2513e-11 | 0 | 0 | 0 | 3.975e-09 | 4.1304e-09 | 4.1304e-09 | 3.9253e-09 | 7.9501e-11 | 3.9499e-09 | 3.992e-09 | 3.8955e-09 | 4.0715e-09 | 4.0715e-09 | 4.0715e-09 | 4.0715e-09 | 4.0715e-09 | 4.0715e-09
AR | kmol/sec | 0.0057634 | 0 | 0.0057634 | 0 | 0.0011623 | 0 | 0.0011623 | 0.00033241 | 0.0046011 | 0.005431 | 0.0046011 | 0.0057634 | 0.0011623 | 0.0057634 | 0.0057634 | 0.0011623 | 0.0011623 | 0.0011623 | 0.028775 | 0.028775 | 0.028775 | 0.028775 | 0.028775 | 0.028775 | 0.028491 | 0.028775 | 0.028775 | 0.028491 | 5.5515e-05 | 0.0288 | 0.028436 | 0.027583 | 0.028491 | 4.1087e-05 | 4.072e-05 | 0.00026848 | 0.00026848 | 3.6673e-07 | 0.00085307 | 0.00026811 | 0 | 0 | 8.0119e-07 | 4.0285e-05 | 2.2422e-05 | 1.7864e-05 | 0.00028329 | 2.5909e-05 | 0 | 0 | 0 | 0 | 0 | 0 | 0 | 0 | 0 | 0.028491 | 0.028491 | 0 | 0 | 0 | 0.00026848 | 0.00026848 | 0 | 0 | 0 | 0.028775 | 0.028775 | 0.028775 | 0.028199 | 0.00057549 | 0.028199 | 0.028199 | 0.028199 | 0.028775 | 0.028775 | 0.028775 | 0.028775 | 0.028775 | 0.028775
NH3 | kmol/sec | 0 | 0 | 0 | 0 | 0 | 0 | 0 | 0 | 0 | 0 | 0 | 0 | 0 | 0 | 0 | 0 | 0 | 0 | 0.19157 | 0.19157 | 1.0908 | 1.0908 | 1.0908 | 1.0908 | 0.38358 | 0.19157 | 0.19157 | 0.38358 | 0.23231 | 0.37904 | 0.15127 | 0.14673 | 0.38358 | 0.88231 | 0.87462 | 0.020081 | 0.020081 | 0.0076927 | 0.0045381 | 0.012389 | 0 | 0 | 0.017205 | 0.8651 | 0.86278 | 0.002325 | 0.70723 | 0.18747 | 0 | 0 | 0 | 0 | 0 | 0 | 0 | 0 | 0 | 0.38358 | 0.38358 | 0.22835 | 0.22835 | 0.22835 | 0.020081 | 0.020081 | 0.0081553 | 0.0081553 | 0.0081553 | 0.19157 | 1.0908 | 0.76685 | 0.18774 | 0.0038314 | 0.18774 | 0.18774 | 0.18774 | 0.19157 | 0.46828 | 0.46828 | 0.60156 | 0.60156 | 0.76685
H2O | kmol/sec | 0 | 0 | 0 | 1.4342 | 0 | 0 | 0 | 0 | 0 | 0 | 0 | 0 | 0 | 0 | 0 | 0 | 0 | 0 | 0 | 0 | 0 | 0 | 0 | 0 | 0 | 0 | 0 | 0 | 0 | 0 | 0 | 0 | 0 | 0 | 0 | 0 | 0 | 0 | 0 | 0 | 0.80179 | 0.80179 | 0 | 0 | 0 | 0 | 0 | 0 | 0 | 1.4342 | 1.4342 | 0 | 0 | 0 | 1.4342 | 0 | 1.4342 | 0 | 0 | 0 | 0 | 0 | 0 | 0 | 0 | 0 | 0 | 0 | 0 | 0 | 0 | 0 | 0 | 0 | 0 | 0 | 0 | 0 | 0 | 0 | 0
O2 | kmol/sec | 0.12955 | 0.7171 | 0.12955 | 0 | 4.8428e-05 | 0 | 4.8428e-05 | 2.087e-07 | 0.1295 | 0.12955 | 0.1295 | 0.12955 | 4.8428e-05 | 0.12955 | 0.12955 | 4.8428e-05 | 4.8428e-05 | 4.8428e-05 | 0.00074552 | 0.00074552 | 0.00074569 | 0.00074569 | 0.00074569 | 0.00074569 | 0.00072209 | 0.00074553 | 0.00074553 | 0.00072209 | 6.8891e-06 | 0.00074916 | 0.00071521 | 0.00069375 | 0.00072209 | 9.5942e-06 | 9.4979e-06 | 1.7737e-05 | 1.7737e-05 | 9.6376e-08 | 2.1456e-05 | 1.7641e-05 | 0 | 0 | 1.8709e-07 | 9.4072e-06 | 7.6826e-06 | 1.7246e-06 | 2.3601e-05 | 3.6337e-06 | 0.7171 | 0 | 0 | 0 | 0.7171 | 0.7171 | 0 | 0.7171 | 0 | 0.00072209 | 0.00072209 | 0 | 0 | 0 | 1.7737e-05 | 1.7737e-05 | 0 | 0 | 0 | 0.00074552 | 0.00074569 | 0.00074569 | 0.00073059 | 1.491e-05 | 0.00073063 | 0.00073073 | 0.00073061 | 0.00074564 | 0.00074564 | 0.00074564 | 0.00074564 | 0.00074564 | 0.00074564
H2 |  | 0 | 0 | 0 | 0 | 0.74757 | 1 | 0 | 0 | 0 | 0 | 0 | 0 | 0 | 0 | 0 | 0 | 0.74757 | 0.74757 | 0.70111 | 0.70111 | 0.53632 | 0.53632 | 0.53632 | 0.53632 | 0.63988 | 0.70111 | 0.70111 | 0.63988 | 0.010284 | 0.67698 | 0.68361 | 0.68361 | 0.63988 | 0.0012952 | 0.0012955 | 0.35528 | 0.35528 | 0.0012588 | 0.68361 | 0.43733 | 0 | 0 | 0.0012952 | 0.0012952 | 0.0005071 | 0.2044 | 0.019197 | 0.0090831 | 0 | 0 | 0 | 1 | 0 | 0 | 0 | 0.66667 | 0 | 0.63988 | 0.63988 | 0 | 0 | 0 | 0.35528 | 0.35528 | 0 | 0 | 0 | 0.70111 | 0.53632 | 0.60298 | 0.70111 | 0.70111 | 0.70111 | 0.70111 | 0.70111 | 0.70111 | 0.65674 | 0.65674 | 0.63356 | 0.63356 | 0.60298
N2 |  | 0.78118 | 0 | 0.78118 | 0 | 0.2518 | 0 | 0.9975 | 0.99841 | 2.3261e-19 | 0.67053 | 2.3261e-19 | 0.78118 | 0.9975 | 0.78118 | 0.78118 | 0.9975 | 0.2518 | 0.2518 | 0.25685 | 0.25685 | 0.2067 | 0.2067 | 0.2067 | 0.2067 | 0.24647 | 0.25685 | 0.25685 | 0.24647 | 0.0045082 | 0.24803 | 0.26327 | 0.26327 | 0.24647 | 0.00066518 | 0.00066521 | 0.14753 | 0.14753 | 0.00066177 | 0.26327 | 0.18157 | 0 | 0 | 0.00066518 | 0.00066518 | 0.000296 | 0.095811 | 0.0081091 | 0.0038323 | 0 | 0 | 0 | 0 | 0 | 0 | 0 | 0 | 0 | 0.24647 | 0.24647 | 0 | 0 | 0 | 0.14753 | 0.14753 | 0 | 0 | 0 | 0.25685 | 0.2067 | 0.22699 | 0.25685 | 0.25685 | 0.25685 | 0.25685 | 0.25685 | 0.25685 | 0.24335 | 0.24335 | 0.23629 | 0.23629 | 0.22699
CH4 |  | 0 | 0 | 0 | 0 | 0 | 0 | 0 | 0 | 0 | 0 | 0 | 0 | 0 | 0 | 0 | 0 | 0 | 0 | 7.5587e-10 | 7.5587e-10 | 9.4742e-10 | 9.4742e-10 | 9.4742e-10 | 9.4742e-10 | 1.1166e-09 | 7.4706e-10 | 7.4706e-10 | 1.1166e-09 | 7.0242e-11 | 7.2242e-10 | 1.1893e-09 | 1.1893e-09 | 1.1166e-09 | 2.2621e-11 | 2.2607e-11 | 1.526e-09 | 1.526e-09 | 2.4237e-11 | 1.1893e-09 | 1.8741e-09 | 0 | 0 | 2.2621e-11 | 2.2621e-11 | 1.6473e-11 | 1.607e-09 | 1.0267e-10 | 4.0218e-11 | 0 | 0 | 0 | 0 | 0 | 0 | 0 | 0 | 0 | 1.1166e-09 | 1.1166e-09 | 0 | 0 | 0 | 1.526e-09 | 1.526e-09 | 0 | 0 | 0 | 7.5587e-10 | 9.4742e-10 | 8.8189e-10 | 7.6164e-10 | 7.5587e-10 | 7.6643e-10 | 7.746e-10 | 7.5587e-10 | 7.7422e-10 | 8.1722e-10 | 8.1722e-10 | 8.3968e-10 | 8.3968e-10 | 8.6932e-10
AR |  | 0.00932 | 0 | 0.00932 | 0 | 0.00060583 | 0 | 0.0024 | 0.0015928 | 0.03431 | 0.013256 | 0.03431 | 0.00932 | 0.0024 | 0.00932 | 0.00932 | 0.0024 | 0.00060583 | 0.00060583 | 0.0054716 | 0.0054716 | 0.0066002 | 0.0066002 | 0.0066002 | 0.0066002 | 0.007844 | 0.0054716 | 0.0054716 | 0.007844 | 0.00023538 | 0.0052856 | 0.0083723 | 0.0083723 | 0.007844 | 4.6473e-05 | 4.6463e-05 | 0.0065539 | 0.0065539 | 4.7578e-05 | 0.0083723 | 0.0080618 | 0 | 0 | 4.6473e-05 | 4.6473e-05 | 2.5966e-05 | 0.0053317 | 0.00038945 | 0.0001364 | 0 | 0 | 0 | 0 | 0 | 0 | 0 | 0 | 0 | 0.007844 | 0.007844 | 0 | 0 | 0 | 0.0065539 | 0.0065539 | 0 | 0 | 0 | 0.0054716 | 0.0066002 | 0.0061437 | 0.0054716 | 0.0054716 | 0.0054716 | 0.0054716 | 0.0054716 | 0.0054716 | 0.0057755 | 0.0057755 | 0.0059342 | 0.0059342 | 0.0061437
NH3 |  | 0 | 0 | 0 | 0 | 0 | 0 | 0 | 0 | 0 | 0 | 0 | 0 | 0 | 0 | 0 | 0 | 0 | 0 | 0.036428 | 0.036428 | 0.25021 | 0.25021 | 0.25021 | 0.25021 | 0.1056 | 0.036428 | 0.036428 | 0.1056 | 0.98494 | 0.069563 | 0.044539 | 0.044539 | 0.1056 | 0.99798 | 0.99798 | 0.49021 | 0.49021 | 0.99802 | 0.044539 | 0.37251 | 0 | 0 | 0.99798 | 0.99798 | 0.99916 | 0.69394 | 0.97227 | 0.98693 | 0 | 0 | 0 | 0 | 0 | 0 | 0 | 0 | 0 | 0.1056 | 0.1056 | 1 | 1 | 1 | 0.49021 | 0.49021 | 1 | 1 | 1 | 0.036428 | 0.25021 | 0.16373 | 0.036428 | 0.036428 | 0.036427 | 0.036427 | 0.036428 | 0.036427 | 0.093991 | 0.093991 | 0.12406 | 0.12406 | 0.16373
H2O |  | 0 | 0 | 0 | 1 | 0 | 0 | 0 | 0 | 0 | 0 | 0 | 0 | 0 | 0 | 0 | 0 | 0 | 0 | 0 | 0 | 0 | 0 | 0 | 0 | 0 | 0 | 0 | 0 | 0 | 0 | 0 | 0 | 0 | 0 | 0 | 0 | 0 | 0 | 0 | 0 | 1 | 1 | 0 | 0 | 0 | 0 | 0 | 0 | 0 | 1 | 1 | 0 | 0 | 0 | 1 | 0 | 1 | 0 | 0 | 0 | 0 | 0 | 0 | 0 | 0 | 0 | 0 | 0 | 0 | 0 | 0 | 0 | 0 | 0 | 0 | 0 | 0 | 0 | 0 | 0 | 0
O2 |  | 0.2095 | 1 | 0.2095 | 0 | 2.5243e-05 | 0 | 9.9999e-05 | 1e-06 | 0.96569 | 0.31622 | 0.96569 | 0.2095 | 9.9999e-05 | 0.2095 | 0.2095 | 9.9999e-05 | 2.5243e-05 | 2.5243e-05 | 0.00014176 | 0.00014176 | 0.00017105 | 0.00017105 | 0.00017105 | 0.00017105 | 0.0001988 | 0.00014177 | 0.00014177 | 0.0001988 | 2.9209e-05 | 0.00013749 | 0.00021058 | 0.00021058 | 0.0001988 | 1.0852e-05 | 1.0838e-05 | 0.00043298 | 0.00043298 | 1.2503e-05 | 0.00021058 | 0.00053044 | 0 | 0 | 1.0852e-05 | 1.0852e-05 | 8.897e-06 | 0.00051473 | 3.2446e-05 | 1.913e-05 | 1 | 0 | 0 | 0 | 1 | 1 | 0 | 0.33333 | 0 | 0.0001988 | 0.0001988 | 0 | 0 | 0 | 0.00043298 | 0.00043298 | 0 | 0 | 0 | 0.00014176 | 0.00017105 | 0.00015921 | 0.00014176 | 0.00014176 | 0.00014177 | 0.00014179 | 0.00014176 | 0.00014179 | 0.00014966 | 0.00014966 | 0.00015378 | 0.00015378 | 0.0001592
Mass Flows | kg/sec | 17.9082 | 22.9463 | 17.9082 | 25.8375 | 16.4717 | 2.8912 | 13.5805 | 5.8502 | 4.3278 | 12.058 | 4.3278 | 17.9082 | 13.5805 | 17.9082 | 17.9082 | 13.5805 | 16.4717 | 16.4717 | 49.708 | 49.708 | 49.708 | 49.708 | 49.708 | 49.708 | 37.458 | 49.708 | 49.708 | 37.458 | 3.9934 | 52.9257 | 33.4646 | 32.4607 | 37.458 | 15.047 | 14.9158 | 0.55193 | 0.55193 | 0.13119 | 1.0039 | 0.42074 | 14.4444 | 14.4444 | 0.29342 | 14.7535 | 14.7028 | 0.050739 | 12.25 | 3.2177 | 22.9463 | 25.8375 | 25.8375 | 2.8912 | 22.9463 | 22.9463 | 25.8375 | 25.8375 | 25.8375 | 37.458 | 37.458 | 3.8889 | 3.8889 | 3.8889 | 0.55193 | 0.55193 | 0.13889 | 0.13889 | 0.13889 | 49.708 | 49.708 | 49.708 | 48.7138 | 0.99416 | 48.7138 | 48.7138 | 48.7138 | 49.708 | 49.708 | 49.708 | 49.708 | 49.708 | 49.708

## Overall22
Example streams 5-18 |  | In | Out | In | Out | Out | Out | In | Out | Out | Out | Out | Out | Out | In | In | Out | In | Out | In | Out | In | Out | In | Out | Balances
Section In
Section Out
Stream Name | Units | AIR | ELECTO2 | FEEDW | O2PROD | S-5 | S-6 | S-7 | S-8 | S-12 | S-14 | S-15 | ELECTROL.ELECTO2 | ELECTROL.HYDROGEN | ELECTROL.WATER | REFRIG1.S-3H | REFRIG1.S-3M | REFRIG1.S-10 | REFRIG1.S-11 | REFRIG2.S-4B | REFRIG2.S-4C | REFRIG2.S-16 | REFRIG2.S-17 | SYNTH.S-2V | SYNTH.S-3
From |  |  | ELECTROL |  | HX1 | PURGE-S | 08-E007F |  | E001A | SPLIT6-1 | D002 | D002 | ELECTROL.FEEDPROD | ELECTROL.SEPARATR |  |  | REFRIG1.E005 |  | REFRIG1.E005 |  | REFRIG2.08-E007 |  | REFRIG2.08-E007 |  | SYNTH.R002
To |  | FEEDCOMP |  | ELECTROL |  |  |  | E001A | [6 empty] | ELECTROL.FEEDPUMP | REFRIG1.E005 |  | REFRIG1.E005-V |  | REFRIG2.08-E007 |  | REFRIG2.08-E007V |  | SYNTH.R001-S1
Stream Class |  | CONVEN | CONVEN | CONVEN | CONVEN | CONVEN | CONVEN | CONVEN | CONVEN | CONVEN | CONVEN | CONVEN | CONVEN | CONVEN | CONVEN | CONVEN | CONVEN | CONVEN | CONVEN | CONVEN | CONVEN | CONVEN | CONVEN | CONVEN | CONVEN
Phase |  | Vapor Phase | Vapor Phase | Liquid Phase | Vapor Phase | Vapor Phase | Vapor Phase | Liquid Phase | Vapor Phase | Liquid Phase | Liquid Phase | Vapor Phase | Vapor Phase | Vapor Phase | Liquid Phase |  |  | Liquid Phase | Vapor Phase | Vapor Phase |  | Liquid Phase | Vapor Phase | Vapor Phase | Vapor Phase
Temperature | K | 298.15 | 298.15 | 293.15 | 293.15 | 283.721 | 298.545 | 378.15 | 623.316 | 308.198 | 307.861 | 307.861 | 298.15 | 826.3 | 293.15 | 302.989 | 283.721 | 293.15 | 270.437 | 308.282 | 298.545 | 293.15 | 270.437 | 453.15 | 759.457
Pressure | bar | 1 | 1.5 | 1 | 1.5 | 275 | 30 | 48.5 | 45 | 30 | 20 | 20 | 1.5 | 26.5166 | 1 | 275 | 275 | 8.6 | 3.9 | 30 | 30 | 8.6 | 3.9 | 292 | 284
Molar Vapor Fraction |  | 1 | 1 | 0 | 1 | 1 | 1 | 0 | 1 | 0 | 0 | 1 | 1 | 1 | 0 | 0.9692 | 0.93507 | 0 | 1 | 1 | 0.81184 | 0 | 1 | 1 | 1
Molar Enthalpy | J/kmol | -6515.17 | -12563.2 | -289296000 | -158205 | -2532330 | -17504500 | -279897000 | -232396000 | -65728800 | -65858500 | -32301600 | -12563.2 | 15523500 | -289296000 | -5430950 | -6679030 | -67212400 | -47359600 | -22784800 | -26737100 | -67212400 | -47359600 | 3244060 | 3913210
Molar Entropy | J/kmol-K | 4776.45 | -3298.28 | -172391 | -2548.63 | -47402.5 | -57142.5 | -145273 | -52431.7 | -184127 | -184367 | -87358.1 | -3298.28 | 2676.69 | -172391 | -52435.8 | -56687.4 | -188693 | -114942 | -68548.3 | -81558.5 | -188693 | -114942 | -32593 | -33119.1
Molar Density | kmol/cum | 0.04034 | 0.060551 | 42.0944 | 0.061589 | 9.8829 | 1.2446 | 53.121 | 0.95032 | 25.0407 | 25.0159 | 0.84605 | 0.060551 | 0.38328 | 42.0944 | 9.5673 | 10.3131 | 26.0417 | 0.18145 | 1.2335 | 1.5161 | 26.0417 | 0.18145 | 6.7503 | 4.1217
Enthalpy Flow | Watt | -0.0040289 | -0.0090091 | -414.908 | -0.021216 | -0.25802 | -0.58215 | -224.418 | -186.333 | -1.1332 | -56.869 | -0.10823 | -0.0090091 | 22.2638 | -414.908 | -19.7266 | -24.2599 | -15.3478 | -10.8145 | -0.93338 | -1.0953 | -0.54814 | -0.38623 | 17.0602 | 17.0602 | -831.179
Entropy Flow | kW/K | 2.9537 | -2.3652 | -247.2432 | -0.34178 | -4.8299 | -1.9004 | -116.4783 | -42.0392 | -3.1743 | -159.2015 | -0.29269 | -2.3652 | 3.8389 | -247.2432 | -190.4599 | -205.9028 | -43.0877 | -26.2468 | -2.8081 | -3.341 | -1.5388 | -0.93738 | -171.403 | -144.3877 | 423.8216
Exergy Flow | MW | -0.89014 | 0.70055 | -340.735 | 0.081319 | 1.191 | -0.012032 | -189.4745 | -173.7213 | -0.18086 | -9.1086 | -0.020419 | 0.70055 | 21.1121 | -340.735 | 37.4114 | 37.5109 | -2.4215 | -2.9405 | -0.090955 | -0.092969 | -0.086482 | -0.10502 | 68.4811 | 60.3765 | 704.0326
Average MW |  | 28.9596 | 31.9988 | 18.0153 | 32.2715 | 9.853 | 12.6511 | 18.0153 | 18.0153 | 17.0196 | 17.0269 | 15.1438 | 31.9988 | 2.0159 | 18.0153 | 10.3126 | 10.3126 | 17.0306 | 17.0306 | 13.4732 | 13.4732 | 17.0306 | 17.0306 | 9.4522 | 11.4018
Mole Flows | kmol/sec | 0.61839 | 0.7171 | 1.4342 | 0.13411 | 0.10189 | 0.033257 | 0.80179 | 0.80179 | 0.01724 | 0.8635 | 0.0033505 | 0.7171 | 1.4342 | 1.4342 | 3.6322 | 3.6322 | 0.22835 | 0.22835 | 0.040965 | 0.040965 | 0.0081553 | 0.0081553 | 5.2589 | 4.3597
H2 | kmol/sec | 0 | 0 | 0 | 0 | 0.069654 | 0.014544 | 0 | 0 | 2.2328e-05 | 0.00043789 | 0.00068483 | 0 | 1.4342 | 0 | 2.3242 | 2.3242 | 0 | 0 | 0.014554 | 0.014554 | 0 | 0 | 3.687 | 2.3382
N2 | kmol/sec | 0.48307 | 0 | 0 | 3.1194e-20 | 0.026825 | 0.0060384 | 0 | 0 | 1.1468e-05 | 0.0002556 | 0.00032102 | 0 | 0 | 0 | 0.89524 | 0.89524 | 0 | 0 | 0.0060435 | 0.0060435 | 0 | 0 | 1.3508 | 0.90114
CH4 | kmol/sec | 0 | 0 | 0 | 0 | 1.2117e-10 | 6.2326e-11 | 0 | 0 | 3.8998e-13 | 1.4225e-11 | 5.3843e-12 | 0 | 0 | 0 | 4.0557e-09 | 4.0557e-09 | 0 | 0 | 6.2513e-11 | 6.2513e-11 | 0 | 0 | 3.975e-09 | 4.1304e-09
AR | kmol/sec | 0.0057634 | 0 | 0 | 0.0046011 | 0.00085307 | 0.00026811 | 0 | 0 | 8.0119e-07 | 2.2422e-05 | 1.7864e-05 | 0 | 0 | 0 | 0.028491 | 0.028491 | 0 | 0 | 0.00026848 | 0.00026848 | 0 | 0 | 0.028775 | 0.028775
NH3 | kmol/sec | 0 | 0 | 0 | 0 | 0.0045381 | 0.012389 | 0 | 0 | 0.017205 | 0.86278 | 0.002325 | 0 | 0 | 0 | 0.38358 | 0.38358 | 0.22835 | 0.22835 | 0.020081 | 0.020081 | 0.0081553 | 0.0081553 | 0.19157 | 1.0908
H2O | kmol/sec | 0 | 0 | 1.4342 | 0 | 0 | 0 | 0.80179 | 0.80179 | 0 | 0 | 0 | 0 | 0 | 1.4342 | 0 | 0 | 0 | 0 | 0 | 0 | 0 | 0 | 0 | 0
O2 | kmol/sec | 0.12955 | 0.7171 | 0 | 0.1295 | 2.1456e-05 | 1.7641e-05 | 0 | 0 | 1.8709e-07 | 7.6826e-06 | 1.7246e-06 | 0.7171 | 0 | 0 | 0.00072209 | 0.00072209 | 0 | 0 | 1.7737e-05 | 1.7737e-05 | 0 | 0 | 0.00074552 | 0.00074569
H2 |  | 0 | 0 | 0 | 0 | 0.68361 | 0.43733 | 0 | 0 | 0.0012952 | 0.0005071 | 0.2044 | 0 | 1 | 0 | 0.63988 | 0.63988 | 0 | 0 | 0.35528 | 0.35528 | 0 | 0 | 0.70111 | 0.53632
N2 |  | 0.78118 | 0 | 0 | 2.3261e-19 | 0.26327 | 0.18157 | 0 | 0 | 0.00066518 | 0.000296 | 0.095811 | 0 | 0 | 0 | 0.24647 | 0.24647 | 0 | 0 | 0.14753 | 0.14753 | 0 | 0 | 0.25685 | 0.2067
CH4 |  | 0 | 0 | 0 | 0 | 1.1893e-09 | 1.8741e-09 | 0 | 0 | 2.2621e-11 | 1.6473e-11 | 1.607e-09 | 0 | 0 | 0 | 1.1166e-09 | 1.1166e-09 | 0 | 0 | 1.526e-09 | 1.526e-09 | 0 | 0 | 7.5587e-10 | 9.4742e-10
AR |  | 0.00932 | 0 | 0 | 0.03431 | 0.0083723 | 0.0080618 | 0 | 0 | 4.6473e-05 | 2.5966e-05 | 0.0053317 | 0 | 0 | 0 | 0.007844 | 0.007844 | 0 | 0 | 0.0065539 | 0.0065539 | 0 | 0 | 0.0054716 | 0.0066002
NH3 |  | 0 | 0 | 0 | 0 | 0.044539 | 0.37251 | 0 | 0 | 0.99798 | 0.99916 | 0.69394 | 0 | 0 | 0 | 0.1056 | 0.1056 | 1 | 1 | 0.49021 | 0.49021 | 1 | 1 | 0.036428 | 0.25021
H2O |  | 0 | 0 | 1 | 0 | 0 | 0 | 1 | 1 | 0 | 0 | 0 | 0 | 0 | 1 | 0 | 0 | 0 | 0 | 0 | 0 | 0 | 0 | 0 | 0
O2 |  | 0.2095 | 1 | 0 | 0.96569 | 0.00021058 | 0.00053044 | 0 | 0 | 1.0852e-05 | 8.897e-06 | 0.00051473 | 1 | 0 | 0 | 0.0001988 | 0.0001988 | 0 | 0 | 0.00043298 | 0.00043298 | 0 | 0 | 0.00014176 | 0.00017105
Mass Flows | kg/sec | 17.9082 | 22.9463 | 25.8375 | 4.3278 | 1.0039 | 0.42074 | 14.4444 | 14.4444 | 0.29342 | 14.7028 | 0.050739 | 22.9463 | 2.8912 | 25.8375 | 37.458 | 37.458 | 3.8889 | 3.8889 | 0.55193 | 0.55193 | 0.13889 | 0.13889 | 49.708 | 49.708 | 2.81e-05

## Aspen Data Tables Modified30
Example streams 5-18
Section In
Section Out
Stream Name | Units | AIR | ELECTO2 | FEED | FEEDW | H2N2FEED | HYDROGEN | N2 | N2REFLUX | O2 | O2FEED | O2PROD | S1 | S2 | S3 | S4 | S5 | S-1 | S-2 | S-2B | S-2V | S-3 | S-3A | S-3B | S-3C | S-3E | S-3F | S-3G | S-3H | S-3I | S-3J | S-3K | S-3L | S-3M | S-4 | S-4A | S-4B | S-4C | S-4D | S-5 | S-6 | S-7 | S-8 | S-12 | S-12A | S-14 | S-15 | S-18 | S-19 | ELECTROL.ELECTO2 | ELECTROL.FEEDHETF | ELECTROL.HIPWATER | ELECTROL.HYDROGEN | ELECTROL.O2LOWP | ELECTROL.OXYGEN | ELECTROL.REACTINA | ELECTROL.REACTOUT | ELECTROL.WATER | REFRIG1.S-3H | REFRIG1.S-3M | REFRIG1.S-10 | REFRIG1.S-10A | REFRIG1.S-11 | REFRIG2.S-4B | REFRIG2.S-4C | REFRIG2.S-16 | REFRIG2.S-16A | REFRIG2.S-17 | SYNTH.S-2V | SYNTH.S-3 | SYNTH.S-20 | SYNTH.S-R3 | SYNTH.S-R5 | SYNTH.S-R6 | SYNTH.S-R7 | SYNTH.S-R9 | SYNTH.S-RAI | SYNTH.S-RAO | SYNTH.S-RBI | SYNTH.S-RBO | SYNTH.S-RCI | SYNTH.S-RCO
From |  |  | ELECTROL | COOLER |  | H-BFEDMX | ELECTROL | LP | HP | LP | HP | HX1 | HX1 | HX2 | FEEDCOMP | HX2 | PRODCOMP | HEATER | COMPR-A | COMPR-B | E002 | SYNTH | E001A | E002 | E003 | F002 | F001 | E004 | E004 | PURGEVL | MIX6-1 | PURGEVL | PURGE-S | REFRIG1 | D001M | D001 | D001 | REFRIG2 | 08-E007F | PURGE-S | 08-E007F |  | E001A | SPLIT6-1 | SPLIT6-1 | D002 | D002 | F002 | F001 | ELECTROL.FEEDPROD | ELECTROL.FEEDPROD | ELECTROL.FEEDPUMP | ELECTROL.SEPARATR | ELECTROL.O2TURBIN | ELECTROL.SEPARATR | ELECTROL.FEDHEAT | ELECTROL.REACTOR |  |  | REFRIG1.E005 |  | REFRIG1.E005-V | REFRIG1.E005 |  | REFRIG2.08-E007 |  | REFRIG2.08-E007V | REFRIG2.08-E007 |  | SYNTH.R002 | SYNTH.R001-HC | SYNTH.R001-HC | SYNTH.R001-S1 | SYNTH.R001-HB | SYNTH.R001-HA | SYNTH.R001-S1 | SYNTH.RA2501M1 | SYNTH.R001-A | SYNTH.R001-HA | SYNTH.R001-B | SYNTH.R001-HB | SYNTH.R001-C
To |  | FEEDCOMP |  | HP | ELECTROL | HEATER | H-BFEDMX | HX2 | LP | HX1 | LP |  | HX2 | PRODCOMP | HX1 | COOLER | H-BFEDMX | COMPR-A | MIX6-1 | E002 | SYNTH | E001A | E002 | E003 | F002 | E004 | E004 | COMPR-B | REFRIG1 | MIX6-1 | F001 | PURGE-S | MIX6-1 | PURGEVL | SPLIT6-1 | D001M | REFRIG2 | 08-E007F | D001M |  |  | E001A |  |  | D002 |  |  | D001 | D001 |  | ELECTROL.FEDHEAT | ELECTROL.FEEDPROD |  | ELECTROL.FEEDPROD | ELECTROL.O2TURBIN | ELECTROL.REACTOR | ELECTROL.SEPARATR | ELECTROL.FEEDPUMP | REFRIG1.E005 |  | REFRIG1.E005-V | REFRIG1.E005 |  | REFRIG2.08-E007 |  | REFRIG2.08-E007V | REFRIG2.08-E007 |  | SYNTH.R001-S1 |  | SYNTH.R002 | SYNTH.R001-HB | SYNTH.RA2501M1 | SYNTH.R001-HA | SYNTH.RA2501M1 | SYNTH.R001-HC | SYNTH.R001-A | SYNTH.R001-HA | SYNTH.R001-B | SYNTH.R001-HB | SYNTH.R001-C | SYNTH.R001-HC
Stream Class |  | CONVEN | CONVEN | CONVEN | CONVEN | CONVEN | CONVEN | CONVEN | CONVEN | CONVEN | CONVEN | CONVEN | CONVEN | CONVEN | CONVEN | CONVEN | CONVEN | CONVEN | CONVEN | CONVEN | CONVEN | CONVEN | CONVEN | CONVEN | CONVEN | CONVEN | CONVEN | CONVEN | CONVEN | CONVEN | CONVEN | CONVEN | CONVEN | CONVEN | CONVEN | CONVEN | CONVEN | CONVEN | CONVEN | CONVEN | CONVEN | CONVEN | CONVEN | CONVEN | CONVEN | CONVEN | CONVEN | CONVEN | CONVEN | CONVEN | CONVEN | CONVEN | CONVEN | CONVEN | CONVEN | CONVEN | CONVEN | CONVEN | CONVEN | CONVEN | CONVEN | CONVEN | CONVEN | CONVEN | CONVEN | CONVEN | CONVEN | CONVEN | CONVEN | CONVEN | CONVEN | CONVEN | CONVEN | CONVEN | CONVEN | CONVEN | CONVEN | CONVEN | CONVEN | CONVEN | CONVEN | CONVEN
Phase |  | Vapor Phase | Vapor Phase |  | Liquid Phase | Vapor Phase | Vapor Phase | Vapor Phase | Liquid Phase | Liquid Phase | Liquid Phase | Vapor Phase | Vapor Phase | Vapor Phase | Vapor Phase | Vapor Phase | Vapor Phase | Vapor Phase | Vapor Phase | Vapor Phase | Vapor Phase | Vapor Phase | Vapor Phase | Vapor Phase |  | Vapor Phase | Vapor Phase | Vapor Phase |  | Liquid Phase |  | Vapor Phase | Vapor Phase |  | Liquid Phase | Liquid Phase | Vapor Phase |  | Liquid Phase | Vapor Phase | Vapor Phase | Liquid Phase | Vapor Phase | Liquid Phase | Liquid Phase | Liquid Phase | Vapor Phase | Liquid Phase | Liquid Phase | Vapor Phase | Liquid Phase | Liquid Phase | Vapor Phase | Vapor Phase | Vapor Phase | Vapor Phase | Vapor Phase | Liquid Phase |  |  | Liquid Phase |  | Vapor Phase | Vapor Phase |  | Liquid Phase |  | Vapor Phase | Vapor Phase | Vapor Phase | Vapor Phase | Vapor Phase | Vapor Phase | Vapor Phase | Vapor Phase | Vapor Phase | Vapor Phase | Vapor Phase | Vapor Phase | Vapor Phase | Vapor Phase | Vapor Phase
Temperature | K | 298.15 | 298.15 | 100.81 | 293.15 | 764.108 | 826.3 | 81.0416 | 96.3667 | 95.6396 | 100.059 | 293.15 | 207.033 | 198.511 | 298.15 | 118.15 | 586.797 | 553.15 | 278.15 | 303.665 | 453.15 | 759.457 | 513.15 | 355.226 | 314.418 | 314.418 | 277.488 | 295.997 | 302.989 | 283.721 | 277.493 | 283.721 | 283.721 | 283.721 | 308.198 | 308.282 | 308.282 | 298.545 | 298.545 | 283.721 | 298.545 | 378.15 | 623.316 | 308.198 | 308.198 | 307.861 | 307.861 | 314.418 | 277.488 | 298.15 | 325.453 | 293.465 | 826.3 | 482.392 | 826.3 | 826 | 826.3 | 293.15 | 302.989 | 283.721 | 293.15 | 270.437 | 270.437 | 308.282 | 298.545 | 293.15 | 270.437 | 270.437 | 453.15 | 759.457 | 645.273 | 597.684 | 453.15 | 713.75 | 802.697 | 453.15 | 795.756 | 889.469 | 802.214 | 847.967 | 733.339 | 790.729
Pressure | bar | 1 | 1.5 | 6.5 | 1 | 26.5166 | 26.5166 | 1.5 | 6 | 1.722 | 6.171 | 1.5 | 6.5 | 1.5 | 3.5 | 6.5 | 26.5166 | 26.5166 | 275 | 292 | 292 | 284 | 281 | 278 | 275 | 275 | 274.5 | 274.5 | 275 | 275 | 275 | 275 | 275 | 275 | 30 | 30 | 30 | 30 | 30 | 275 | 30 | 48.5 | 45 | 30 | 30 | 20 | 20 | 275 | 274.5 | 1.5 | 26.5166 | 26.5166 | 26.5166 | 1.5 | 26.5166 | 26.51 | 26.5166 | 1 | 275 | 275 | 8.6 | 3.9 | 3.9 | 30 | 30 | 8.6 | 3.9 | 3.9 | 292 | 284 | 285 | 292 | 292 | 292 | 292 | 292 | 292 | 290 | 290 | 288 | 288 | 285
Molar Vapor Fraction |  | 1 | 1 | 0.69473 | 0 | 1 | 1 | 1 | 0 | 0 | 0 | 1 | 1 | 1 | 1 | 1 | 1 | 1 | 1 | 1 | 1 | 1 | 1 | 1 | 0.83315 | 1 | 1 | 1 | 0.9692 | 0 | 0.96511 | 1 | 1 | 0.93507 | 0 | 0 | 1 | 0.81184 | 0 | 1 | 1 | 0 | 1 | 0 | 0 | 0 | 1 | 0 | 0 | 1 | 0 | 0 | 1 | 1 | 1 | 1 | 1 | 0 | 0.9692 | 0.93507 | 0 | 0.086688 | 1 | 1 | 0.81184 | 0 | 0.086688 | 1 | 1 | 1 | 1 | 1 | 1 | 1 | 1 | 1 | 1 | 1 | 1 | 1 | 1 | 1
Molar Enthalpy | J/kmol | -6515.17 | -12563.2 | -7637130 | -289296000 | 13758200 | 15523500 | -6406210 | -10996000 | -12699100 | -11282500 | -158205 | -2742360 | -2921480 | -22726.6 | -5471380 | 8530170 | 7496240 | -481502 | -1460580 | 3244060 | 3913210 | -4822610 | -10497700 | -14308200 | -4564890 | -2318550 | -1720370 | -5430950 | -66392800 | -4574480 | -2532330 | -2532330 | -6679030 | -65728800 | -65721400 | -22784800 | -26737100 | -66572200 | -2532330 | -17504500 | -279897000 | -232396000 | -65728800 | -65728800 | -65858500 | -32301600 | -62961300 | -67031200 | -12563.2 | -286448000 | -289220000 | 15523500 | 5530610 | 16761600 | -223308000 | 15938300 | -289296000 | -5430950 | -6679030 | -67212400 | -67212400 | -47359600 | -22784800 | -26737100 | -67212400 | -67212400 | -47359600 | 3244060 | 3913210 | 3642540 | 7690670 | 3244060 | 11251300 | 13996800 | 3244060 | 13781700 | 14547200 | 11707200 | 12029000 | 8244510 | 8535480
Molar Entropy | J/kmol-K | 4776.45 | -3298.28 | -59978.3 | -172391 | 5208.45 | 2676.69 | -41697.2 | -99603 | -107247 | -94528.2 | -2548.63 | -21718.7 | -15035.5 | -5693.76 | -39004.2 | -7153.69 | -4378.01 | -45008.8 | -45207.3 | -32593 | -33119.1 | -46918.1 | -60059.7 | -71360.4 | -49631 | -47551.9 | -45465 | -52435.8 | -190393 | -52622 | -47402.5 | -47402.5 | -56687.4 | -184127 | -184103 | -68548.3 | -81558.5 | -186905 | -47402.5 | -57142.5 | -145273 | -52431.7 | -184127 | -184127 | -184367 | -87358.1 | -179865 | -192488 | -3298.28 | -163375 | -172339 | 2676.69 | 11149.2 | 4693.3 | -35818.9 | 8643.19 | -172391 | -52435.8 | -56687.4 | -188693 | -188351 | -114942 | -68548.3 | -81558.5 | -188693 | -188351 | -114942 | -32593 | -33119.1 | -31464.1 | -24073.9 | -32593 | -18629.8 | -15005 | -32593 | -15274.1 | -15607.1 | -18967.2 | -19313.5 | -24107.5 | -24628
Molar Density | kmol/cum | 0.04034 | 0.060551 | 1.282 | 42.0944 | 0.41389 | 0.38328 | 0.23497 | 24.834 | 34.6538 | 26.9857 | 0.061589 | 0.38222 | 0.091158 | 0.14119 | 0.72515 | 0.53631 | 0.57012 | 9.9441 | 9.7169 | 6.7503 | 4.1217 | 5.9477 | 8.6245 | 10.2301 | 9.1281 | 10.0484 | 9.4577 | 9.5673 | 27.6297 | 10.2929 | 9.8829 | 9.8829 | 10.3131 | 25.0407 | 25.0343 | 1.2335 | 1.5161 | 25.7565 | 9.8829 | 1.2446 | 53.121 | 0.95032 | 25.0407 | 25.0407 | 25.0159 | 0.84605 | 25.7597 | 27.964 | 0.060551 | 41.1291 | 42.1008 | 0.38328 | 0.037381 | 0.38285 | 0.392 | 0.38312 | 42.0944 | 9.5673 | 10.3131 | 26.0417 | 1.9571 | 0.18145 | 1.2335 | 1.5161 | 26.0417 | 1.9571 | 0.18145 | 6.7503 | 4.1217 | 4.8054 | 5.2553 | 6.7503 | 4.4708 | 4.0139 | 6.7503 | 4.0461 | 3.6241 | 3.9879 | 3.7632 | 4.3053 | 3.977
Enthalpy Flow | Watt | -0.0040289 | -0.0090091 | -4.7227 | -414.908 | 26.3948 | 22.2638 | -3.1024 | -2.2948 | -1.703 | -4.6223 | -0.021216 | -1.6958 | -1.4148 | -0.014054 | -3.3834 | 4.131 | 14.3814 | -0.92375 | -7.681 | 17.0602 | 17.0602 | -21.0249 | -45.7661 | -62.3789 | -16.5808 | -12.193 | -9.0472 | -19.7266 | -15.6591 | -24.9256 | -8.6008 | -8.3428 | -24.2599 | -58.1104 | -57.5973 | -0.93338 | -1.0953 | -0.51314 | -0.25802 | -0.58215 | -224.418 | -186.333 | -1.1332 | -56.9772 | -56.869 | -0.10823 | -45.798 | -12.7326 | -0.0090091 | -410.824 | -414.799 | 22.2638 | 3.966 | 12.0198 | -320.269 | 34.288 | -414.908 | -19.7266 | -24.2599 | -15.3478 | -15.3478 | -10.8145 | -0.93338 | -1.0953 | -0.54814 | -0.54814 | -0.38623 | 17.0602 | 17.0602 | 17.0602 | 39.6355 | 0.3412 | 57.9862 | 72.1353 | 16.719 | 72.4765 | 72.4765 | 58.3275 | 58.3275 | 39.9768 | 39.9768
Entropy Flow | kW/K | 2.9537 | -2.3652 | -37.0897 | -247.2432 | 9.9923 | 3.8389 | -20.1932 | -20.7865 | -14.3824 | -38.7274 | -0.34178 | -13.4305 | -7.2814 | -3.5209 | -24.1197 | -3.4644 | -8.3991 | -86.3485 | -237.7402 | -171.403 | -144.3877 | -204.5465 | -261.8393 | -311.1064 | -180.2722 | -250.0702 | -239.0954 | -190.4599 | -44.9053 | -286.7289 | -160.9979 | -156.168 | -205.9028 | -162.7854 | -161.3451 | -2.8081 | -3.341 | -1.4407 | -4.8299 | -1.9004 | -116.4783 | -42.0392 | -3.1743 | -159.611 | -159.2015 | -0.29269 | -130.8338 | -36.5631 | -2.3652 | -234.3124 | -247.1686 | 3.8389 | 7.9951 | 3.3656 | -51.3715 | 18.5941 | -247.2432 | -190.4599 | -205.9028 | -43.0877 | -43.0096 | -26.2468 | -2.8081 | -3.341 | -1.5388 | -1.5361 | -0.93738 | -171.403 | -144.3877 | -147.3656 | -124.0699 | -3.4281 | -96.0126 | -77.3314 | -167.9749 | -80.3248 | -77.7574 | -94.498 | -93.6492 | -116.8949 | -115.3479
Exergy Flow | MW | -0.89014 | 0.70055 | 6.4042 | -340.735 | 23.3971 | 21.1121 | 2.9556 | 3.9412 | 2.6117 | 6.9959 | 0.081319 | 2.3333 | 0.76961 | 1.0422 | 3.8525 | 5.1703 | 16.9011 | 24.9808 | 63.641 | 68.4811 | 60.3765 | 40.339 | 32.7857 | 30.953 | 37.5009 | 62.8281 | 62.6814 | 37.4114 | -2.1875 | 61.0931 | 39.6986 | 38.5076 | 37.5109 | -9.2748 | -9.1938 | -0.090955 | -0.092969 | -0.080939 | 1.191 | -0.012032 | -189.4745 | -173.7213 | -0.18086 | -9.0939 | -9.1086 | -0.020419 | -6.5479 | -1.7637 | 0.70055 | -340.5303 | -340.6484 | 21.1121 | 1.5675 | 11.0101 | -304.8576 | 28.7098 | -340.735 | 37.4114 | 37.5109 | -2.4215 | -2.4449 | -2.9405 | -0.090955 | -0.092969 | -0.086482 | -0.087319 | -0.10502 | 68.4811 | 60.3765 | 61.2699 | 76.8565 | 1.3696 | 86.79 | 95.3347 | 67.1115 | 96.5739 | 95.8037 | 86.6769 | 86.4223 | 75.0453 | 74.5812
Average MW |  | 28.9596 | 31.9988 | 28.9596 | 18.0153 | 8.5858 | 2.0159 | 28.0425 | 28.0325 | 32.2715 | 29.4319 | 32.2715 | 28.9596 | 28.0425 | 28.9596 | 28.9596 | 28.0425 | 8.5858 | 8.5858 | 9.4522 | 9.4522 | 11.4018 | 11.4018 | 11.4018 | 11.4018 | 10.3126 | 9.4522 | 9.4522 | 10.3126 | 16.9315 | 9.7132 | 9.853 | 9.853 | 10.3126 | 17.0196 | 17.0196 | 13.4732 | 13.4732 | 17.0202 | 9.853 | 12.6511 | 18.0153 | 18.0153 | 17.0196 | 17.0196 | 17.0269 | 15.1438 | 16.8408 | 16.9397 | 31.9988 | 18.0153 | 18.0153 | 2.0159 | 31.9988 | 31.9988 | 18.0153 | 12.0102 | 18.0153 | 10.3126 | 10.3126 | 17.0306 | 17.0306 | 17.0306 | 13.4732 | 13.4732 | 17.0306 | 17.0306 | 17.0306 | 9.4522 | 11.4018 | 10.6132 | 9.4522 | 9.4522 | 9.4522 | 9.4522 | 9.4522 | 9.4522 | 9.9771 | 9.9771 | 10.2514 | 10.2514 | 10.6132
Mole Flows | kmol/sec | 0.61839 | 0.7171 | 0.61839 | 1.4342 | 1.9185 | 1.4342 | 0.48428 | 0.20869 | 0.13411 | 0.40969 | 0.13411 | 0.61839 | 0.48428 | 0.61839 | 0.61839 | 0.48428 | 1.9185 | 1.9185 | 5.2589 | 5.2589 | 4.3597 | 4.3597 | 4.3597 | 4.3597 | 3.6322 | 5.2589 | 5.2589 | 3.6322 | 0.23586 | 5.4488 | 3.3964 | 3.2945 | 3.6322 | 0.88409 | 0.87638 | 0.040965 | 0.040965 | 0.0077079 | 0.10189 | 0.033257 | 0.80179 | 0.80179 | 0.01724 | 0.86685 | 0.8635 | 0.0033505 | 0.7274 | 0.18995 | 0.7171 | 1.4342 | 1.4342 | 1.4342 | 0.7171 | 0.7171 | 1.4342 | 2.1513 | 1.4342 | 3.6322 | 3.6322 | 0.22835 | 0.22835 | 0.22835 | 0.040965 | 0.040965 | 0.0081553 | 0.0081553 | 0.0081553 | 5.2589 | 4.3597 | 4.6836 | 5.1537 | 0.10518 | 5.1537 | 5.1537 | 5.1537 | 5.2589 | 4.9822 | 4.9822 | 4.8489 | 4.8489 | 4.6836
H2 | kmol/sec | 0 | 0 | 0 | 0 | 1.4342 | 1.4342 | 0 | 0 | 0 | 0 | 0 | 0 | 0 | 0 | 0 | 0 | 1.4342 | 1.4342 | 3.687 | 3.687 | 2.3382 | 2.3382 | 2.3382 | 2.3382 | 2.3242 | 3.687 | 3.687 | 2.3242 | 0.0024255 | 3.6888 | 2.3218 | 2.2521 | 2.3242 | 0.0011451 | 0.0011353 | 0.014554 | 0.014554 | 9.7031e-06 | 0.069654 | 0.014544 | 0 | 0 | 2.2328e-05 | 0.0011227 | 0.00043789 | 0.00068483 | 0.013964 | 0.0017253 | 0 | 0 | 0 | 1.4342 | 0 | 0 | 0 | 1.4342 | 0 | 2.3242 | 2.3242 | 0 | 0 | 0 | 0.014554 | 0.014554 | 0 | 0 | 0 | 3.687 | 2.3382 | 2.8241 | 3.6133 | 0.073741 | 3.6133 | 3.6133 | 3.6133 | 3.687 | 3.272 | 3.272 | 3.0721 | 3.0721 | 2.8241
N2 | kmol/sec | 0.48307 | 0 | 0.48307 | 0 | 0.48307 | 0 | 0.48307 | 0.20836 | 3.1194e-20 | 0.27471 | 3.1194e-20 | 0.48307 | 0.48307 | 0.48307 | 0.48307 | 0.48307 | 0.48307 | 0.48307 | 1.3508 | 1.3508 | 0.90114 | 0.90114 | 0.90114 | 0.90114 | 0.89524 | 1.3508 | 1.3508 | 0.89524 | 0.0010633 | 1.3515 | 0.89418 | 0.86735 | 0.89524 | 0.00058808 | 0.00058298 | 0.0060435 | 0.0060435 | 5.1009e-06 | 0.026825 | 0.0060384 | 0 | 0 | 1.1468e-05 | 0.00057661 | 0.0002556 | 0.00032102 | 0.0058986 | 0.00072795 | 0 | 0 | 0 | 0 | 0 | 0 | 0 | 0 | 0 | 0.89524 | 0.89524 | 0 | 0 | 0 | 0.0060435 | 0.0060435 | 0 | 0 | 0 | 1.3508 | 0.90114 | 1.0631 | 1.3237 | 0.027015 | 1.3237 | 1.3237 | 1.3237 | 1.3508 | 1.2124 | 1.2124 | 1.1458 | 1.1458 | 1.0631
CH4 | kmol/sec | 0 | 0 | 0 | 0 | 0 | 0 | 0 | 0 | 0 | 0 | 0 | 0 | 0 | 0 | 0 | 0 | 0 | 0 | 3.975e-09 | 3.975e-09 | 4.1304e-09 | 4.1304e-09 | 4.1304e-09 | 4.1304e-09 | 4.0557e-09 | 3.9287e-09 | 3.9287e-09 | 4.0557e-09 | 1.6567e-11 | 3.9364e-09 | 4.0392e-09 | 3.918e-09 | 4.0557e-09 | 1.9999e-11 | 1.9812e-11 | 6.2513e-11 | 6.2513e-11 | 1.8681e-13 | 1.2117e-10 | 6.2326e-11 | 0 | 0 | 3.8998e-13 | 1.9609e-11 | 1.4225e-11 | 5.3843e-12 | 7.4686e-11 | 7.6395e-12 | 0 | 0 | 0 | 0 | 0 | 0 | 0 | 0 | 0 | 4.0557e-09 | 4.0557e-09 | 0 | 0 | 0 | 6.2513e-11 | 6.2513e-11 | 0 | 0 | 0 | 3.975e-09 | 4.1304e-09 | 4.1304e-09 | 3.9253e-09 | 7.9501e-11 | 3.9499e-09 | 3.992e-09 | 3.8955e-09 | 4.0715e-09 | 4.0715e-09 | 4.0715e-09 | 4.0715e-09 | 4.0715e-09 | 4.0715e-09
AR | kmol/sec | 0.0057634 | 0 | 0.0057634 | 0 | 0.0011623 | 0 | 0.0011623 | 0.00033241 | 0.0046011 | 0.005431 | 0.0046011 | 0.0057634 | 0.0011623 | 0.0057634 | 0.0057634 | 0.0011623 | 0.0011623 | 0.0011623 | 0.028775 | 0.028775 | 0.028775 | 0.028775 | 0.028775 | 0.028775 | 0.028491 | 0.028775 | 0.028775 | 0.028491 | 5.5515e-05 | 0.0288 | 0.028436 | 0.027583 | 0.028491 | 4.1087e-05 | 4.072e-05 | 0.00026848 | 0.00026848 | 3.6673e-07 | 0.00085307 | 0.00026811 | 0 | 0 | 8.0119e-07 | 4.0285e-05 | 2.2422e-05 | 1.7864e-05 | 0.00028329 | 2.5909e-05 | 0 | 0 | 0 | 0 | 0 | 0 | 0 | 0 | 0 | 0.028491 | 0.028491 | 0 | 0 | 0 | 0.00026848 | 0.00026848 | 0 | 0 | 0 | 0.028775 | 0.028775 | 0.028775 | 0.028199 | 0.00057549 | 0.028199 | 0.028199 | 0.028199 | 0.028775 | 0.028775 | 0.028775 | 0.028775 | 0.028775 | 0.028775
NH3 | kmol/sec | 0 | 0 | 0 | 0 | 0 | 0 | 0 | 0 | 0 | 0 | 0 | 0 | 0 | 0 | 0 | 0 | 0 | 0 | 0.19157 | 0.19157 | 1.0908 | 1.0908 | 1.0908 | 1.0908 | 0.38358 | 0.19157 | 0.19157 | 0.38358 | 0.23231 | 0.37904 | 0.15127 | 0.14673 | 0.38358 | 0.88231 | 0.87462 | 0.020081 | 0.020081 | 0.0076927 | 0.0045381 | 0.012389 | 0 | 0 | 0.017205 | 0.8651 | 0.86278 | 0.002325 | 0.70723 | 0.18747 | 0 | 0 | 0 | 0 | 0 | 0 | 0 | 0 | 0 | 0.38358 | 0.38358 | 0.22835 | 0.22835 | 0.22835 | 0.020081 | 0.020081 | 0.0081553 | 0.0081553 | 0.0081553 | 0.19157 | 1.0908 | 0.76685 | 0.18774 | 0.0038314 | 0.18774 | 0.18774 | 0.18774 | 0.19157 | 0.46828 | 0.46828 | 0.60156 | 0.60156 | 0.76685
H2O | kmol/sec | 0 | 0 | 0 | 1.4342 | 0 | 0 | 0 | 0 | 0 | 0 | 0 | 0 | 0 | 0 | 0 | 0 | 0 | 0 | 0 | 0 | 0 | 0 | 0 | 0 | 0 | 0 | 0 | 0 | 0 | 0 | 0 | 0 | 0 | 0 | 0 | 0 | 0 | 0 | 0 | 0 | 0.80179 | 0.80179 | 0 | 0 | 0 | 0 | 0 | 0 | 0 | 1.4342 | 1.4342 | 0 | 0 | 0 | 1.4342 | 0 | 1.4342 | 0 | 0 | 0 | 0 | 0 | 0 | 0 | 0 | 0 | 0 | 0 | 0 | 0 | 0 | 0 | 0 | 0 | 0 | 0 | 0 | 0 | 0 | 0 | 0
O2 | kmol/sec | 0.12955 | 0.7171 | 0.12955 | 0 | 4.8428e-05 | 0 | 4.8428e-05 | 2.087e-07 | 0.1295 | 0.12955 | 0.1295 | 0.12955 | 4.8428e-05 | 0.12955 | 0.12955 | 4.8428e-05 | 4.8428e-05 | 4.8428e-05 | 0.00074552 | 0.00074552 | 0.00074569 | 0.00074569 | 0.00074569 | 0.00074569 | 0.00072209 | 0.00074553 | 0.00074553 | 0.00072209 | 6.8891e-06 | 0.00074916 | 0.00071521 | 0.00069375 | 0.00072209 | 9.5942e-06 | 9.4979e-06 | 1.7737e-05 | 1.7737e-05 | 9.6376e-08 | 2.1456e-05 | 1.7641e-05 | 0 | 0 | 1.8709e-07 | 9.4072e-06 | 7.6826e-06 | 1.7246e-06 | 2.3601e-05 | 3.6337e-06 | 0.7171 | 0 | 0 | 0 | 0.7171 | 0.7171 | 0 | 0.7171 | 0 | 0.00072209 | 0.00072209 | 0 | 0 | 0 | 1.7737e-05 | 1.7737e-05 | 0 | 0 | 0 | 0.00074552 | 0.00074569 | 0.00074569 | 0.00073059 | 1.491e-05 | 0.00073063 | 0.00073073 | 0.00073061 | 0.00074564 | 0.00074564 | 0.00074564 | 0.00074564 | 0.00074564 | 0.00074564
H2 |  | 0 | 0 | 0 | 0 | 0.74757 | 1 | 0 | 0 | 0 | 0 | 0 | 0 | 0 | 0 | 0 | 0 | 0.74757 | 0.74757 | 0.70111 | 0.70111 | 0.53632 | 0.53632 | 0.53632 | 0.53632 | 0.63988 | 0.70111 | 0.70111 | 0.63988 | 0.010284 | 0.67698 | 0.68361 | 0.68361 | 0.63988 | 0.0012952 | 0.0012955 | 0.35528 | 0.35528 | 0.0012588 | 0.68361 | 0.43733 | 0 | 0 | 0.0012952 | 0.0012952 | 0.0005071 | 0.2044 | 0.019197 | 0.0090831 | 0 | 0 | 0 | 1 | 0 | 0 | 0 | 0.66667 | 0 | 0.63988 | 0.63988 | 0 | 0 | 0 | 0.35528 | 0.35528 | 0 | 0 | 0 | 0.70111 | 0.53632 | 0.60298 | 0.70111 | 0.70111 | 0.70111 | 0.70111 | 0.70111 | 0.70111 | 0.65674 | 0.65674 | 0.63356 | 0.63356 | 0.60298
N2 |  | 0.78118 | 0 | 0.78118 | 0 | 0.2518 | 0 | 0.9975 | 0.99841 | 2.3261e-19 | 0.67053 | 2.3261e-19 | 0.78118 | 0.9975 | 0.78118 | 0.78118 | 0.9975 | 0.2518 | 0.2518 | 0.25685 | 0.25685 | 0.2067 | 0.2067 | 0.2067 | 0.2067 | 0.24647 | 0.25685 | 0.25685 | 0.24647 | 0.0045082 | 0.24803 | 0.26327 | 0.26327 | 0.24647 | 0.00066518 | 0.00066521 | 0.14753 | 0.14753 | 0.00066177 | 0.26327 | 0.18157 | 0 | 0 | 0.00066518 | 0.00066518 | 0.000296 | 0.095811 | 0.0081091 | 0.0038323 | 0 | 0 | 0 | 0 | 0 | 0 | 0 | 0 | 0 | 0.24647 | 0.24647 | 0 | 0 | 0 | 0.14753 | 0.14753 | 0 | 0 | 0 | 0.25685 | 0.2067 | 0.22699 | 0.25685 | 0.25685 | 0.25685 | 0.25685 | 0.25685 | 0.25685 | 0.24335 | 0.24335 | 0.23629 | 0.23629 | 0.22699
CH4 |  | 0 | 0 | 0 | 0 | 0 | 0 | 0 | 0 | 0 | 0 | 0 | 0 | 0 | 0 | 0 | 0 | 0 | 0 | 7.5587e-10 | 7.5587e-10 | 9.4742e-10 | 9.4742e-10 | 9.4742e-10 | 9.4742e-10 | 1.1166e-09 | 7.4706e-10 | 7.4706e-10 | 1.1166e-09 | 7.0242e-11 | 7.2242e-10 | 1.1893e-09 | 1.1893e-09 | 1.1166e-09 | 2.2621e-11 | 2.2607e-11 | 1.526e-09 | 1.526e-09 | 2.4237e-11 | 1.1893e-09 | 1.8741e-09 | 0 | 0 | 2.2621e-11 | 2.2621e-11 | 1.6473e-11 | 1.607e-09 | 1.0267e-10 | 4.0218e-11 | 0 | 0 | 0 | 0 | 0 | 0 | 0 | 0 | 0 | 1.1166e-09 | 1.1166e-09 | 0 | 0 | 0 | 1.526e-09 | 1.526e-09 | 0 | 0 | 0 | 7.5587e-10 | 9.4742e-10 | 8.8189e-10 | 7.6164e-10 | 7.5587e-10 | 7.6643e-10 | 7.746e-10 | 7.5587e-10 | 7.7422e-10 | 8.1722e-10 | 8.1722e-10 | 8.3968e-10 | 8.3968e-10 | 8.6932e-10
AR |  | 0.00932 | 0 | 0.00932 | 0 | 0.00060583 | 0 | 0.0024 | 0.0015928 | 0.03431 | 0.013256 | 0.03431 | 0.00932 | 0.0024 | 0.00932 | 0.00932 | 0.0024 | 0.00060583 | 0.00060583 | 0.0054716 | 0.0054716 | 0.0066002 | 0.0066002 | 0.0066002 | 0.0066002 | 0.007844 | 0.0054716 | 0.0054716 | 0.007844 | 0.00023538 | 0.0052856 | 0.0083723 | 0.0083723 | 0.007844 | 4.6473e-05 | 4.6463e-05 | 0.0065539 | 0.0065539 | 4.7578e-05 | 0.0083723 | 0.0080618 | 0 | 0 | 4.6473e-05 | 4.6473e-05 | 2.5966e-05 | 0.0053317 | 0.00038945 | 0.0001364 | 0 | 0 | 0 | 0 | 0 | 0 | 0 | 0 | 0 | 0.007844 | 0.007844 | 0 | 0 | 0 | 0.0065539 | 0.0065539 | 0 | 0 | 0 | 0.0054716 | 0.0066002 | 0.0061437 | 0.0054716 | 0.0054716 | 0.0054716 | 0.0054716 | 0.0054716 | 0.0054716 | 0.0057755 | 0.0057755 | 0.0059342 | 0.0059342 | 0.0061437
NH3 |  | 0 | 0 | 0 | 0 | 0 | 0 | 0 | 0 | 0 | 0 | 0 | 0 | 0 | 0 | 0 | 0 | 0 | 0 | 0.036428 | 0.036428 | 0.25021 | 0.25021 | 0.25021 | 0.25021 | 0.1056 | 0.036428 | 0.036428 | 0.1056 | 0.98494 | 0.069563 | 0.044539 | 0.044539 | 0.1056 | 0.99798 | 0.99798 | 0.49021 | 0.49021 | 0.99802 | 0.044539 | 0.37251 | 0 | 0 | 0.99798 | 0.99798 | 0.99916 | 0.69394 | 0.97227 | 0.98693 | 0 | 0 | 0 | 0 | 0 | 0 | 0 | 0 | 0 | 0.1056 | 0.1056 | 1 | 1 | 1 | 0.49021 | 0.49021 | 1 | 1 | 1 | 0.036428 | 0.25021 | 0.16373 | 0.036428 | 0.036428 | 0.036427 | 0.036427 | 0.036428 | 0.036427 | 0.093991 | 0.093991 | 0.12406 | 0.12406 | 0.16373
H2O |  | 0 | 0 | 0 | 1 | 0 | 0 | 0 | 0 | 0 | 0 | 0 | 0 | 0 | 0 | 0 | 0 | 0 | 0 | 0 | 0 | 0 | 0 | 0 | 0 | 0 | 0 | 0 | 0 | 0 | 0 | 0 | 0 | 0 | 0 | 0 | 0 | 0 | 0 | 0 | 0 | 1 | 1 | 0 | 0 | 0 | 0 | 0 | 0 | 0 | 1 | 1 | 0 | 0 | 0 | 1 | 0 | 1 | 0 | 0 | 0 | 0 | 0 | 0 | 0 | 0 | 0 | 0 | 0 | 0 | 0 | 0 | 0 | 0 | 0 | 0 | 0 | 0 | 0 | 0 | 0 | 0
O2 |  | 0.2095 | 1 | 0.2095 | 0 | 2.5243e-05 | 0 | 9.9999e-05 | 1e-06 | 0.96569 | 0.31622 | 0.96569 | 0.2095 | 9.9999e-05 | 0.2095 | 0.2095 | 9.9999e-05 | 2.5243e-05 | 2.5243e-05 | 0.00014176 | 0.00014176 | 0.00017105 | 0.00017105 | 0.00017105 | 0.00017105 | 0.0001988 | 0.00014177 | 0.00014177 | 0.0001988 | 2.9209e-05 | 0.00013749 | 0.00021058 | 0.00021058 | 0.0001988 | 1.0852e-05 | 1.0838e-05 | 0.00043298 | 0.00043298 | 1.2503e-05 | 0.00021058 | 0.00053044 | 0 | 0 | 1.0852e-05 | 1.0852e-05 | 8.897e-06 | 0.00051473 | 3.2446e-05 | 1.913e-05 | 1 | 0 | 0 | 0 | 1 | 1 | 0 | 0.33333 | 0 | 0.0001988 | 0.0001988 | 0 | 0 | 0 | 0.00043298 | 0.00043298 | 0 | 0 | 0 | 0.00014176 | 0.00017105 | 0.00015921 | 0.00014176 | 0.00014176 | 0.00014177 | 0.00014179 | 0.00014176 | 0.00014179 | 0.00014966 | 0.00014966 | 0.00015378 | 0.00015378 | 0.0001592
Mass Flows | kg/sec | 17.9082 | 22.9463 | 17.9082 | 25.8375 | 16.4717 | 2.8912 | 13.5805 | 5.8502 | 4.3278 | 12.058 | 4.3278 | 17.9082 | 13.5805 | 17.9082 | 17.9082 | 13.5805 | 16.4717 | 16.4717 | 49.708 | 49.708 | 49.708 | 49.708 | 49.708 | 49.708 | 37.458 | 49.708 | 49.708 | 37.458 | 3.9934 | 52.9257 | 33.4646 | 32.4607 | 37.458 | 15.047 | 14.9158 | 0.55193 | 0.55193 | 0.13119 | 1.0039 | 0.42074 | 14.4444 | 14.4444 | 0.29342 | 14.7535 | 14.7028 | 0.050739 | 12.25 | 3.2177 | 22.9463 | 25.8375 | 25.8375 | 2.8912 | 22.9463 | 22.9463 | 25.8375 | 25.8375 | 25.8375 | 37.458 | 37.458 | 3.8889 | 3.8889 | 3.8889 | 0.55193 | 0.55193 | 0.13889 | 0.13889 | 0.13889 | 49.708 | 49.708 | 49.708 | 48.7138 | 0.99416 | 48.7138 | 48.7138 | 48.7138 | 49.708 | 49.708 | 49.708 | 49.708 | 49.708 | 49.708

## Overall23
Example streams 5-18 |  | In | Out | In | Out | Out | Out | In | Out | Out | Out | Out | Out | Out | In | In | Out | In | Out | In | Out | In | Out | In | Out | Balances
Section In
Section Out
Stream Name | Units | AIR | ELECTO2 | FEEDW | O2PROD | S-5 | S-6 | S-7 | S-8 | S-12 | S-14 | S-15 | ELECTROL.ELECTO2 | ELECTROL.HYDROGEN | ELECTROL.WATER | REFRIG1.S-3H | REFRIG1.S-3M | REFRIG1.S-10 | REFRIG1.S-11 | REFRIG2.S-4B | REFRIG2.S-4C | REFRIG2.S-16 | REFRIG2.S-17 | SYNTH.S-2V | SYNTH.S-3
From |  |  | ELECTROL |  | HX1 | PURGE-S | 08-E007F |  | E001A | SPLIT6-1 | D002 | D002 | ELECTROL.FEEDPROD | ELECTROL.SEPARATR |  |  | REFRIG1.E005 |  | REFRIG1.E005 |  | REFRIG2.08-E007 |  | REFRIG2.08-E007 |  | SYNTH.R002
To |  | FEEDCOMP |  | ELECTROL |  |  |  | E001A | [6 empty] | ELECTROL.FEEDPUMP | REFRIG1.E005 |  | REFRIG1.E005-V |  | REFRIG2.08-E007 |  | REFRIG2.08-E007V |  | SYNTH.R001-S1
Stream Class |  | CONVEN | CONVEN | CONVEN | CONVEN | CONVEN | CONVEN | CONVEN | CONVEN | CONVEN | CONVEN | CONVEN | CONVEN | CONVEN | CONVEN | CONVEN | CONVEN | CONVEN | CONVEN | CONVEN | CONVEN | CONVEN | CONVEN | CONVEN | CONVEN
Phase |  | Vapor Phase | Vapor Phase | Liquid Phase | Vapor Phase | Vapor Phase | Vapor Phase | Liquid Phase | Vapor Phase | Liquid Phase | Liquid Phase | Vapor Phase | Vapor Phase | Vapor Phase | Liquid Phase |  |  | Liquid Phase | Vapor Phase | Vapor Phase |  | Liquid Phase | Vapor Phase | Vapor Phase | Vapor Phase
Temperature | K | 298.15 | 298.15 | 293.15 | 293.15 | 283.721 | 298.545 | 378.15 | 623.316 | 308.198 | 307.861 | 307.861 | 298.15 | 826.3 | 293.15 | 302.989 | 283.721 | 293.15 | 270.437 | 308.282 | 298.545 | 293.15 | 270.437 | 453.15 | 759.457
Pressure | bar | 1 | 1.5 | 1 | 1.5 | 275 | 30 | 48.5 | 45 | 30 | 20 | 20 | 1.5 | 26.5166 | 1 | 275 | 275 | 8.6 | 3.9 | 30 | 30 | 8.6 | 3.9 | 292 | 284
Molar Vapor Fraction |  | 1 | 1 | 0 | 1 | 1 | 1 | 0 | 1 | 0 | 0 | 1 | 1 | 1 | 0 | 0.9692 | 0.93507 | 0 | 1 | 1 | 0.81184 | 0 | 1 | 1 | 1
Molar Enthalpy | J/kmol | -6515.17 | -12563.2 | -289296000 | -158205 | -2532330 | -17504500 | -279897000 | -232396000 | -65728800 | -65858500 | -32301600 | -12563.2 | 15523500 | -289296000 | -5430950 | -6679030 | -67212400 | -47359600 | -22784800 | -26737100 | -67212400 | -47359600 | 3244060 | 3913210
Molar Entropy | J/kmol-K | 4776.45 | -3298.28 | -172391 | -2548.63 | -47402.5 | -57142.5 | -145273 | -52431.7 | -184127 | -184367 | -87358.1 | -3298.28 | 2676.69 | -172391 | -52435.8 | -56687.4 | -188693 | -114942 | -68548.3 | -81558.5 | -188693 | -114942 | -32593 | -33119.1
Molar Density | kmol/cum | 0.04034 | 0.060551 | 42.0944 | 0.061589 | 9.8829 | 1.2446 | 53.121 | 0.95032 | 25.0407 | 25.0159 | 0.84605 | 0.060551 | 0.38328 | 42.0944 | 9.5673 | 10.3131 | 26.0417 | 0.18145 | 1.2335 | 1.5161 | 26.0417 | 0.18145 | 6.7503 | 4.1217
Enthalpy Flow | Watt | -0.0040289 | -0.0090091 | -414.908 | -0.021216 | -0.25802 | -0.58215 | -224.418 | -186.333 | -1.1332 | -56.869 | -0.10823 | -0.0090091 | 22.2638 | -414.908 | -19.7266 | -24.2599 | -15.3478 | -10.8145 | -0.93338 | -1.0953 | -0.54814 | -0.38623 | 17.0602 | 17.0602 | -831.179
Entropy Flow | kW/K | 2.9537 | -2.3652 | -247.2432 | -0.34178 | -4.8299 | -1.9004 | -116.4783 | -42.0392 | -3.1743 | -159.2015 | -0.29269 | -2.3652 | 3.8389 | -247.2432 | -190.4599 | -205.9028 | -43.0877 | -26.2468 | -2.8081 | -3.341 | -1.5388 | -0.93738 | -171.403 | -144.3877 | 423.8216
Exergy Flow | MW | -0.89014 | 0.70055 | -340.735 | 0.081319 | 1.191 | -0.012032 | -189.4745 | -173.7213 | -0.18086 | -9.1086 | -0.020419 | 0.70055 | 21.1121 | -340.735 | 37.4114 | 37.5109 | -2.4215 | -2.9405 | -0.090955 | -0.092969 | -0.086482 | -0.10502 | 68.4811 | 60.3765 | 704.0326
Average MW |  | 28.9596 | 31.9988 | 18.0153 | 32.2715 | 9.853 | 12.6511 | 18.0153 | 18.0153 | 17.0196 | 17.0269 | 15.1438 | 31.9988 | 2.0159 | 18.0153 | 10.3126 | 10.3126 | 17.0306 | 17.0306 | 13.4732 | 13.4732 | 17.0306 | 17.0306 | 9.4522 | 11.4018
Mole Flows | kmol/sec | 0.61839 | 0.7171 | 1.4342 | 0.13411 | 0.10189 | 0.033257 | 0.80179 | 0.80179 | 0.01724 | 0.8635 | 0.0033505 | 0.7171 | 1.4342 | 1.4342 | 3.6322 | 3.6322 | 0.22835 | 0.22835 | 0.040965 | 0.040965 | 0.0081553 | 0.0081553 | 5.2589 | 4.3597
H2 | kmol/sec | 0 | 0 | 0 | 0 | 0.069654 | 0.014544 | 0 | 0 | 2.2328e-05 | 0.00043789 | 0.00068483 | 0 | 1.4342 | 0 | 2.3242 | 2.3242 | 0 | 0 | 0.014554 | 0.014554 | 0 | 0 | 3.687 | 2.3382
N2 | kmol/sec | 0.48307 | 0 | 0 | 3.1194e-20 | 0.026825 | 0.0060384 | 0 | 0 | 1.1468e-05 | 0.0002556 | 0.00032102 | 0 | 0 | 0 | 0.89524 | 0.89524 | 0 | 0 | 0.0060435 | 0.0060435 | 0 | 0 | 1.3508 | 0.90114
CH4 | kmol/sec | 0 | 0 | 0 | 0 | 1.2117e-10 | 6.2326e-11 | 0 | 0 | 3.8998e-13 | 1.4225e-11 | 5.3843e-12 | 0 | 0 | 0 | 4.0557e-09 | 4.0557e-09 | 0 | 0 | 6.2513e-11 | 6.2513e-11 | 0 | 0 | 3.975e-09 | 4.1304e-09
AR | kmol/sec | 0.0057634 | 0 | 0 | 0.0046011 | 0.00085307 | 0.00026811 | 0 | 0 | 8.0119e-07 | 2.2422e-05 | 1.7864e-05 | 0 | 0 | 0 | 0.028491 | 0.028491 | 0 | 0 | 0.00026848 | 0.00026848 | 0 | 0 | 0.028775 | 0.028775
NH3 | kmol/sec | 0 | 0 | 0 | 0 | 0.0045381 | 0.012389 | 0 | 0 | 0.017205 | 0.86278 | 0.002325 | 0 | 0 | 0 | 0.38358 | 0.38358 | 0.22835 | 0.22835 | 0.020081 | 0.020081 | 0.0081553 | 0.0081553 | 0.19157 | 1.0908
H2O | kmol/sec | 0 | 0 | 1.4342 | 0 | 0 | 0 | 0.80179 | 0.80179 | 0 | 0 | 0 | 0 | 0 | 1.4342 | 0 | 0 | 0 | 0 | 0 | 0 | 0 | 0 | 0 | 0
O2 | kmol/sec | 0.12955 | 0.7171 | 0 | 0.1295 | 2.1456e-05 | 1.7641e-05 | 0 | 0 | 1.8709e-07 | 7.6826e-06 | 1.7246e-06 | 0.7171 | 0 | 0 | 0.00072209 | 0.00072209 | 0 | 0 | 1.7737e-05 | 1.7737e-05 | 0 | 0 | 0.00074552 | 0.00074569
H2 |  | 0 | 0 | 0 | 0 | 0.68361 | 0.43733 | 0 | 0 | 0.0012952 | 0.0005071 | 0.2044 | 0 | 1 | 0 | 0.63988 | 0.63988 | 0 | 0 | 0.35528 | 0.35528 | 0 | 0 | 0.70111 | 0.53632
N2 |  | 0.78118 | 0 | 0 | 2.3261e-19 | 0.26327 | 0.18157 | 0 | 0 | 0.00066518 | 0.000296 | 0.095811 | 0 | 0 | 0 | 0.24647 | 0.24647 | 0 | 0 | 0.14753 | 0.14753 | 0 | 0 | 0.25685 | 0.2067
CH4 |  | 0 | 0 | 0 | 0 | 1.1893e-09 | 1.8741e-09 | 0 | 0 | 2.2621e-11 | 1.6473e-11 | 1.607e-09 | 0 | 0 | 0 | 1.1166e-09 | 1.1166e-09 | 0 | 0 | 1.526e-09 | 1.526e-09 | 0 | 0 | 7.5587e-10 | 9.4742e-10
AR |  | 0.00932 | 0 | 0 | 0.03431 | 0.0083723 | 0.0080618 | 0 | 0 | 4.6473e-05 | 2.5966e-05 | 0.0053317 | 0 | 0 | 0 | 0.007844 | 0.007844 | 0 | 0 | 0.0065539 | 0.0065539 | 0 | 0 | 0.0054716 | 0.0066002
NH3 |  | 0 | 0 | 0 | 0 | 0.044539 | 0.37251 | 0 | 0 | 0.99798 | 0.99916 | 0.69394 | 0 | 0 | 0 | 0.1056 | 0.1056 | 1 | 1 | 0.49021 | 0.49021 | 1 | 1 | 0.036428 | 0.25021
H2O |  | 0 | 0 | 1 | 0 | 0 | 0 | 1 | 1 | 0 | 0 | 0 | 0 | 0 | 1 | 0 | 0 | 0 | 0 | 0 | 0 | 0 | 0 | 0 | 0
O2 |  | 0.2095 | 1 | 0 | 0.96569 | 0.00021058 | 0.00053044 | 0 | 0 | 1.0852e-05 | 8.897e-06 | 0.00051473 | 1 | 0 | 0 | 0.0001988 | 0.0001988 | 0 | 0 | 0.00043298 | 0.00043298 | 0 | 0 | 0.00014176 | 0.00017105
Mass Flows | kg/sec | 17.9082 | 22.9463 | 25.8375 | 4.3278 | 1.0039 | 0.42074 | 14.4444 | 14.4444 | 0.29342 | 14.7028 | 0.050739 | 22.9463 | 2.8912 | 25.8375 | 37.458 | 37.458 | 3.8889 | 3.8889 | 0.55193 | 0.55193 | 0.13889 | 0.13889 | 49.708 | 49.708 | 2.81e-05

## Aspen Data Tables Modified31
Example streams 5-18
Section In
Section Out
Stream Name | Units | AIR | ELECTO2 | FEED | FEEDW | H2N2FEED | HYDROGEN | N2 | N2REFLUX | O2 | O2FEED | O2PROD | S1 | S2 | S3 | S4 | S5 | S-1 | S-2 | S-2B | S-2V | S-3 | S-3A | S-3B | S-3C | S-3E | S-3F | S-3G | S-3H | S-3I | S-3J | S-3K | S-3L | S-3M | S-4 | S-4A | S-4B | S-4C | S-4D | S-5 | S-6 | S-7 | S-8 | S-12 | S-12A | S-14 | S-15 | S-18 | S-19 | ELECTROL.ELECTO2 | ELECTROL.FEEDHETF | ELECTROL.HIPWATER | ELECTROL.HYDROGEN | ELECTROL.O2LOWP | ELECTROL.OXYGEN | ELECTROL.REACTINA | ELECTROL.REACTOUT | ELECTROL.WATER | REFRIG1.S-3H | REFRIG1.S-3M | REFRIG1.S-10 | REFRIG1.S-10A | REFRIG1.S-11 | REFRIG2.S-4B | REFRIG2.S-4C | REFRIG2.S-16 | REFRIG2.S-16A | REFRIG2.S-17 | SYNTH.S-2V | SYNTH.S-3 | SYNTH.S-20 | SYNTH.S-R3 | SYNTH.S-R5 | SYNTH.S-R6 | SYNTH.S-R7 | SYNTH.S-R9 | SYNTH.S-RAI | SYNTH.S-RAO | SYNTH.S-RBI | SYNTH.S-RBO | SYNTH.S-RCI | SYNTH.S-RCO
From |  |  | ELECTROL | COOLER |  | H-BFEDMX | ELECTROL | LP | HP | LP | HP | HX1 | HX1 | HX2 | FEEDCOMP | HX2 | PRODCOMP | HEATER | COMPR-A | COMPR-B | E002 | SYNTH | E001A | E002 | E003 | F002 | F001 | E004 | E004 | PURGEVL | MIX6-1 | PURGEVL | PURGE-S | REFRIG1 | D001M | D001 | D001 | REFRIG2 | 08-E007F | PURGE-S | 08-E007F |  | E001A | SPLIT6-1 | SPLIT6-1 | D002 | D002 | F002 | F001 | ELECTROL.FEEDPROD | ELECTROL.FEEDPROD | ELECTROL.FEEDPUMP | ELECTROL.SEPARATR | ELECTROL.O2TURBIN | ELECTROL.SEPARATR | ELECTROL.FEDHEAT | ELECTROL.REACTOR |  |  | REFRIG1.E005 |  | REFRIG1.E005-V | REFRIG1.E005 |  | REFRIG2.08-E007 |  | REFRIG2.08-E007V | REFRIG2.08-E007 |  | SYNTH.R002 | SYNTH.R001-HC | SYNTH.R001-HC | SYNTH.R001-S1 | SYNTH.R001-HB | SYNTH.R001-HA | SYNTH.R001-S1 | SYNTH.RA2501M1 | SYNTH.R001-A | SYNTH.R001-HA | SYNTH.R001-B | SYNTH.R001-HB | SYNTH.R001-C
To |  | FEEDCOMP |  | HP | ELECTROL | HEATER | H-BFEDMX | HX2 | LP | HX1 | LP |  | HX2 | PRODCOMP | HX1 | COOLER | H-BFEDMX | COMPR-A | MIX6-1 | E002 | SYNTH | E001A | E002 | E003 | F002 | E004 | E004 | COMPR-B | REFRIG1 | MIX6-1 | F001 | PURGE-S | MIX6-1 | PURGEVL | SPLIT6-1 | D001M | REFRIG2 | 08-E007F | D001M |  |  | E001A |  |  | D002 |  |  | D001 | D001 |  | ELECTROL.FEDHEAT | ELECTROL.FEEDPROD |  | ELECTROL.FEEDPROD | ELECTROL.O2TURBIN | ELECTROL.REACTOR | ELECTROL.SEPARATR | ELECTROL.FEEDPUMP | REFRIG1.E005 |  | REFRIG1.E005-V | REFRIG1.E005 |  | REFRIG2.08-E007 |  | REFRIG2.08-E007V | REFRIG2.08-E007 |  | SYNTH.R001-S1 |  | SYNTH.R002 | SYNTH.R001-HB | SYNTH.RA2501M1 | SYNTH.R001-HA | SYNTH.RA2501M1 | SYNTH.R001-HC | SYNTH.R001-A | SYNTH.R001-HA | SYNTH.R001-B | SYNTH.R001-HB | SYNTH.R001-C | SYNTH.R001-HC
Stream Class |  | CONVEN | CONVEN | CONVEN | CONVEN | CONVEN | CONVEN | CONVEN | CONVEN | CONVEN | CONVEN | CONVEN | CONVEN | CONVEN | CONVEN | CONVEN | CONVEN | CONVEN | CONVEN | CONVEN | CONVEN | CONVEN | CONVEN | CONVEN | CONVEN | CONVEN | CONVEN | CONVEN | CONVEN | CONVEN | CONVEN | CONVEN | CONVEN | CONVEN | CONVEN | CONVEN | CONVEN | CONVEN | CONVEN | CONVEN | CONVEN | CONVEN | CONVEN | CONVEN | CONVEN | CONVEN | CONVEN | CONVEN | CONVEN | CONVEN | CONVEN | CONVEN | CONVEN | CONVEN | CONVEN | CONVEN | CONVEN | CONVEN | CONVEN | CONVEN | CONVEN | CONVEN | CONVEN | CONVEN | CONVEN | CONVEN | CONVEN | CONVEN | CONVEN | CONVEN | CONVEN | CONVEN | CONVEN | CONVEN | CONVEN | CONVEN | CONVEN | CONVEN | CONVEN | CONVEN | CONVEN | CONVEN
Phase |  | Vapor Phase | Vapor Phase |  | Liquid Phase | Vapor Phase | Vapor Phase | Vapor Phase | Liquid Phase | Liquid Phase | Liquid Phase | Vapor Phase | Vapor Phase | Vapor Phase | Vapor Phase | Vapor Phase | Vapor Phase | Vapor Phase | Vapor Phase | Vapor Phase | Vapor Phase | Vapor Phase | Vapor Phase | Vapor Phase |  | Vapor Phase | Vapor Phase | Vapor Phase |  | Liquid Phase |  | Vapor Phase | Vapor Phase |  | Liquid Phase | Liquid Phase | Vapor Phase |  | Liquid Phase | Vapor Phase | Vapor Phase | Liquid Phase | Vapor Phase | Liquid Phase | Liquid Phase | Liquid Phase | Vapor Phase | Liquid Phase | Liquid Phase | Vapor Phase | Liquid Phase | Liquid Phase | Vapor Phase | Vapor Phase | Vapor Phase | Vapor Phase | Vapor Phase | Liquid Phase |  |  | Liquid Phase |  | Vapor Phase | Vapor Phase |  | Liquid Phase |  | Vapor Phase | Vapor Phase | Vapor Phase | Vapor Phase | Vapor Phase | Vapor Phase | Vapor Phase | Vapor Phase | Vapor Phase | Vapor Phase | Vapor Phase | Vapor Phase | Vapor Phase | Vapor Phase | Vapor Phase
Temperature | K | 298.15 | 298.15 | 100.81 | 293.15 | 764.108 | 826.3 | 81.0416 | 96.3667 | 95.6396 | 100.059 | 293.15 | 207.033 | 198.511 | 298.15 | 118.15 | 586.797 | 553.15 | 278.15 | 303.665 | 453.15 | 759.457 | 513.15 | 355.226 | 314.418 | 314.418 | 277.488 | 295.997 | 302.989 | 283.721 | 277.493 | 283.721 | 283.721 | 283.721 | 308.198 | 308.282 | 308.282 | 298.545 | 298.545 | 283.721 | 298.545 | 378.15 | 623.316 | 308.198 | 308.198 | 307.861 | 307.861 | 314.418 | 277.488 | 298.15 | 325.453 | 293.465 | 826.3 | 482.392 | 826.3 | 826 | 826.3 | 293.15 | 302.989 | 283.721 | 293.15 | 270.437 | 270.437 | 308.282 | 298.545 | 293.15 | 270.437 | 270.437 | 453.15 | 759.457 | 645.273 | 597.684 | 453.15 | 713.75 | 802.697 | 453.15 | 795.756 | 889.469 | 802.214 | 847.967 | 733.339 | 790.729
Pressure | bar | 1 | 1.5 | 6.5 | 1 | 26.5166 | 26.5166 | 1.5 | 6 | 1.722 | 6.171 | 1.5 | 6.5 | 1.5 | 3.5 | 6.5 | 26.5166 | 26.5166 | 275 | 292 | 292 | 284 | 281 | 278 | 275 | 275 | 274.5 | 274.5 | 275 | 275 | 275 | 275 | 275 | 275 | 30 | 30 | 30 | 30 | 30 | 275 | 30 | 48.5 | 45 | 30 | 30 | 20 | 20 | 275 | 274.5 | 1.5 | 26.5166 | 26.5166 | 26.5166 | 1.5 | 26.5166 | 26.51 | 26.5166 | 1 | 275 | 275 | 8.6 | 3.9 | 3.9 | 30 | 30 | 8.6 | 3.9 | 3.9 | 292 | 284 | 285 | 292 | 292 | 292 | 292 | 292 | 292 | 290 | 290 | 288 | 288 | 285
Molar Vapor Fraction |  | 1 | 1 | 0.69473 | 0 | 1 | 1 | 1 | 0 | 0 | 0 | 1 | 1 | 1 | 1 | 1 | 1 | 1 | 1 | 1 | 1 | 1 | 1 | 1 | 0.83315 | 1 | 1 | 1 | 0.9692 | 0 | 0.96511 | 1 | 1 | 0.93507 | 0 | 0 | 1 | 0.81184 | 0 | 1 | 1 | 0 | 1 | 0 | 0 | 0 | 1 | 0 | 0 | 1 | 0 | 0 | 1 | 1 | 1 | 1 | 1 | 0 | 0.9692 | 0.93507 | 0 | 0.086688 | 1 | 1 | 0.81184 | 0 | 0.086688 | 1 | 1 | 1 | 1 | 1 | 1 | 1 | 1 | 1 | 1 | 1 | 1 | 1 | 1 | 1
Molar Enthalpy | J/kmol | -6515.17 | -12563.2 | -7637130 | -289296000 | 13758200 | 15523500 | -6406210 | -10996000 | -12699100 | -11282500 | -158205 | -2742360 | -2921480 | -22726.6 | -5471380 | 8530170 | 7496240 | -481502 | -1460580 | 3244060 | 3913210 | -4822610 | -10497700 | -14308200 | -4564890 | -2318550 | -1720370 | -5430950 | -66392800 | -4574480 | -2532330 | -2532330 | -6679030 | -65728800 | -65721400 | -22784800 | -26737100 | -66572200 | -2532330 | -17504500 | -279897000 | -232396000 | -65728800 | -65728800 | -65858500 | -32301600 | -62961300 | -67031200 | -12563.2 | -286448000 | -289220000 | 15523500 | 5530610 | 16761600 | -223308000 | 15938300 | -289296000 | -5430950 | -6679030 | -67212400 | -67212400 | -47359600 | -22784800 | -26737100 | -67212400 | -67212400 | -47359600 | 3244060 | 3913210 | 3642540 | 7690670 | 3244060 | 11251300 | 13996800 | 3244060 | 13781700 | 14547200 | 11707200 | 12029000 | 8244510 | 8535480
Molar Entropy | J/kmol-K | 4776.45 | -3298.28 | -59978.3 | -172391 | 5208.45 | 2676.69 | -41697.2 | -99603 | -107247 | -94528.2 | -2548.63 | -21718.7 | -15035.5 | -5693.76 | -39004.2 | -7153.69 | -4378.01 | -45008.8 | -45207.3 | -32593 | -33119.1 | -46918.1 | -60059.7 | -71360.4 | -49631 | -47551.9 | -45465 | -52435.8 | -190393 | -52622 | -47402.5 | -47402.5 | -56687.4 | -184127 | -184103 | -68548.3 | -81558.5 | -186905 | -47402.5 | -57142.5 | -145273 | -52431.7 | -184127 | -184127 | -184367 | -87358.1 | -179865 | -192488 | -3298.28 | -163375 | -172339 | 2676.69 | 11149.2 | 4693.3 | -35818.9 | 8643.19 | -172391 | -52435.8 | -56687.4 | -188693 | -188351 | -114942 | -68548.3 | -81558.5 | -188693 | -188351 | -114942 | -32593 | -33119.1 | -31464.1 | -24073.9 | -32593 | -18629.8 | -15005 | -32593 | -15274.1 | -15607.1 | -18967.2 | -19313.5 | -24107.5 | -24628
Molar Density | kmol/cum | 0.04034 | 0.060551 | 1.282 | 42.0944 | 0.41389 | 0.38328 | 0.23497 | 24.834 | 34.6538 | 26.9857 | 0.061589 | 0.38222 | 0.091158 | 0.14119 | 0.72515 | 0.53631 | 0.57012 | 9.9441 | 9.7169 | 6.7503 | 4.1217 | 5.9477 | 8.6245 | 10.2301 | 9.1281 | 10.0484 | 9.4577 | 9.5673 | 27.6297 | 10.2929 | 9.8829 | 9.8829 | 10.3131 | 25.0407 | 25.0343 | 1.2335 | 1.5161 | 25.7565 | 9.8829 | 1.2446 | 53.121 | 0.95032 | 25.0407 | 25.0407 | 25.0159 | 0.84605 | 25.7597 | 27.964 | 0.060551 | 41.1291 | 42.1008 | 0.38328 | 0.037381 | 0.38285 | 0.392 | 0.38312 | 42.0944 | 9.5673 | 10.3131 | 26.0417 | 1.9571 | 0.18145 | 1.2335 | 1.5161 | 26.0417 | 1.9571 | 0.18145 | 6.7503 | 4.1217 | 4.8054 | 5.2553 | 6.7503 | 4.4708 | 4.0139 | 6.7503 | 4.0461 | 3.6241 | 3.9879 | 3.7632 | 4.3053 | 3.977
Enthalpy Flow | Watt | -0.0040289 | -0.0090091 | -4.7227 | -414.908 | 26.3948 | 22.2638 | -3.1024 | -2.2948 | -1.703 | -4.6223 | -0.021216 | -1.6958 | -1.4148 | -0.014054 | -3.3834 | 4.131 | 14.3814 | -0.92375 | -7.681 | 17.0602 | 17.0602 | -21.0249 | -45.7661 | -62.3789 | -16.5808 | -12.193 | -9.0472 | -19.7266 | -15.6591 | -24.9256 | -8.6008 | -8.3428 | -24.2599 | -58.1104 | -57.5973 | -0.93338 | -1.0953 | -0.51314 | -0.25802 | -0.58215 | -224.418 | -186.333 | -1.1332 | -56.9772 | -56.869 | -0.10823 | -45.798 | -12.7326 | -0.0090091 | -410.824 | -414.799 | 22.2638 | 3.966 | 12.0198 | -320.269 | 34.288 | -414.908 | -19.7266 | -24.2599 | -15.3478 | -15.3478 | -10.8145 | -0.93338 | -1.0953 | -0.54814 | -0.54814 | -0.38623 | 17.0602 | 17.0602 | 17.0602 | 39.6355 | 0.3412 | 57.9862 | 72.1353 | 16.719 | 72.4765 | 72.4765 | 58.3275 | 58.3275 | 39.9768 | 39.9768
Entropy Flow | kW/K | 2.9537 | -2.3652 | -37.0897 | -247.2432 | 9.9923 | 3.8389 | -20.1932 | -20.7865 | -14.3824 | -38.7274 | -0.34178 | -13.4305 | -7.2814 | -3.5209 | -24.1197 | -3.4644 | -8.3991 | -86.3485 | -237.7402 | -171.403 | -144.3877 | -204.5465 | -261.8393 | -311.1064 | -180.2722 | -250.0702 | -239.0954 | -190.4599 | -44.9053 | -286.7289 | -160.9979 | -156.168 | -205.9028 | -162.7854 | -161.3451 | -2.8081 | -3.341 | -1.4407 | -4.8299 | -1.9004 | -116.4783 | -42.0392 | -3.1743 | -159.611 | -159.2015 | -0.29269 | -130.8338 | -36.5631 | -2.3652 | -234.3124 | -247.1686 | 3.8389 | 7.9951 | 3.3656 | -51.3715 | 18.5941 | -247.2432 | -190.4599 | -205.9028 | -43.0877 | -43.0096 | -26.2468 | -2.8081 | -3.341 | -1.5388 | -1.5361 | -0.93738 | -171.403 | -144.3877 | -147.3656 | -124.0699 | -3.4281 | -96.0126 | -77.3314 | -167.9749 | -80.3248 | -77.7574 | -94.498 | -93.6492 | -116.8949 | -115.3479
Exergy Flow | MW | -0.89014 | 0.70055 | 6.4042 | -340.735 | 23.3971 | 21.1121 | 2.9556 | 3.9412 | 2.6117 | 6.9959 | 0.081319 | 2.3333 | 0.76961 | 1.0422 | 3.8525 | 5.1703 | 16.9011 | 24.9808 | 63.641 | 68.4811 | 60.3765 | 40.339 | 32.7857 | 30.953 | 37.5009 | 62.8281 | 62.6814 | 37.4114 | -2.1875 | 61.0931 | 39.6986 | 38.5076 | 37.5109 | -9.2748 | -9.1938 | -0.090955 | -0.092969 | -0.080939 | 1.191 | -0.012032 | -189.4745 | -173.7213 | -0.18086 | -9.0939 | -9.1086 | -0.020419 | -6.5479 | -1.7637 | 0.70055 | -340.5303 | -340.6484 | 21.1121 | 1.5675 | 11.0101 | -304.8576 | 28.7098 | -340.735 | 37.4114 | 37.5109 | -2.4215 | -2.4449 | -2.9405 | -0.090955 | -0.092969 | -0.086482 | -0.087319 | -0.10502 | 68.4811 | 60.3765 | 61.2699 | 76.8565 | 1.3696 | 86.79 | 95.3347 | 67.1115 | 96.5739 | 95.8037 | 86.6769 | 86.4223 | 75.0453 | 74.5812
Average MW |  | 28.9596 | 31.9988 | 28.9596 | 18.0153 | 8.5858 | 2.0159 | 28.0425 | 28.0325 | 32.2715 | 29.4319 | 32.2715 | 28.9596 | 28.0425 | 28.9596 | 28.9596 | 28.0425 | 8.5858 | 8.5858 | 9.4522 | 9.4522 | 11.4018 | 11.4018 | 11.4018 | 11.4018 | 10.3126 | 9.4522 | 9.4522 | 10.3126 | 16.9315 | 9.7132 | 9.853 | 9.853 | 10.3126 | 17.0196 | 17.0196 | 13.4732 | 13.4732 | 17.0202 | 9.853 | 12.6511 | 18.0153 | 18.0153 | 17.0196 | 17.0196 | 17.0269 | 15.1438 | 16.8408 | 16.9397 | 31.9988 | 18.0153 | 18.0153 | 2.0159 | 31.9988 | 31.9988 | 18.0153 | 12.0102 | 18.0153 | 10.3126 | 10.3126 | 17.0306 | 17.0306 | 17.0306 | 13.4732 | 13.4732 | 17.0306 | 17.0306 | 17.0306 | 9.4522 | 11.4018 | 10.6132 | 9.4522 | 9.4522 | 9.4522 | 9.4522 | 9.4522 | 9.4522 | 9.9771 | 9.9771 | 10.2514 | 10.2514 | 10.6132
Mole Flows | kmol/sec | 0.61839 | 0.7171 | 0.61839 | 1.4342 | 1.9185 | 1.4342 | 0.48428 | 0.20869 | 0.13411 | 0.40969 | 0.13411 | 0.61839 | 0.48428 | 0.61839 | 0.61839 | 0.48428 | 1.9185 | 1.9185 | 5.2589 | 5.2589 | 4.3597 | 4.3597 | 4.3597 | 4.3597 | 3.6322 | 5.2589 | 5.2589 | 3.6322 | 0.23586 | 5.4488 | 3.3964 | 3.2945 | 3.6322 | 0.88409 | 0.87638 | 0.040965 | 0.040965 | 0.0077079 | 0.10189 | 0.033257 | 0.80179 | 0.80179 | 0.01724 | 0.86685 | 0.8635 | 0.0033505 | 0.7274 | 0.18995 | 0.7171 | 1.4342 | 1.4342 | 1.4342 | 0.7171 | 0.7171 | 1.4342 | 2.1513 | 1.4342 | 3.6322 | 3.6322 | 0.22835 | 0.22835 | 0.22835 | 0.040965 | 0.040965 | 0.0081553 | 0.0081553 | 0.0081553 | 5.2589 | 4.3597 | 4.6836 | 5.1537 | 0.10518 | 5.1537 | 5.1537 | 5.1537 | 5.2589 | 4.9822 | 4.9822 | 4.8489 | 4.8489 | 4.6836
H2 | kmol/sec | 0 | 0 | 0 | 0 | 1.4342 | 1.4342 | 0 | 0 | 0 | 0 | 0 | 0 | 0 | 0 | 0 | 0 | 1.4342 | 1.4342 | 3.687 | 3.687 | 2.3382 | 2.3382 | 2.3382 | 2.3382 | 2.3242 | 3.687 | 3.687 | 2.3242 | 0.0024255 | 3.6888 | 2.3218 | 2.2521 | 2.3242 | 0.0011451 | 0.0011353 | 0.014554 | 0.014554 | 9.7031e-06 | 0.069654 | 0.014544 | 0 | 0 | 2.2328e-05 | 0.0011227 | 0.00043789 | 0.00068483 | 0.013964 | 0.0017253 | 0 | 0 | 0 | 1.4342 | 0 | 0 | 0 | 1.4342 | 0 | 2.3242 | 2.3242 | 0 | 0 | 0 | 0.014554 | 0.014554 | 0 | 0 | 0 | 3.687 | 2.3382 | 2.8241 | 3.6133 | 0.073741 | 3.6133 | 3.6133 | 3.6133 | 3.687 | 3.272 | 3.272 | 3.0721 | 3.0721 | 2.8241
N2 | kmol/sec | 0.48307 | 0 | 0.48307 | 0 | 0.48307 | 0 | 0.48307 | 0.20836 | 3.1194e-20 | 0.27471 | 3.1194e-20 | 0.48307 | 0.48307 | 0.48307 | 0.48307 | 0.48307 | 0.48307 | 0.48307 | 1.3508 | 1.3508 | 0.90114 | 0.90114 | 0.90114 | 0.90114 | 0.89524 | 1.3508 | 1.3508 | 0.89524 | 0.0010633 | 1.3515 | 0.89418 | 0.86735 | 0.89524 | 0.00058808 | 0.00058298 | 0.0060435 | 0.0060435 | 5.1009e-06 | 0.026825 | 0.0060384 | 0 | 0 | 1.1468e-05 | 0.00057661 | 0.0002556 | 0.00032102 | 0.0058986 | 0.00072795 | 0 | 0 | 0 | 0 | 0 | 0 | 0 | 0 | 0 | 0.89524 | 0.89524 | 0 | 0 | 0 | 0.0060435 | 0.0060435 | 0 | 0 | 0 | 1.3508 | 0.90114 | 1.0631 | 1.3237 | 0.027015 | 1.3237 | 1.3237 | 1.3237 | 1.3508 | 1.2124 | 1.2124 | 1.1458 | 1.1458 | 1.0631
CH4 | kmol/sec | 0 | 0 | 0 | 0 | 0 | 0 | 0 | 0 | 0 | 0 | 0 | 0 | 0 | 0 | 0 | 0 | 0 | 0 | 3.975e-09 | 3.975e-09 | 4.1304e-09 | 4.1304e-09 | 4.1304e-09 | 4.1304e-09 | 4.0557e-09 | 3.9287e-09 | 3.9287e-09 | 4.0557e-09 | 1.6567e-11 | 3.9364e-09 | 4.0392e-09 | 3.918e-09 | 4.0557e-09 | 1.9999e-11 | 1.9812e-11 | 6.2513e-11 | 6.2513e-11 | 1.8681e-13 | 1.2117e-10 | 6.2326e-11 | 0 | 0 | 3.8998e-13 | 1.9609e-11 | 1.4225e-11 | 5.3843e-12 | 7.4686e-11 | 7.6395e-12 | 0 | 0 | 0 | 0 | 0 | 0 | 0 | 0 | 0 | 4.0557e-09 | 4.0557e-09 | 0 | 0 | 0 | 6.2513e-11 | 6.2513e-11 | 0 | 0 | 0 | 3.975e-09 | 4.1304e-09 | 4.1304e-09 | 3.9253e-09 | 7.9501e-11 | 3.9499e-09 | 3.992e-09 | 3.8955e-09 | 4.0715e-09 | 4.0715e-09 | 4.0715e-09 | 4.0715e-09 | 4.0715e-09 | 4.0715e-09
AR | kmol/sec | 0.0057634 | 0 | 0.0057634 | 0 | 0.0011623 | 0 | 0.0011623 | 0.00033241 | 0.0046011 | 0.005431 | 0.0046011 | 0.0057634 | 0.0011623 | 0.0057634 | 0.0057634 | 0.0011623 | 0.0011623 | 0.0011623 | 0.028775 | 0.028775 | 0.028775 | 0.028775 | 0.028775 | 0.028775 | 0.028491 | 0.028775 | 0.028775 | 0.028491 | 5.5515e-05 | 0.0288 | 0.028436 | 0.027583 | 0.028491 | 4.1087e-05 | 4.072e-05 | 0.00026848 | 0.00026848 | 3.6673e-07 | 0.00085307 | 0.00026811 | 0 | 0 | 8.0119e-07 | 4.0285e-05 | 2.2422e-05 | 1.7864e-05 | 0.00028329 | 2.5909e-05 | 0 | 0 | 0 | 0 | 0 | 0 | 0 | 0 | 0 | 0.028491 | 0.028491 | 0 | 0 | 0 | 0.00026848 | 0.00026848 | 0 | 0 | 0 | 0.028775 | 0.028775 | 0.028775 | 0.028199 | 0.00057549 | 0.028199 | 0.028199 | 0.028199 | 0.028775 | 0.028775 | 0.028775 | 0.028775 | 0.028775 | 0.028775
NH3 | kmol/sec | 0 | 0 | 0 | 0 | 0 | 0 | 0 | 0 | 0 | 0 | 0 | 0 | 0 | 0 | 0 | 0 | 0 | 0 | 0.19157 | 0.19157 | 1.0908 | 1.0908 | 1.0908 | 1.0908 | 0.38358 | 0.19157 | 0.19157 | 0.38358 | 0.23231 | 0.37904 | 0.15127 | 0.14673 | 0.38358 | 0.88231 | 0.87462 | 0.020081 | 0.020081 | 0.0076927 | 0.0045381 | 0.012389 | 0 | 0 | 0.017205 | 0.8651 | 0.86278 | 0.002325 | 0.70723 | 0.18747 | 0 | 0 | 0 | 0 | 0 | 0 | 0 | 0 | 0 | 0.38358 | 0.38358 | 0.22835 | 0.22835 | 0.22835 | 0.020081 | 0.020081 | 0.0081553 | 0.0081553 | 0.0081553 | 0.19157 | 1.0908 | 0.76685 | 0.18774 | 0.0038314 | 0.18774 | 0.18774 | 0.18774 | 0.19157 | 0.46828 | 0.46828 | 0.60156 | 0.60156 | 0.76685
H2O | kmol/sec | 0 | 0 | 0 | 1.4342 | 0 | 0 | 0 | 0 | 0 | 0 | 0 | 0 | 0 | 0 | 0 | 0 | 0 | 0 | 0 | 0 | 0 | 0 | 0 | 0 | 0 | 0 | 0 | 0 | 0 | 0 | 0 | 0 | 0 | 0 | 0 | 0 | 0 | 0 | 0 | 0 | 0.80179 | 0.80179 | 0 | 0 | 0 | 0 | 0 | 0 | 0 | 1.4342 | 1.4342 | 0 | 0 | 0 | 1.4342 | 0 | 1.4342 | 0 | 0 | 0 | 0 | 0 | 0 | 0 | 0 | 0 | 0 | 0 | 0 | 0 | 0 | 0 | 0 | 0 | 0 | 0 | 0 | 0 | 0 | 0 | 0
O2 | kmol/sec | 0.12955 | 0.7171 | 0.12955 | 0 | 4.8428e-05 | 0 | 4.8428e-05 | 2.087e-07 | 0.1295 | 0.12955 | 0.1295 | 0.12955 | 4.8428e-05 | 0.12955 | 0.12955 | 4.8428e-05 | 4.8428e-05 | 4.8428e-05 | 0.00074552 | 0.00074552 | 0.00074569 | 0.00074569 | 0.00074569 | 0.00074569 | 0.00072209 | 0.00074553 | 0.00074553 | 0.00072209 | 6.8891e-06 | 0.00074916 | 0.00071521 | 0.00069375 | 0.00072209 | 9.5942e-06 | 9.4979e-06 | 1.7737e-05 | 1.7737e-05 | 9.6376e-08 | 2.1456e-05 | 1.7641e-05 | 0 | 0 | 1.8709e-07 | 9.4072e-06 | 7.6826e-06 | 1.7246e-06 | 2.3601e-05 | 3.6337e-06 | 0.7171 | 0 | 0 | 0 | 0.7171 | 0.7171 | 0 | 0.7171 | 0 | 0.00072209 | 0.00072209 | 0 | 0 | 0 | 1.7737e-05 | 1.7737e-05 | 0 | 0 | 0 | 0.00074552 | 0.00074569 | 0.00074569 | 0.00073059 | 1.491e-05 | 0.00073063 | 0.00073073 | 0.00073061 | 0.00074564 | 0.00074564 | 0.00074564 | 0.00074564 | 0.00074564 | 0.00074564
H2 |  | 0 | 0 | 0 | 0 | 0.74757 | 1 | 0 | 0 | 0 | 0 | 0 | 0 | 0 | 0 | 0 | 0 | 0.74757 | 0.74757 | 0.70111 | 0.70111 | 0.53632 | 0.53632 | 0.53632 | 0.53632 | 0.63988 | 0.70111 | 0.70111 | 0.63988 | 0.010284 | 0.67698 | 0.68361 | 0.68361 | 0.63988 | 0.0012952 | 0.0012955 | 0.35528 | 0.35528 | 0.0012588 | 0.68361 | 0.43733 | 0 | 0 | 0.0012952 | 0.0012952 | 0.0005071 | 0.2044 | 0.019197 | 0.0090831 | 0 | 0 | 0 | 1 | 0 | 0 | 0 | 0.66667 | 0 | 0.63988 | 0.63988 | 0 | 0 | 0 | 0.35528 | 0.35528 | 0 | 0 | 0 | 0.70111 | 0.53632 | 0.60298 | 0.70111 | 0.70111 | 0.70111 | 0.70111 | 0.70111 | 0.70111 | 0.65674 | 0.65674 | 0.63356 | 0.63356 | 0.60298
N2 |  | 0.78118 | 0 | 0.78118 | 0 | 0.2518 | 0 | 0.9975 | 0.99841 | 2.3261e-19 | 0.67053 | 2.3261e-19 | 0.78118 | 0.9975 | 0.78118 | 0.78118 | 0.9975 | 0.2518 | 0.2518 | 0.25685 | 0.25685 | 0.2067 | 0.2067 | 0.2067 | 0.2067 | 0.24647 | 0.25685 | 0.25685 | 0.24647 | 0.0045082 | 0.24803 | 0.26327 | 0.26327 | 0.24647 | 0.00066518 | 0.00066521 | 0.14753 | 0.14753 | 0.00066177 | 0.26327 | 0.18157 | 0 | 0 | 0.00066518 | 0.00066518 | 0.000296 | 0.095811 | 0.0081091 | 0.0038323 | 0 | 0 | 0 | 0 | 0 | 0 | 0 | 0 | 0 | 0.24647 | 0.24647 | 0 | 0 | 0 | 0.14753 | 0.14753 | 0 | 0 | 0 | 0.25685 | 0.2067 | 0.22699 | 0.25685 | 0.25685 | 0.25685 | 0.25685 | 0.25685 | 0.25685 | 0.24335 | 0.24335 | 0.23629 | 0.23629 | 0.22699
CH4 |  | 0 | 0 | 0 | 0 | 0 | 0 | 0 | 0 | 0 | 0 | 0 | 0 | 0 | 0 | 0 | 0 | 0 | 0 | 7.5587e-10 | 7.5587e-10 | 9.4742e-10 | 9.4742e-10 | 9.4742e-10 | 9.4742e-10 | 1.1166e-09 | 7.4706e-10 | 7.4706e-10 | 1.1166e-09 | 7.0242e-11 | 7.2242e-10 | 1.1893e-09 | 1.1893e-09 | 1.1166e-09 | 2.2621e-11 | 2.2607e-11 | 1.526e-09 | 1.526e-09 | 2.4237e-11 | 1.1893e-09 | 1.8741e-09 | 0 | 0 | 2.2621e-11 | 2.2621e-11 | 1.6473e-11 | 1.607e-09 | 1.0267e-10 | 4.0218e-11 | 0 | 0 | 0 | 0 | 0 | 0 | 0 | 0 | 0 | 1.1166e-09 | 1.1166e-09 | 0 | 0 | 0 | 1.526e-09 | 1.526e-09 | 0 | 0 | 0 | 7.5587e-10 | 9.4742e-10 | 8.8189e-10 | 7.6164e-10 | 7.5587e-10 | 7.6643e-10 | 7.746e-10 | 7.5587e-10 | 7.7422e-10 | 8.1722e-10 | 8.1722e-10 | 8.3968e-10 | 8.3968e-10 | 8.6932e-10
AR |  | 0.00932 | 0 | 0.00932 | 0 | 0.00060583 | 0 | 0.0024 | 0.0015928 | 0.03431 | 0.013256 | 0.03431 | 0.00932 | 0.0024 | 0.00932 | 0.00932 | 0.0024 | 0.00060583 | 0.00060583 | 0.0054716 | 0.0054716 | 0.0066002 | 0.0066002 | 0.0066002 | 0.0066002 | 0.007844 | 0.0054716 | 0.0054716 | 0.007844 | 0.00023538 | 0.0052856 | 0.0083723 | 0.0083723 | 0.007844 | 4.6473e-05 | 4.6463e-05 | 0.0065539 | 0.0065539 | 4.7578e-05 | 0.0083723 | 0.0080618 | 0 | 0 | 4.6473e-05 | 4.6473e-05 | 2.5966e-05 | 0.0053317 | 0.00038945 | 0.0001364 | 0 | 0 | 0 | 0 | 0 | 0 | 0 | 0 | 0 | 0.007844 | 0.007844 | 0 | 0 | 0 | 0.0065539 | 0.0065539 | 0 | 0 | 0 | 0.0054716 | 0.0066002 | 0.0061437 | 0.0054716 | 0.0054716 | 0.0054716 | 0.0054716 | 0.0054716 | 0.0054716 | 0.0057755 | 0.0057755 | 0.0059342 | 0.0059342 | 0.0061437
NH3 |  | 0 | 0 | 0 | 0 | 0 | 0 | 0 | 0 | 0 | 0 | 0 | 0 | 0 | 0 | 0 | 0 | 0 | 0 | 0.036428 | 0.036428 | 0.25021 | 0.25021 | 0.25021 | 0.25021 | 0.1056 | 0.036428 | 0.036428 | 0.1056 | 0.98494 | 0.069563 | 0.044539 | 0.044539 | 0.1056 | 0.99798 | 0.99798 | 0.49021 | 0.49021 | 0.99802 | 0.044539 | 0.37251 | 0 | 0 | 0.99798 | 0.99798 | 0.99916 | 0.69394 | 0.97227 | 0.98693 | 0 | 0 | 0 | 0 | 0 | 0 | 0 | 0 | 0 | 0.1056 | 0.1056 | 1 | 1 | 1 | 0.49021 | 0.49021 | 1 | 1 | 1 | 0.036428 | 0.25021 | 0.16373 | 0.036428 | 0.036428 | 0.036427 | 0.036427 | 0.036428 | 0.036427 | 0.093991 | 0.093991 | 0.12406 | 0.12406 | 0.16373
H2O |  | 0 | 0 | 0 | 1 | 0 | 0 | 0 | 0 | 0 | 0 | 0 | 0 | 0 | 0 | 0 | 0 | 0 | 0 | 0 | 0 | 0 | 0 | 0 | 0 | 0 | 0 | 0 | 0 | 0 | 0 | 0 | 0 | 0 | 0 | 0 | 0 | 0 | 0 | 0 | 0 | 1 | 1 | 0 | 0 | 0 | 0 | 0 | 0 | 0 | 1 | 1 | 0 | 0 | 0 | 1 | 0 | 1 | 0 | 0 | 0 | 0 | 0 | 0 | 0 | 0 | 0 | 0 | 0 | 0 | 0 | 0 | 0 | 0 | 0 | 0 | 0 | 0 | 0 | 0 | 0 | 0
O2 |  | 0.2095 | 1 | 0.2095 | 0 | 2.5243e-05 | 0 | 9.9999e-05 | 1e-06 | 0.96569 | 0.31622 | 0.96569 | 0.2095 | 9.9999e-05 | 0.2095 | 0.2095 | 9.9999e-05 | 2.5243e-05 | 2.5243e-05 | 0.00014176 | 0.00014176 | 0.00017105 | 0.00017105 | 0.00017105 | 0.00017105 | 0.0001988 | 0.00014177 | 0.00014177 | 0.0001988 | 2.9209e-05 | 0.00013749 | 0.00021058 | 0.00021058 | 0.0001988 | 1.0852e-05 | 1.0838e-05 | 0.00043298 | 0.00043298 | 1.2503e-05 | 0.00021058 | 0.00053044 | 0 | 0 | 1.0852e-05 | 1.0852e-05 | 8.897e-06 | 0.00051473 | 3.2446e-05 | 1.913e-05 | 1 | 0 | 0 | 0 | 1 | 1 | 0 | 0.33333 | 0 | 0.0001988 | 0.0001988 | 0 | 0 | 0 | 0.00043298 | 0.00043298 | 0 | 0 | 0 | 0.00014176 | 0.00017105 | 0.00015921 | 0.00014176 | 0.00014176 | 0.00014177 | 0.00014179 | 0.00014176 | 0.00014179 | 0.00014966 | 0.00014966 | 0.00015378 | 0.00015378 | 0.0001592
Mass Flows | kg/sec | 17.9082 | 22.9463 | 17.9082 | 25.8375 | 16.4717 | 2.8912 | 13.5805 | 5.8502 | 4.3278 | 12.058 | 4.3278 | 17.9082 | 13.5805 | 17.9082 | 17.9082 | 13.5805 | 16.4717 | 16.4717 | 49.708 | 49.708 | 49.708 | 49.708 | 49.708 | 49.708 | 37.458 | 49.708 | 49.708 | 37.458 | 3.9934 | 52.9257 | 33.4646 | 32.4607 | 37.458 | 15.047 | 14.9158 | 0.55193 | 0.55193 | 0.13119 | 1.0039 | 0.42074 | 14.4444 | 14.4444 | 0.29342 | 14.7535 | 14.7028 | 0.050739 | 12.25 | 3.2177 | 22.9463 | 25.8375 | 25.8375 | 2.8912 | 22.9463 | 22.9463 | 25.8375 | 25.8375 | 25.8375 | 37.458 | 37.458 | 3.8889 | 3.8889 | 3.8889 | 0.55193 | 0.55193 | 0.13889 | 0.13889 | 0.13889 | 49.708 | 49.708 | 49.708 | 48.7138 | 0.99416 | 48.7138 | 48.7138 | 48.7138 | 49.708 | 49.708 | 49.708 | 49.708 | 49.708 | 49.708

## Overall24
Example streams 5-18 |  | In | Out | In | Out | Out | Out | In | Out | Out | Out | Out | Out | Out | In | In | Out | In | Out | In | Out | In | Out | In | Out | Balances
Section In
Section Out
Stream Name | Units | AIR | ELECTO2 | FEEDW | O2PROD | S-5 | S-6 | S-7 | S-8 | S-12 | S-14 | S-15 | ELECTROL.ELECTO2 | ELECTROL.HYDROGEN | ELECTROL.WATER | REFRIG1.S-3H | REFRIG1.S-3M | REFRIG1.S-10 | REFRIG1.S-11 | REFRIG2.S-4B | REFRIG2.S-4C | REFRIG2.S-16 | REFRIG2.S-17 | SYNTH.S-2V | SYNTH.S-3
From |  |  | ELECTROL |  | HX1 | PURGE-S | 08-E007F |  | E001A | SPLIT6-1 | D002 | D002 | ELECTROL.FEEDPROD | ELECTROL.SEPARATR |  |  | REFRIG1.E005 |  | REFRIG1.E005 |  | REFRIG2.08-E007 |  | REFRIG2.08-E007 |  | SYNTH.R002
To |  | FEEDCOMP |  | ELECTROL |  |  |  | E001A | [6 empty] | ELECTROL.FEEDPUMP | REFRIG1.E005 |  | REFRIG1.E005-V |  | REFRIG2.08-E007 |  | REFRIG2.08-E007V |  | SYNTH.R001-S1
Stream Class |  | CONVEN | CONVEN | CONVEN | CONVEN | CONVEN | CONVEN | CONVEN | CONVEN | CONVEN | CONVEN | CONVEN | CONVEN | CONVEN | CONVEN | CONVEN | CONVEN | CONVEN | CONVEN | CONVEN | CONVEN | CONVEN | CONVEN | CONVEN | CONVEN
Phase |  | Vapor Phase | Vapor Phase | Liquid Phase | Vapor Phase | Vapor Phase | Vapor Phase | Liquid Phase | Vapor Phase | Liquid Phase | Liquid Phase | Vapor Phase | Vapor Phase | Vapor Phase | Liquid Phase |  |  | Liquid Phase | Vapor Phase | Vapor Phase |  | Liquid Phase | Vapor Phase | Vapor Phase | Vapor Phase
Temperature | K | 298.15 | 298.15 | 293.15 | 293.15 | 283.721 | 298.545 | 378.15 | 623.316 | 308.198 | 307.861 | 307.861 | 298.15 | 826.3 | 293.15 | 302.989 | 283.721 | 293.15 | 270.437 | 308.282 | 298.545 | 293.15 | 270.437 | 453.15 | 759.457
Pressure | bar | 1 | 1.5 | 1 | 1.5 | 275 | 30 | 48.5 | 45 | 30 | 20 | 20 | 1.5 | 26.5166 | 1 | 275 | 275 | 8.6 | 3.9 | 30 | 30 | 8.6 | 3.9 | 292 | 284
Molar Vapor Fraction |  | 1 | 1 | 0 | 1 | 1 | 1 | 0 | 1 | 0 | 0 | 1 | 1 | 1 | 0 | 0.9692 | 0.93507 | 0 | 1 | 1 | 0.81184 | 0 | 1 | 1 | 1
Molar Enthalpy | J/kmol | -6515.17 | -12563.2 | -289296000 | -158205 | -2532330 | -17504500 | -279897000 | -232396000 | -65728800 | -65858500 | -32301600 | -12563.2 | 15523500 | -289296000 | -5430950 | -6679030 | -67212400 | -47359600 | -22784800 | -26737100 | -67212400 | -47359600 | 3244060 | 3913210
Molar Entropy | J/kmol-K | 4776.45 | -3298.28 | -172391 | -2548.63 | -47402.5 | -57142.5 | -145273 | -52431.7 | -184127 | -184367 | -87358.1 | -3298.28 | 2676.69 | -172391 | -52435.8 | -56687.4 | -188693 | -114942 | -68548.3 | -81558.5 | -188693 | -114942 | -32593 | -33119.1
Molar Density | kmol/cum | 0.04034 | 0.060551 | 42.0944 | 0.061589 | 9.8829 | 1.2446 | 53.121 | 0.95032 | 25.0407 | 25.0159 | 0.84605 | 0.060551 | 0.38328 | 42.0944 | 9.5673 | 10.3131 | 26.0417 | 0.18145 | 1.2335 | 1.5161 | 26.0417 | 0.18145 | 6.7503 | 4.1217
Enthalpy Flow | Watt | -0.0040289 | -0.0090091 | -414.908 | -0.021216 | -0.25802 | -0.58215 | -224.418 | -186.333 | -1.1332 | -56.869 | -0.10823 | -0.0090091 | 22.2638 | -414.908 | -19.7266 | -24.2599 | -15.3478 | -10.8145 | -0.93338 | -1.0953 | -0.54814 | -0.38623 | 17.0602 | 17.0602 | -831.179
Entropy Flow | kW/K | 2.9537 | -2.3652 | -247.2432 | -0.34178 | -4.8299 | -1.9004 | -116.4783 | -42.0392 | -3.1743 | -159.2015 | -0.29269 | -2.3652 | 3.8389 | -247.2432 | -190.4599 | -205.9028 | -43.0877 | -26.2468 | -2.8081 | -3.341 | -1.5388 | -0.93738 | -171.403 | -144.3877 | 423.8216
Exergy Flow | MW | -0.89014 | 0.70055 | -340.735 | 0.081319 | 1.191 | -0.012032 | -189.4745 | -173.7213 | -0.18086 | -9.1086 | -0.020419 | 0.70055 | 21.1121 | -340.735 | 37.4114 | 37.5109 | -2.4215 | -2.9405 | -0.090955 | -0.092969 | -0.086482 | -0.10502 | 68.4811 | 60.3765 | 704.0326
Average MW |  | 28.9596 | 31.9988 | 18.0153 | 32.2715 | 9.853 | 12.6511 | 18.0153 | 18.0153 | 17.0196 | 17.0269 | 15.1438 | 31.9988 | 2.0159 | 18.0153 | 10.3126 | 10.3126 | 17.0306 | 17.0306 | 13.4732 | 13.4732 | 17.0306 | 17.0306 | 9.4522 | 11.4018
Mole Flows | kmol/sec | 0.61839 | 0.7171 | 1.4342 | 0.13411 | 0.10189 | 0.033257 | 0.80179 | 0.80179 | 0.01724 | 0.8635 | 0.0033505 | 0.7171 | 1.4342 | 1.4342 | 3.6322 | 3.6322 | 0.22835 | 0.22835 | 0.040965 | 0.040965 | 0.0081553 | 0.0081553 | 5.2589 | 4.3597
H2 | kmol/sec | 0 | 0 | 0 | 0 | 0.069654 | 0.014544 | 0 | 0 | 2.2328e-05 | 0.00043789 | 0.00068483 | 0 | 1.4342 | 0 | 2.3242 | 2.3242 | 0 | 0 | 0.014554 | 0.014554 | 0 | 0 | 3.687 | 2.3382
N2 | kmol/sec | 0.48307 | 0 | 0 | 3.1194e-20 | 0.026825 | 0.0060384 | 0 | 0 | 1.1468e-05 | 0.0002556 | 0.00032102 | 0 | 0 | 0 | 0.89524 | 0.89524 | 0 | 0 | 0.0060435 | 0.0060435 | 0 | 0 | 1.3508 | 0.90114
CH4 | kmol/sec | 0 | 0 | 0 | 0 | 1.2117e-10 | 6.2326e-11 | 0 | 0 | 3.8998e-13 | 1.4225e-11 | 5.3843e-12 | 0 | 0 | 0 | 4.0557e-09 | 4.0557e-09 | 0 | 0 | 6.2513e-11 | 6.2513e-11 | 0 | 0 | 3.975e-09 | 4.1304e-09
AR | kmol/sec | 0.0057634 | 0 | 0 | 0.0046011 | 0.00085307 | 0.00026811 | 0 | 0 | 8.0119e-07 | 2.2422e-05 | 1.7864e-05 | 0 | 0 | 0 | 0.028491 | 0.028491 | 0 | 0 | 0.00026848 | 0.00026848 | 0 | 0 | 0.028775 | 0.028775
NH3 | kmol/sec | 0 | 0 | 0 | 0 | 0.0045381 | 0.012389 | 0 | 0 | 0.017205 | 0.86278 | 0.002325 | 0 | 0 | 0 | 0.38358 | 0.38358 | 0.22835 | 0.22835 | 0.020081 | 0.020081 | 0.0081553 | 0.0081553 | 0.19157 | 1.0908
H2O | kmol/sec | 0 | 0 | 1.4342 | 0 | 0 | 0 | 0.80179 | 0.80179 | 0 | 0 | 0 | 0 | 0 | 1.4342 | 0 | 0 | 0 | 0 | 0 | 0 | 0 | 0 | 0 | 0
O2 | kmol/sec | 0.12955 | 0.7171 | 0 | 0.1295 | 2.1456e-05 | 1.7641e-05 | 0 | 0 | 1.8709e-07 | 7.6826e-06 | 1.7246e-06 | 0.7171 | 0 | 0 | 0.00072209 | 0.00072209 | 0 | 0 | 1.7737e-05 | 1.7737e-05 | 0 | 0 | 0.00074552 | 0.00074569
H2 |  | 0 | 0 | 0 | 0 | 0.68361 | 0.43733 | 0 | 0 | 0.0012952 | 0.0005071 | 0.2044 | 0 | 1 | 0 | 0.63988 | 0.63988 | 0 | 0 | 0.35528 | 0.35528 | 0 | 0 | 0.70111 | 0.53632
N2 |  | 0.78118 | 0 | 0 | 2.3261e-19 | 0.26327 | 0.18157 | 0 | 0 | 0.00066518 | 0.000296 | 0.095811 | 0 | 0 | 0 | 0.24647 | 0.24647 | 0 | 0 | 0.14753 | 0.14753 | 0 | 0 | 0.25685 | 0.2067
CH4 |  | 0 | 0 | 0 | 0 | 1.1893e-09 | 1.8741e-09 | 0 | 0 | 2.2621e-11 | 1.6473e-11 | 1.607e-09 | 0 | 0 | 0 | 1.1166e-09 | 1.1166e-09 | 0 | 0 | 1.526e-09 | 1.526e-09 | 0 | 0 | 7.5587e-10 | 9.4742e-10
AR |  | 0.00932 | 0 | 0 | 0.03431 | 0.0083723 | 0.0080618 | 0 | 0 | 4.6473e-05 | 2.5966e-05 | 0.0053317 | 0 | 0 | 0 | 0.007844 | 0.007844 | 0 | 0 | 0.0065539 | 0.0065539 | 0 | 0 | 0.0054716 | 0.0066002
NH3 |  | 0 | 0 | 0 | 0 | 0.044539 | 0.37251 | 0 | 0 | 0.99798 | 0.99916 | 0.69394 | 0 | 0 | 0 | 0.1056 | 0.1056 | 1 | 1 | 0.49021 | 0.49021 | 1 | 1 | 0.036428 | 0.25021
H2O |  | 0 | 0 | 1 | 0 | 0 | 0 | 1 | 1 | 0 | 0 | 0 | 0 | 0 | 1 | 0 | 0 | 0 | 0 | 0 | 0 | 0 | 0 | 0 | 0
O2 |  | 0.2095 | 1 | 0 | 0.96569 | 0.00021058 | 0.00053044 | 0 | 0 | 1.0852e-05 | 8.897e-06 | 0.00051473 | 1 | 0 | 0 | 0.0001988 | 0.0001988 | 0 | 0 | 0.00043298 | 0.00043298 | 0 | 0 | 0.00014176 | 0.00017105
Mass Flows | kg/sec | 17.9082 | 22.9463 | 25.8375 | 4.3278 | 1.0039 | 0.42074 | 14.4444 | 14.4444 | 0.29342 | 14.7028 | 0.050739 | 22.9463 | 2.8912 | 25.8375 | 37.458 | 37.458 | 3.8889 | 3.8889 | 0.55193 | 0.55193 | 0.13889 | 0.13889 | 49.708 | 49.708 | 2.81e-05

## Aspen Data Tables Modified32
Example streams 5-18
Section In
Section Out
Stream Name | Units | AIR | ELECTO2 | FEED | FEEDW | H2N2FEED | HYDROGEN | N2 | N2REFLUX | O2 | O2FEED | O2PROD | S1 | S2 | S3 | S4 | S5 | S-1 | S-2 | S-2B | S-2V | S-3 | S-3A | S-3B | S-3C | S-3E | S-3F | S-3G | S-3H | S-3I | S-3J | S-3K | S-3L | S-3M | S-4 | S-4A | S-4B | S-4C | S-4D | S-5 | S-6 | S-7 | S-8 | S-12 | S-12A | S-14 | S-15 | S-18 | S-19 | ELECTROL.ELECTO2 | ELECTROL.FEEDHETF | ELECTROL.HIPWATER | ELECTROL.HYDROGEN | ELECTROL.O2LOWP | ELECTROL.OXYGEN | ELECTROL.REACTINA | ELECTROL.REACTOUT | ELECTROL.WATER | REFRIG1.S-3H | REFRIG1.S-3M | REFRIG1.S-10 | REFRIG1.S-10A | REFRIG1.S-11 | REFRIG2.S-4B | REFRIG2.S-4C | REFRIG2.S-16 | REFRIG2.S-16A | REFRIG2.S-17 | SYNTH.S-2V | SYNTH.S-3 | SYNTH.S-20 | SYNTH.S-R3 | SYNTH.S-R5 | SYNTH.S-R6 | SYNTH.S-R7 | SYNTH.S-R9 | SYNTH.S-RAI | SYNTH.S-RAO | SYNTH.S-RBI | SYNTH.S-RBO | SYNTH.S-RCI | SYNTH.S-RCO
From |  |  | ELECTROL | COOLER |  | H-BFEDMX | ELECTROL | LP | HP | LP | HP | HX1 | HX1 | HX2 | FEEDCOMP | HX2 | PRODCOMP | HEATER | COMPR-A | COMPR-B | E002 | SYNTH | E001A | E002 | E003 | F002 | F001 | E004 | E004 | PURGEVL | MIX6-1 | PURGEVL | PURGE-S | REFRIG1 | D001M | D001 | D001 | REFRIG2 | 08-E007F | PURGE-S | 08-E007F |  | E001A | SPLIT6-1 | SPLIT6-1 | D002 | D002 | F002 | F001 | ELECTROL.FEEDPROD | ELECTROL.FEEDPROD | ELECTROL.FEEDPUMP | ELECTROL.SEPARATR | ELECTROL.O2TURBIN | ELECTROL.SEPARATR | ELECTROL.FEDHEAT | ELECTROL.REACTOR |  |  | REFRIG1.E005 |  | REFRIG1.E005-V | REFRIG1.E005 |  | REFRIG2.08-E007 |  | REFRIG2.08-E007V | REFRIG2.08-E007 |  | SYNTH.R002 | SYNTH.R001-HC | SYNTH.R001-HC | SYNTH.R001-S1 | SYNTH.R001-HB | SYNTH.R001-HA | SYNTH.R001-S1 | SYNTH.RA2501M1 | SYNTH.R001-A | SYNTH.R001-HA | SYNTH.R001-B | SYNTH.R001-HB | SYNTH.R001-C
To |  | FEEDCOMP |  | HP | ELECTROL | HEATER | H-BFEDMX | HX2 | LP | HX1 | LP |  | HX2 | PRODCOMP | HX1 | COOLER | H-BFEDMX | COMPR-A | MIX6-1 | E002 | SYNTH | E001A | E002 | E003 | F002 | E004 | E004 | COMPR-B | REFRIG1 | MIX6-1 | F001 | PURGE-S | MIX6-1 | PURGEVL | SPLIT6-1 | D001M | REFRIG2 | 08-E007F | D001M |  |  | E001A |  |  | D002 |  |  | D001 | D001 |  | ELECTROL.FEDHEAT | ELECTROL.FEEDPROD |  | ELECTROL.FEEDPROD | ELECTROL.O2TURBIN | ELECTROL.REACTOR | ELECTROL.SEPARATR | ELECTROL.FEEDPUMP | REFRIG1.E005 |  | REFRIG1.E005-V | REFRIG1.E005 |  | REFRIG2.08-E007 |  | REFRIG2.08-E007V | REFRIG2.08-E007 |  | SYNTH.R001-S1 |  | SYNTH.R002 | SYNTH.R001-HB | SYNTH.RA2501M1 | SYNTH.R001-HA | SYNTH.RA2501M1 | SYNTH.R001-HC | SYNTH.R001-A | SYNTH.R001-HA | SYNTH.R001-B | SYNTH.R001-HB | SYNTH.R001-C | SYNTH.R001-HC
Stream Class |  | CONVEN | CONVEN | CONVEN | CONVEN | CONVEN | CONVEN | CONVEN | CONVEN | CONVEN | CONVEN | CONVEN | CONVEN | CONVEN | CONVEN | CONVEN | CONVEN | CONVEN | CONVEN | CONVEN | CONVEN | CONVEN | CONVEN | CONVEN | CONVEN | CONVEN | CONVEN | CONVEN | CONVEN | CONVEN | CONVEN | CONVEN | CONVEN | CONVEN | CONVEN | CONVEN | CONVEN | CONVEN | CONVEN | CONVEN | CONVEN | CONVEN | CONVEN | CONVEN | CONVEN | CONVEN | CONVEN | CONVEN | CONVEN | CONVEN | CONVEN | CONVEN | CONVEN | CONVEN | CONVEN | CONVEN | CONVEN | CONVEN | CONVEN | CONVEN | CONVEN | CONVEN | CONVEN | CONVEN | CONVEN | CONVEN | CONVEN | CONVEN | CONVEN | CONVEN | CONVEN | CONVEN | CONVEN | CONVEN | CONVEN | CONVEN | CONVEN | CONVEN | CONVEN | CONVEN | CONVEN | CONVEN
Phase |  | Vapor Phase | Vapor Phase |  | Liquid Phase | Vapor Phase | Vapor Phase | Vapor Phase | Liquid Phase | Liquid Phase | Liquid Phase | Vapor Phase | Vapor Phase | Vapor Phase | Vapor Phase | Vapor Phase | Vapor Phase | Vapor Phase | Vapor Phase | Vapor Phase | Vapor Phase | Vapor Phase | Vapor Phase | Vapor Phase |  | Vapor Phase | Vapor Phase | Vapor Phase |  | Liquid Phase |  | Vapor Phase | Vapor Phase |  | Liquid Phase | Liquid Phase | Vapor Phase |  | Liquid Phase | Vapor Phase | Vapor Phase | Liquid Phase | Vapor Phase | Liquid Phase | Liquid Phase | Liquid Phase | Vapor Phase | Liquid Phase | Liquid Phase | Vapor Phase | Liquid Phase | Liquid Phase | Vapor Phase | Vapor Phase | Vapor Phase | Vapor Phase | Vapor Phase | Liquid Phase |  |  | Liquid Phase |  | Vapor Phase | Vapor Phase |  | Liquid Phase |  | Vapor Phase | Vapor Phase | Vapor Phase | Vapor Phase | Vapor Phase | Vapor Phase | Vapor Phase | Vapor Phase | Vapor Phase | Vapor Phase | Vapor Phase | Vapor Phase | Vapor Phase | Vapor Phase | Vapor Phase
Temperature | K | 298.15 | 298.15 | 100.81 | 293.15 | 764.108 | 826.3 | 81.0416 | 96.3667 | 95.6396 | 100.059 | 293.15 | 207.033 | 198.511 | 298.15 | 118.15 | 586.797 | 553.15 | 278.15 | 303.665 | 453.15 | 759.457 | 513.15 | 355.226 | 314.418 | 314.418 | 277.488 | 295.997 | 302.989 | 283.721 | 277.493 | 283.721 | 283.721 | 283.721 | 308.198 | 308.282 | 308.282 | 298.545 | 298.545 | 283.721 | 298.545 | 378.15 | 623.316 | 308.198 | 308.198 | 307.861 | 307.861 | 314.418 | 277.488 | 298.15 | 325.453 | 293.465 | 826.3 | 482.392 | 826.3 | 826 | 826.3 | 293.15 | 302.989 | 283.721 | 293.15 | 270.437 | 270.437 | 308.282 | 298.545 | 293.15 | 270.437 | 270.437 | 453.15 | 759.457 | 645.273 | 597.684 | 453.15 | 713.75 | 802.697 | 453.15 | 795.756 | 889.469 | 802.214 | 847.967 | 733.339 | 790.729
Pressure | bar | 1 | 1.5 | 6.5 | 1 | 26.5166 | 26.5166 | 1.5 | 6 | 1.722 | 6.171 | 1.5 | 6.5 | 1.5 | 3.5 | 6.5 | 26.5166 | 26.5166 | 275 | 292 | 292 | 284 | 281 | 278 | 275 | 275 | 274.5 | 274.5 | 275 | 275 | 275 | 275 | 275 | 275 | 30 | 30 | 30 | 30 | 30 | 275 | 30 | 48.5 | 45 | 30 | 30 | 20 | 20 | 275 | 274.5 | 1.5 | 26.5166 | 26.5166 | 26.5166 | 1.5 | 26.5166 | 26.51 | 26.5166 | 1 | 275 | 275 | 8.6 | 3.9 | 3.9 | 30 | 30 | 8.6 | 3.9 | 3.9 | 292 | 284 | 285 | 292 | 292 | 292 | 292 | 292 | 292 | 290 | 290 | 288 | 288 | 285
Molar Vapor Fraction |  | 1 | 1 | 0.69473 | 0 | 1 | 1 | 1 | 0 | 0 | 0 | 1 | 1 | 1 | 1 | 1 | 1 | 1 | 1 | 1 | 1 | 1 | 1 | 1 | 0.83315 | 1 | 1 | 1 | 0.9692 | 0 | 0.96511 | 1 | 1 | 0.93507 | 0 | 0 | 1 | 0.81184 | 0 | 1 | 1 | 0 | 1 | 0 | 0 | 0 | 1 | 0 | 0 | 1 | 0 | 0 | 1 | 1 | 1 | 1 | 1 | 0 | 0.9692 | 0.93507 | 0 | 0.086688 | 1 | 1 | 0.81184 | 0 | 0.086688 | 1 | 1 | 1 | 1 | 1 | 1 | 1 | 1 | 1 | 1 | 1 | 1 | 1 | 1 | 1
Molar Enthalpy | J/kmol | -6515.17 | -12563.2 | -7637130 | -289296000 | 13758200 | 15523500 | -6406210 | -10996000 | -12699100 | -11282500 | -158205 | -2742360 | -2921480 | -22726.6 | -5471380 | 8530170 | 7496240 | -481502 | -1460580 | 3244060 | 3913210 | -4822610 | -10497700 | -14308200 | -4564890 | -2318550 | -1720370 | -5430950 | -66392800 | -4574480 | -2532330 | -2532330 | -6679030 | -65728800 | -65721400 | -22784800 | -26737100 | -66572200 | -2532330 | -17504500 | -279897000 | -232396000 | -65728800 | -65728800 | -65858500 | -32301600 | -62961300 | -67031200 | -12563.2 | -286448000 | -289220000 | 15523500 | 5530610 | 16761600 | -223308000 | 15938300 | -289296000 | -5430950 | -6679030 | -67212400 | -67212400 | -47359600 | -22784800 | -26737100 | -67212400 | -67212400 | -47359600 | 3244060 | 3913210 | 3642540 | 7690670 | 3244060 | 11251300 | 13996800 | 3244060 | 13781700 | 14547200 | 11707200 | 12029000 | 8244510 | 8535480
Molar Entropy | J/kmol-K | 4776.45 | -3298.28 | -59978.3 | -172391 | 5208.45 | 2676.69 | -41697.2 | -99603 | -107247 | -94528.2 | -2548.63 | -21718.7 | -15035.5 | -5693.76 | -39004.2 | -7153.69 | -4378.01 | -45008.8 | -45207.3 | -32593 | -33119.1 | -46918.1 | -60059.7 | -71360.4 | -49631 | -47551.9 | -45465 | -52435.8 | -190393 | -52622 | -47402.5 | -47402.5 | -56687.4 | -184127 | -184103 | -68548.3 | -81558.5 | -186905 | -47402.5 | -57142.5 | -145273 | -52431.7 | -184127 | -184127 | -184367 | -87358.1 | -179865 | -192488 | -3298.28 | -163375 | -172339 | 2676.69 | 11149.2 | 4693.3 | -35818.9 | 8643.19 | -172391 | -52435.8 | -56687.4 | -188693 | -188351 | -114942 | -68548.3 | -81558.5 | -188693 | -188351 | -114942 | -32593 | -33119.1 | -31464.1 | -24073.9 | -32593 | -18629.8 | -15005 | -32593 | -15274.1 | -15607.1 | -18967.2 | -19313.5 | -24107.5 | -24628
Molar Density | kmol/cum | 0.04034 | 0.060551 | 1.282 | 42.0944 | 0.41389 | 0.38328 | 0.23497 | 24.834 | 34.6538 | 26.9857 | 0.061589 | 0.38222 | 0.091158 | 0.14119 | 0.72515 | 0.53631 | 0.57012 | 9.9441 | 9.7169 | 6.7503 | 4.1217 | 5.9477 | 8.6245 | 10.2301 | 9.1281 | 10.0484 | 9.4577 | 9.5673 | 27.6297 | 10.2929 | 9.8829 | 9.8829 | 10.3131 | 25.0407 | 25.0343 | 1.2335 | 1.5161 | 25.7565 | 9.8829 | 1.2446 | 53.121 | 0.95032 | 25.0407 | 25.0407 | 25.0159 | 0.84605 | 25.7597 | 27.964 | 0.060551 | 41.1291 | 42.1008 | 0.38328 | 0.037381 | 0.38285 | 0.392 | 0.38312 | 42.0944 | 9.5673 | 10.3131 | 26.0417 | 1.9571 | 0.18145 | 1.2335 | 1.5161 | 26.0417 | 1.9571 | 0.18145 | 6.7503 | 4.1217 | 4.8054 | 5.2553 | 6.7503 | 4.4708 | 4.0139 | 6.7503 | 4.0461 | 3.6241 | 3.9879 | 3.7632 | 4.3053 | 3.977
Enthalpy Flow | Watt | -0.0040289 | -0.0090091 | -4.7227 | -414.908 | 26.3948 | 22.2638 | -3.1024 | -2.2948 | -1.703 | -4.6223 | -0.021216 | -1.6958 | -1.4148 | -0.014054 | -3.3834 | 4.131 | 14.3814 | -0.92375 | -7.681 | 17.0602 | 17.0602 | -21.0249 | -45.7661 | -62.3789 | -16.5808 | -12.193 | -9.0472 | -19.7266 | -15.6591 | -24.9256 | -8.6008 | -8.3428 | -24.2599 | -58.1104 | -57.5973 | -0.93338 | -1.0953 | -0.51314 | -0.25802 | -0.58215 | -224.418 | -186.333 | -1.1332 | -56.9772 | -56.869 | -0.10823 | -45.798 | -12.7326 | -0.0090091 | -410.824 | -414.799 | 22.2638 | 3.966 | 12.0198 | -320.269 | 34.288 | -414.908 | -19.7266 | -24.2599 | -15.3478 | -15.3478 | -10.8145 | -0.93338 | -1.0953 | -0.54814 | -0.54814 | -0.38623 | 17.0602 | 17.0602 | 17.0602 | 39.6355 | 0.3412 | 57.9862 | 72.1353 | 16.719 | 72.4765 | 72.4765 | 58.3275 | 58.3275 | 39.9768 | 39.9768
Entropy Flow | kW/K | 2.9537 | -2.3652 | -37.0897 | -247.2432 | 9.9923 | 3.8389 | -20.1932 | -20.7865 | -14.3824 | -38.7274 | -0.34178 | -13.4305 | -7.2814 | -3.5209 | -24.1197 | -3.4644 | -8.3991 | -86.3485 | -237.7402 | -171.403 | -144.3877 | -204.5465 | -261.8393 | -311.1064 | -180.2722 | -250.0702 | -239.0954 | -190.4599 | -44.9053 | -286.7289 | -160.9979 | -156.168 | -205.9028 | -162.7854 | -161.3451 | -2.8081 | -3.341 | -1.4407 | -4.8299 | -1.9004 | -116.4783 | -42.0392 | -3.1743 | -159.611 | -159.2015 | -0.29269 | -130.8338 | -36.5631 | -2.3652 | -234.3124 | -247.1686 | 3.8389 | 7.9951 | 3.3656 | -51.3715 | 18.5941 | -247.2432 | -190.4599 | -205.9028 | -43.0877 | -43.0096 | -26.2468 | -2.8081 | -3.341 | -1.5388 | -1.5361 | -0.93738 | -171.403 | -144.3877 | -147.3656 | -124.0699 | -3.4281 | -96.0126 | -77.3314 | -167.9749 | -80.3248 | -77.7574 | -94.498 | -93.6492 | -116.8949 | -115.3479
Exergy Flow | MW | -0.89014 | 0.70055 | 6.4042 | -340.735 | 23.3971 | 21.1121 | 2.9556 | 3.9412 | 2.6117 | 6.9959 | 0.081319 | 2.3333 | 0.76961 | 1.0422 | 3.8525 | 5.1703 | 16.9011 | 24.9808 | 63.641 | 68.4811 | 60.3765 | 40.339 | 32.7857 | 30.953 | 37.5009 | 62.8281 | 62.6814 | 37.4114 | -2.1875 | 61.0931 | 39.6986 | 38.5076 | 37.5109 | -9.2748 | -9.1938 | -0.090955 | -0.092969 | -0.080939 | 1.191 | -0.012032 | -189.4745 | -173.7213 | -0.18086 | -9.0939 | -9.1086 | -0.020419 | -6.5479 | -1.7637 | 0.70055 | -340.5303 | -340.6484 | 21.1121 | 1.5675 | 11.0101 | -304.8576 | 28.7098 | -340.735 | 37.4114 | 37.5109 | -2.4215 | -2.4449 | -2.9405 | -0.090955 | -0.092969 | -0.086482 | -0.087319 | -0.10502 | 68.4811 | 60.3765 | 61.2699 | 76.8565 | 1.3696 | 86.79 | 95.3347 | 67.1115 | 96.5739 | 95.8037 | 86.6769 | 86.4223 | 75.0453 | 74.5812
Average MW |  | 28.9596 | 31.9988 | 28.9596 | 18.0153 | 8.5858 | 2.0159 | 28.0425 | 28.0325 | 32.2715 | 29.4319 | 32.2715 | 28.9596 | 28.0425 | 28.9596 | 28.9596 | 28.0425 | 8.5858 | 8.5858 | 9.4522 | 9.4522 | 11.4018 | 11.4018 | 11.4018 | 11.4018 | 10.3126 | 9.4522 | 9.4522 | 10.3126 | 16.9315 | 9.7132 | 9.853 | 9.853 | 10.3126 | 17.0196 | 17.0196 | 13.4732 | 13.4732 | 17.0202 | 9.853 | 12.6511 | 18.0153 | 18.0153 | 17.0196 | 17.0196 | 17.0269 | 15.1438 | 16.8408 | 16.9397 | 31.9988 | 18.0153 | 18.0153 | 2.0159 | 31.9988 | 31.9988 | 18.0153 | 12.0102 | 18.0153 | 10.3126 | 10.3126 | 17.0306 | 17.0306 | 17.0306 | 13.4732 | 13.4732 | 17.0306 | 17.0306 | 17.0306 | 9.4522 | 11.4018 | 10.6132 | 9.4522 | 9.4522 | 9.4522 | 9.4522 | 9.4522 | 9.4522 | 9.9771 | 9.9771 | 10.2514 | 10.2514 | 10.6132
Mole Flows | kmol/sec | 0.61839 | 0.7171 | 0.61839 | 1.4342 | 1.9185 | 1.4342 | 0.48428 | 0.20869 | 0.13411 | 0.40969 | 0.13411 | 0.61839 | 0.48428 | 0.61839 | 0.61839 | 0.48428 | 1.9185 | 1.9185 | 5.2589 | 5.2589 | 4.3597 | 4.3597 | 4.3597 | 4.3597 | 3.6322 | 5.2589 | 5.2589 | 3.6322 | 0.23586 | 5.4488 | 3.3964 | 3.2945 | 3.6322 | 0.88409 | 0.87638 | 0.040965 | 0.040965 | 0.0077079 | 0.10189 | 0.033257 | 0.80179 | 0.80179 | 0.01724 | 0.86685 | 0.8635 | 0.0033505 | 0.7274 | 0.18995 | 0.7171 | 1.4342 | 1.4342 | 1.4342 | 0.7171 | 0.7171 | 1.4342 | 2.1513 | 1.4342 | 3.6322 | 3.6322 | 0.22835 | 0.22835 | 0.22835 | 0.040965 | 0.040965 | 0.0081553 | 0.0081553 | 0.0081553 | 5.2589 | 4.3597 | 4.6836 | 5.1537 | 0.10518 | 5.1537 | 5.1537 | 5.1537 | 5.2589 | 4.9822 | 4.9822 | 4.8489 | 4.8489 | 4.6836
H2 | kmol/sec | 0 | 0 | 0 | 0 | 1.4342 | 1.4342 | 0 | 0 | 0 | 0 | 0 | 0 | 0 | 0 | 0 | 0 | 1.4342 | 1.4342 | 3.687 | 3.687 | 2.3382 | 2.3382 | 2.3382 | 2.3382 | 2.3242 | 3.687 | 3.687 | 2.3242 | 0.0024255 | 3.6888 | 2.3218 | 2.2521 | 2.3242 | 0.0011451 | 0.0011353 | 0.014554 | 0.014554 | 9.7031e-06 | 0.069654 | 0.014544 | 0 | 0 | 2.2328e-05 | 0.0011227 | 0.00043789 | 0.00068483 | 0.013964 | 0.0017253 | 0 | 0 | 0 | 1.4342 | 0 | 0 | 0 | 1.4342 | 0 | 2.3242 | 2.3242 | 0 | 0 | 0 | 0.014554 | 0.014554 | 0 | 0 | 0 | 3.687 | 2.3382 | 2.8241 | 3.6133 | 0.073741 | 3.6133 | 3.6133 | 3.6133 | 3.687 | 3.272 | 3.272 | 3.0721 | 3.0721 | 2.8241
N2 | kmol/sec | 0.48307 | 0 | 0.48307 | 0 | 0.48307 | 0 | 0.48307 | 0.20836 | 3.1194e-20 | 0.27471 | 3.1194e-20 | 0.48307 | 0.48307 | 0.48307 | 0.48307 | 0.48307 | 0.48307 | 0.48307 | 1.3508 | 1.3508 | 0.90114 | 0.90114 | 0.90114 | 0.90114 | 0.89524 | 1.3508 | 1.3508 | 0.89524 | 0.0010633 | 1.3515 | 0.89418 | 0.86735 | 0.89524 | 0.00058808 | 0.00058298 | 0.0060435 | 0.0060435 | 5.1009e-06 | 0.026825 | 0.0060384 | 0 | 0 | 1.1468e-05 | 0.00057661 | 0.0002556 | 0.00032102 | 0.0058986 | 0.00072795 | 0 | 0 | 0 | 0 | 0 | 0 | 0 | 0 | 0 | 0.89524 | 0.89524 | 0 | 0 | 0 | 0.0060435 | 0.0060435 | 0 | 0 | 0 | 1.3508 | 0.90114 | 1.0631 | 1.3237 | 0.027015 | 1.3237 | 1.3237 | 1.3237 | 1.3508 | 1.2124 | 1.2124 | 1.1458 | 1.1458 | 1.0631
CH4 | kmol/sec | 0 | 0 | 0 | 0 | 0 | 0 | 0 | 0 | 0 | 0 | 0 | 0 | 0 | 0 | 0 | 0 | 0 | 0 | 3.975e-09 | 3.975e-09 | 4.1304e-09 | 4.1304e-09 | 4.1304e-09 | 4.1304e-09 | 4.0557e-09 | 3.9287e-09 | 3.9287e-09 | 4.0557e-09 | 1.6567e-11 | 3.9364e-09 | 4.0392e-09 | 3.918e-09 | 4.0557e-09 | 1.9999e-11 | 1.9812e-11 | 6.2513e-11 | 6.2513e-11 | 1.8681e-13 | 1.2117e-10 | 6.2326e-11 | 0 | 0 | 3.8998e-13 | 1.9609e-11 | 1.4225e-11 | 5.3843e-12 | 7.4686e-11 | 7.6395e-12 | 0 | 0 | 0 | 0 | 0 | 0 | 0 | 0 | 0 | 4.0557e-09 | 4.0557e-09 | 0 | 0 | 0 | 6.2513e-11 | 6.2513e-11 | 0 | 0 | 0 | 3.975e-09 | 4.1304e-09 | 4.1304e-09 | 3.9253e-09 | 7.9501e-11 | 3.9499e-09 | 3.992e-09 | 3.8955e-09 | 4.0715e-09 | 4.0715e-09 | 4.0715e-09 | 4.0715e-09 | 4.0715e-09 | 4.0715e-09
AR | kmol/sec | 0.0057634 | 0 | 0.0057634 | 0 | 0.0011623 | 0 | 0.0011623 | 0.00033241 | 0.0046011 | 0.005431 | 0.0046011 | 0.0057634 | 0.0011623 | 0.0057634 | 0.0057634 | 0.0011623 | 0.0011623 | 0.0011623 | 0.028775 | 0.028775 | 0.028775 | 0.028775 | 0.028775 | 0.028775 | 0.028491 | 0.028775 | 0.028775 | 0.028491 | 5.5515e-05 | 0.0288 | 0.028436 | 0.027583 | 0.028491 | 4.1087e-05 | 4.072e-05 | 0.00026848 | 0.00026848 | 3.6673e-07 | 0.00085307 | 0.00026811 | 0 | 0 | 8.0119e-07 | 4.0285e-05 | 2.2422e-05 | 1.7864e-05 | 0.00028329 | 2.5909e-05 | 0 | 0 | 0 | 0 | 0 | 0 | 0 | 0 | 0 | 0.028491 | 0.028491 | 0 | 0 | 0 | 0.00026848 | 0.00026848 | 0 | 0 | 0 | 0.028775 | 0.028775 | 0.028775 | 0.028199 | 0.00057549 | 0.028199 | 0.028199 | 0.028199 | 0.028775 | 0.028775 | 0.028775 | 0.028775 | 0.028775 | 0.028775
NH3 | kmol/sec | 0 | 0 | 0 | 0 | 0 | 0 | 0 | 0 | 0 | 0 | 0 | 0 | 0 | 0 | 0 | 0 | 0 | 0 | 0.19157 | 0.19157 | 1.0908 | 1.0908 | 1.0908 | 1.0908 | 0.38358 | 0.19157 | 0.19157 | 0.38358 | 0.23231 | 0.37904 | 0.15127 | 0.14673 | 0.38358 | 0.88231 | 0.87462 | 0.020081 | 0.020081 | 0.0076927 | 0.0045381 | 0.012389 | 0 | 0 | 0.017205 | 0.8651 | 0.86278 | 0.002325 | 0.70723 | 0.18747 | 0 | 0 | 0 | 0 | 0 | 0 | 0 | 0 | 0 | 0.38358 | 0.38358 | 0.22835 | 0.22835 | 0.22835 | 0.020081 | 0.020081 | 0.0081553 | 0.0081553 | 0.0081553 | 0.19157 | 1.0908 | 0.76685 | 0.18774 | 0.0038314 | 0.18774 | 0.18774 | 0.18774 | 0.19157 | 0.46828 | 0.46828 | 0.60156 | 0.60156 | 0.76685
H2O | kmol/sec | 0 | 0 | 0 | 1.4342 | 0 | 0 | 0 | 0 | 0 | 0 | 0 | 0 | 0 | 0 | 0 | 0 | 0 | 0 | 0 | 0 | 0 | 0 | 0 | 0 | 0 | 0 | 0 | 0 | 0 | 0 | 0 | 0 | 0 | 0 | 0 | 0 | 0 | 0 | 0 | 0 | 0.80179 | 0.80179 | 0 | 0 | 0 | 0 | 0 | 0 | 0 | 1.4342 | 1.4342 | 0 | 0 | 0 | 1.4342 | 0 | 1.4342 | 0 | 0 | 0 | 0 | 0 | 0 | 0 | 0 | 0 | 0 | 0 | 0 | 0 | 0 | 0 | 0 | 0 | 0 | 0 | 0 | 0 | 0 | 0 | 0
O2 | kmol/sec | 0.12955 | 0.7171 | 0.12955 | 0 | 4.8428e-05 | 0 | 4.8428e-05 | 2.087e-07 | 0.1295 | 0.12955 | 0.1295 | 0.12955 | 4.8428e-05 | 0.12955 | 0.12955 | 4.8428e-05 | 4.8428e-05 | 4.8428e-05 | 0.00074552 | 0.00074552 | 0.00074569 | 0.00074569 | 0.00074569 | 0.00074569 | 0.00072209 | 0.00074553 | 0.00074553 | 0.00072209 | 6.8891e-06 | 0.00074916 | 0.00071521 | 0.00069375 | 0.00072209 | 9.5942e-06 | 9.4979e-06 | 1.7737e-05 | 1.7737e-05 | 9.6376e-08 | 2.1456e-05 | 1.7641e-05 | 0 | 0 | 1.8709e-07 | 9.4072e-06 | 7.6826e-06 | 1.7246e-06 | 2.3601e-05 | 3.6337e-06 | 0.7171 | 0 | 0 | 0 | 0.7171 | 0.7171 | 0 | 0.7171 | 0 | 0.00072209 | 0.00072209 | 0 | 0 | 0 | 1.7737e-05 | 1.7737e-05 | 0 | 0 | 0 | 0.00074552 | 0.00074569 | 0.00074569 | 0.00073059 | 1.491e-05 | 0.00073063 | 0.00073073 | 0.00073061 | 0.00074564 | 0.00074564 | 0.00074564 | 0.00074564 | 0.00074564 | 0.00074564
H2 |  | 0 | 0 | 0 | 0 | 0.74757 | 1 | 0 | 0 | 0 | 0 | 0 | 0 | 0 | 0 | 0 | 0 | 0.74757 | 0.74757 | 0.70111 | 0.70111 | 0.53632 | 0.53632 | 0.53632 | 0.53632 | 0.63988 | 0.70111 | 0.70111 | 0.63988 | 0.010284 | 0.67698 | 0.68361 | 0.68361 | 0.63988 | 0.0012952 | 0.0012955 | 0.35528 | 0.35528 | 0.0012588 | 0.68361 | 0.43733 | 0 | 0 | 0.0012952 | 0.0012952 | 0.0005071 | 0.2044 | 0.019197 | 0.0090831 | 0 | 0 | 0 | 1 | 0 | 0 | 0 | 0.66667 | 0 | 0.63988 | 0.63988 | 0 | 0 | 0 | 0.35528 | 0.35528 | 0 | 0 | 0 | 0.70111 | 0.53632 | 0.60298 | 0.70111 | 0.70111 | 0.70111 | 0.70111 | 0.70111 | 0.70111 | 0.65674 | 0.65674 | 0.63356 | 0.63356 | 0.60298
N2 |  | 0.78118 | 0 | 0.78118 | 0 | 0.2518 | 0 | 0.9975 | 0.99841 | 2.3261e-19 | 0.67053 | 2.3261e-19 | 0.78118 | 0.9975 | 0.78118 | 0.78118 | 0.9975 | 0.2518 | 0.2518 | 0.25685 | 0.25685 | 0.2067 | 0.2067 | 0.2067 | 0.2067 | 0.24647 | 0.25685 | 0.25685 | 0.24647 | 0.0045082 | 0.24803 | 0.26327 | 0.26327 | 0.24647 | 0.00066518 | 0.00066521 | 0.14753 | 0.14753 | 0.00066177 | 0.26327 | 0.18157 | 0 | 0 | 0.00066518 | 0.00066518 | 0.000296 | 0.095811 | 0.0081091 | 0.0038323 | 0 | 0 | 0 | 0 | 0 | 0 | 0 | 0 | 0 | 0.24647 | 0.24647 | 0 | 0 | 0 | 0.14753 | 0.14753 | 0 | 0 | 0 | 0.25685 | 0.2067 | 0.22699 | 0.25685 | 0.25685 | 0.25685 | 0.25685 | 0.25685 | 0.25685 | 0.24335 | 0.24335 | 0.23629 | 0.23629 | 0.22699
CH4 |  | 0 | 0 | 0 | 0 | 0 | 0 | 0 | 0 | 0 | 0 | 0 | 0 | 0 | 0 | 0 | 0 | 0 | 0 | 7.5587e-10 | 7.5587e-10 | 9.4742e-10 | 9.4742e-10 | 9.4742e-10 | 9.4742e-10 | 1.1166e-09 | 7.4706e-10 | 7.4706e-10 | 1.1166e-09 | 7.0242e-11 | 7.2242e-10 | 1.1893e-09 | 1.1893e-09 | 1.1166e-09 | 2.2621e-11 | 2.2607e-11 | 1.526e-09 | 1.526e-09 | 2.4237e-11 | 1.1893e-09 | 1.8741e-09 | 0 | 0 | 2.2621e-11 | 2.2621e-11 | 1.6473e-11 | 1.607e-09 | 1.0267e-10 | 4.0218e-11 | 0 | 0 | 0 | 0 | 0 | 0 | 0 | 0 | 0 | 1.1166e-09 | 1.1166e-09 | 0 | 0 | 0 | 1.526e-09 | 1.526e-09 | 0 | 0 | 0 | 7.5587e-10 | 9.4742e-10 | 8.8189e-10 | 7.6164e-10 | 7.5587e-10 | 7.6643e-10 | 7.746e-10 | 7.5587e-10 | 7.7422e-10 | 8.1722e-10 | 8.1722e-10 | 8.3968e-10 | 8.3968e-10 | 8.6932e-10
AR |  | 0.00932 | 0 | 0.00932 | 0 | 0.00060583 | 0 | 0.0024 | 0.0015928 | 0.03431 | 0.013256 | 0.03431 | 0.00932 | 0.0024 | 0.00932 | 0.00932 | 0.0024 | 0.00060583 | 0.00060583 | 0.0054716 | 0.0054716 | 0.0066002 | 0.0066002 | 0.0066002 | 0.0066002 | 0.007844 | 0.0054716 | 0.0054716 | 0.007844 | 0.00023538 | 0.0052856 | 0.0083723 | 0.0083723 | 0.007844 | 4.6473e-05 | 4.6463e-05 | 0.0065539 | 0.0065539 | 4.7578e-05 | 0.0083723 | 0.0080618 | 0 | 0 | 4.6473e-05 | 4.6473e-05 | 2.5966e-05 | 0.0053317 | 0.00038945 | 0.0001364 | 0 | 0 | 0 | 0 | 0 | 0 | 0 | 0 | 0 | 0.007844 | 0.007844 | 0 | 0 | 0 | 0.0065539 | 0.0065539 | 0 | 0 | 0 | 0.0054716 | 0.0066002 | 0.0061437 | 0.0054716 | 0.0054716 | 0.0054716 | 0.0054716 | 0.0054716 | 0.0054716 | 0.0057755 | 0.0057755 | 0.0059342 | 0.0059342 | 0.0061437
NH3 |  | 0 | 0 | 0 | 0 | 0 | 0 | 0 | 0 | 0 | 0 | 0 | 0 | 0 | 0 | 0 | 0 | 0 | 0 | 0.036428 | 0.036428 | 0.25021 | 0.25021 | 0.25021 | 0.25021 | 0.1056 | 0.036428 | 0.036428 | 0.1056 | 0.98494 | 0.069563 | 0.044539 | 0.044539 | 0.1056 | 0.99798 | 0.99798 | 0.49021 | 0.49021 | 0.99802 | 0.044539 | 0.37251 | 0 | 0 | 0.99798 | 0.99798 | 0.99916 | 0.69394 | 0.97227 | 0.98693 | 0 | 0 | 0 | 0 | 0 | 0 | 0 | 0 | 0 | 0.1056 | 0.1056 | 1 | 1 | 1 | 0.49021 | 0.49021 | 1 | 1 | 1 | 0.036428 | 0.25021 | 0.16373 | 0.036428 | 0.036428 | 0.036427 | 0.036427 | 0.036428 | 0.036427 | 0.093991 | 0.093991 | 0.12406 | 0.12406 | 0.16373
H2O |  | 0 | 0 | 0 | 1 | 0 | 0 | 0 | 0 | 0 | 0 | 0 | 0 | 0 | 0 | 0 | 0 | 0 | 0 | 0 | 0 | 0 | 0 | 0 | 0 | 0 | 0 | 0 | 0 | 0 | 0 | 0 | 0 | 0 | 0 | 0 | 0 | 0 | 0 | 0 | 0 | 1 | 1 | 0 | 0 | 0 | 0 | 0 | 0 | 0 | 1 | 1 | 0 | 0 | 0 | 1 | 0 | 1 | 0 | 0 | 0 | 0 | 0 | 0 | 0 | 0 | 0 | 0 | 0 | 0 | 0 | 0 | 0 | 0 | 0 | 0 | 0 | 0 | 0 | 0 | 0 | 0
O2 |  | 0.2095 | 1 | 0.2095 | 0 | 2.5243e-05 | 0 | 9.9999e-05 | 1e-06 | 0.96569 | 0.31622 | 0.96569 | 0.2095 | 9.9999e-05 | 0.2095 | 0.2095 | 9.9999e-05 | 2.5243e-05 | 2.5243e-05 | 0.00014176 | 0.00014176 | 0.00017105 | 0.00017105 | 0.00017105 | 0.00017105 | 0.0001988 | 0.00014177 | 0.00014177 | 0.0001988 | 2.9209e-05 | 0.00013749 | 0.00021058 | 0.00021058 | 0.0001988 | 1.0852e-05 | 1.0838e-05 | 0.00043298 | 0.00043298 | 1.2503e-05 | 0.00021058 | 0.00053044 | 0 | 0 | 1.0852e-05 | 1.0852e-05 | 8.897e-06 | 0.00051473 | 3.2446e-05 | 1.913e-05 | 1 | 0 | 0 | 0 | 1 | 1 | 0 | 0.33333 | 0 | 0.0001988 | 0.0001988 | 0 | 0 | 0 | 0.00043298 | 0.00043298 | 0 | 0 | 0 | 0.00014176 | 0.00017105 | 0.00015921 | 0.00014176 | 0.00014176 | 0.00014177 | 0.00014179 | 0.00014176 | 0.00014179 | 0.00014966 | 0.00014966 | 0.00015378 | 0.00015378 | 0.0001592
Mass Flows | kg/sec | 17.9082 | 22.9463 | 17.9082 | 25.8375 | 16.4717 | 2.8912 | 13.5805 | 5.8502 | 4.3278 | 12.058 | 4.3278 | 17.9082 | 13.5805 | 17.9082 | 17.9082 | 13.5805 | 16.4717 | 16.4717 | 49.708 | 49.708 | 49.708 | 49.708 | 49.708 | 49.708 | 37.458 | 49.708 | 49.708 | 37.458 | 3.9934 | 52.9257 | 33.4646 | 32.4607 | 37.458 | 15.047 | 14.9158 | 0.55193 | 0.55193 | 0.13119 | 1.0039 | 0.42074 | 14.4444 | 14.4444 | 0.29342 | 14.7535 | 14.7028 | 0.050739 | 12.25 | 3.2177 | 22.9463 | 25.8375 | 25.8375 | 2.8912 | 22.9463 | 22.9463 | 25.8375 | 25.8375 | 25.8375 | 37.458 | 37.458 | 3.8889 | 3.8889 | 3.8889 | 0.55193 | 0.55193 | 0.13889 | 0.13889 | 0.13889 | 49.708 | 49.708 | 49.708 | 48.7138 | 0.99416 | 48.7138 | 48.7138 | 48.7138 | 49.708 | 49.708 | 49.708 | 49.708 | 49.708 | 49.708

## Overall25
Example streams 5-18 |  | In | Out | In | Out | Out | Out | In | Out | Out | Out | Out | Out | Out | In | In | Out | In | Out | In | Out | In | Out | In | Out | Balances
Section In
Section Out
Stream Name | Units | AIR | ELECTO2 | FEEDW | O2PROD | S-5 | S-6 | S-7 | S-8 | S-12 | S-14 | S-15 | ELECTROL.ELECTO2 | ELECTROL.HYDROGEN | ELECTROL.WATER | REFRIG1.S-3H | REFRIG1.S-3M | REFRIG1.S-10 | REFRIG1.S-11 | REFRIG2.S-4B | REFRIG2.S-4C | REFRIG2.S-16 | REFRIG2.S-17 | SYNTH.S-2V | SYNTH.S-3
From |  |  | ELECTROL |  | HX1 | PURGE-S | 08-E007F |  | E001A | SPLIT6-1 | D002 | D002 | ELECTROL.FEEDPROD | ELECTROL.SEPARATR |  |  | REFRIG1.E005 |  | REFRIG1.E005 |  | REFRIG2.08-E007 |  | REFRIG2.08-E007 |  | SYNTH.R002
To |  | FEEDCOMP |  | ELECTROL |  |  |  | E001A | [6 empty] | ELECTROL.FEEDPUMP | REFRIG1.E005 |  | REFRIG1.E005-V |  | REFRIG2.08-E007 |  | REFRIG2.08-E007V |  | SYNTH.R001-S1
Stream Class |  | CONVEN | CONVEN | CONVEN | CONVEN | CONVEN | CONVEN | CONVEN | CONVEN | CONVEN | CONVEN | CONVEN | CONVEN | CONVEN | CONVEN | CONVEN | CONVEN | CONVEN | CONVEN | CONVEN | CONVEN | CONVEN | CONVEN | CONVEN | CONVEN
Phase |  | Vapor Phase | Vapor Phase | Liquid Phase | Vapor Phase | Vapor Phase | Vapor Phase | Liquid Phase | Vapor Phase | Liquid Phase | Liquid Phase | Vapor Phase | Vapor Phase | Vapor Phase | Liquid Phase |  |  | Liquid Phase | Vapor Phase | Vapor Phase |  | Liquid Phase | Vapor Phase | Vapor Phase | Vapor Phase
Temperature | K | 298.15 | 298.15 | 293.15 | 293.15 | 283.721 | 298.545 | 378.15 | 623.316 | 308.198 | 307.861 | 307.861 | 298.15 | 826.3 | 293.15 | 302.989 | 283.721 | 293.15 | 270.437 | 308.282 | 298.545 | 293.15 | 270.437 | 453.15 | 759.457
Pressure | bar | 1 | 1.5 | 1 | 1.5 | 275 | 30 | 48.5 | 45 | 30 | 20 | 20 | 1.5 | 26.5166 | 1 | 275 | 275 | 8.6 | 3.9 | 30 | 30 | 8.6 | 3.9 | 292 | 284
Molar Vapor Fraction |  | 1 | 1 | 0 | 1 | 1 | 1 | 0 | 1 | 0 | 0 | 1 | 1 | 1 | 0 | 0.9692 | 0.93507 | 0 | 1 | 1 | 0.81184 | 0 | 1 | 1 | 1
Molar Enthalpy | J/kmol | -6515.17 | -12563.2 | -289296000 | -158205 | -2532330 | -17504500 | -279897000 | -232396000 | -65728800 | -65858500 | -32301600 | -12563.2 | 15523500 | -289296000 | -5430950 | -6679030 | -67212400 | -47359600 | -22784800 | -26737100 | -67212400 | -47359600 | 3244060 | 3913210
Molar Entropy | J/kmol-K | 4776.45 | -3298.28 | -172391 | -2548.63 | -47402.5 | -57142.5 | -145273 | -52431.7 | -184127 | -184367 | -87358.1 | -3298.28 | 2676.69 | -172391 | -52435.8 | -56687.4 | -188693 | -114942 | -68548.3 | -81558.5 | -188693 | -114942 | -32593 | -33119.1
Molar Density | kmol/cum | 0.04034 | 0.060551 | 42.0944 | 0.061589 | 9.8829 | 1.2446 | 53.121 | 0.95032 | 25.0407 | 25.0159 | 0.84605 | 0.060551 | 0.38328 | 42.0944 | 9.5673 | 10.3131 | 26.0417 | 0.18145 | 1.2335 | 1.5161 | 26.0417 | 0.18145 | 6.7503 | 4.1217
Enthalpy Flow | Watt | -0.0040289 | -0.0090091 | -414.908 | -0.021216 | -0.25802 | -0.58215 | -224.418 | -186.333 | -1.1332 | -56.869 | -0.10823 | -0.0090091 | 22.2638 | -414.908 | -19.7266 | -24.2599 | -15.3478 | -10.8145 | -0.93338 | -1.0953 | -0.54814 | -0.38623 | 17.0602 | 17.0602 | -831.179
Entropy Flow | kW/K | 2.9537 | -2.3652 | -247.2432 | -0.34178 | -4.8299 | -1.9004 | -116.4783 | -42.0392 | -3.1743 | -159.2015 | -0.29269 | -2.3652 | 3.8389 | -247.2432 | -190.4599 | -205.9028 | -43.0877 | -26.2468 | -2.8081 | -3.341 | -1.5388 | -0.93738 | -171.403 | -144.3877 | 423.8216
Exergy Flow | MW | -0.89014 | 0.70055 | -340.735 | 0.081319 | 1.191 | -0.012032 | -189.4745 | -173.7213 | -0.18086 | -9.1086 | -0.020419 | 0.70055 | 21.1121 | -340.735 | 37.4114 | 37.5109 | -2.4215 | -2.9405 | -0.090955 | -0.092969 | -0.086482 | -0.10502 | 68.4811 | 60.3765 | 704.0326
Average MW |  | 28.9596 | 31.9988 | 18.0153 | 32.2715 | 9.853 | 12.6511 | 18.0153 | 18.0153 | 17.0196 | 17.0269 | 15.1438 | 31.9988 | 2.0159 | 18.0153 | 10.3126 | 10.3126 | 17.0306 | 17.0306 | 13.4732 | 13.4732 | 17.0306 | 17.0306 | 9.4522 | 11.4018
Mole Flows | kmol/sec | 0.61839 | 0.7171 | 1.4342 | 0.13411 | 0.10189 | 0.033257 | 0.80179 | 0.80179 | 0.01724 | 0.8635 | 0.0033505 | 0.7171 | 1.4342 | 1.4342 | 3.6322 | 3.6322 | 0.22835 | 0.22835 | 0.040965 | 0.040965 | 0.0081553 | 0.0081553 | 5.2589 | 4.3597
H2 | kmol/sec | 0 | 0 | 0 | 0 | 0.069654 | 0.014544 | 0 | 0 | 2.2328e-05 | 0.00043789 | 0.00068483 | 0 | 1.4342 | 0 | 2.3242 | 2.3242 | 0 | 0 | 0.014554 | 0.014554 | 0 | 0 | 3.687 | 2.3382
N2 | kmol/sec | 0.48307 | 0 | 0 | 3.1194e-20 | 0.026825 | 0.0060384 | 0 | 0 | 1.1468e-05 | 0.0002556 | 0.00032102 | 0 | 0 | 0 | 0.89524 | 0.89524 | 0 | 0 | 0.0060435 | 0.0060435 | 0 | 0 | 1.3508 | 0.90114
CH4 | kmol/sec | 0 | 0 | 0 | 0 | 1.2117e-10 | 6.2326e-11 | 0 | 0 | 3.8998e-13 | 1.4225e-11 | 5.3843e-12 | 0 | 0 | 0 | 4.0557e-09 | 4.0557e-09 | 0 | 0 | 6.2513e-11 | 6.2513e-11 | 0 | 0 | 3.975e-09 | 4.1304e-09
AR | kmol/sec | 0.0057634 | 0 | 0 | 0.0046011 | 0.00085307 | 0.00026811 | 0 | 0 | 8.0119e-07 | 2.2422e-05 | 1.7864e-05 | 0 | 0 | 0 | 0.028491 | 0.028491 | 0 | 0 | 0.00026848 | 0.00026848 | 0 | 0 | 0.028775 | 0.028775
NH3 | kmol/sec | 0 | 0 | 0 | 0 | 0.0045381 | 0.012389 | 0 | 0 | 0.017205 | 0.86278 | 0.002325 | 0 | 0 | 0 | 0.38358 | 0.38358 | 0.22835 | 0.22835 | 0.020081 | 0.020081 | 0.0081553 | 0.0081553 | 0.19157 | 1.0908
H2O | kmol/sec | 0 | 0 | 1.4342 | 0 | 0 | 0 | 0.80179 | 0.80179 | 0 | 0 | 0 | 0 | 0 | 1.4342 | 0 | 0 | 0 | 0 | 0 | 0 | 0 | 0 | 0 | 0
O2 | kmol/sec | 0.12955 | 0.7171 | 0 | 0.1295 | 2.1456e-05 | 1.7641e-05 | 0 | 0 | 1.8709e-07 | 7.6826e-06 | 1.7246e-06 | 0.7171 | 0 | 0 | 0.00072209 | 0.00072209 | 0 | 0 | 1.7737e-05 | 1.7737e-05 | 0 | 0 | 0.00074552 | 0.00074569
H2 |  | 0 | 0 | 0 | 0 | 0.68361 | 0.43733 | 0 | 0 | 0.0012952 | 0.0005071 | 0.2044 | 0 | 1 | 0 | 0.63988 | 0.63988 | 0 | 0 | 0.35528 | 0.35528 | 0 | 0 | 0.70111 | 0.53632
N2 |  | 0.78118 | 0 | 0 | 2.3261e-19 | 0.26327 | 0.18157 | 0 | 0 | 0.00066518 | 0.000296 | 0.095811 | 0 | 0 | 0 | 0.24647 | 0.24647 | 0 | 0 | 0.14753 | 0.14753 | 0 | 0 | 0.25685 | 0.2067
CH4 |  | 0 | 0 | 0 | 0 | 1.1893e-09 | 1.8741e-09 | 0 | 0 | 2.2621e-11 | 1.6473e-11 | 1.607e-09 | 0 | 0 | 0 | 1.1166e-09 | 1.1166e-09 | 0 | 0 | 1.526e-09 | 1.526e-09 | 0 | 0 | 7.5587e-10 | 9.4742e-10
AR |  | 0.00932 | 0 | 0 | 0.03431 | 0.0083723 | 0.0080618 | 0 | 0 | 4.6473e-05 | 2.5966e-05 | 0.0053317 | 0 | 0 | 0 | 0.007844 | 0.007844 | 0 | 0 | 0.0065539 | 0.0065539 | 0 | 0 | 0.0054716 | 0.0066002
NH3 |  | 0 | 0 | 0 | 0 | 0.044539 | 0.37251 | 0 | 0 | 0.99798 | 0.99916 | 0.69394 | 0 | 0 | 0 | 0.1056 | 0.1056 | 1 | 1 | 0.49021 | 0.49021 | 1 | 1 | 0.036428 | 0.25021
H2O |  | 0 | 0 | 1 | 0 | 0 | 0 | 1 | 1 | 0 | 0 | 0 | 0 | 0 | 1 | 0 | 0 | 0 | 0 | 0 | 0 | 0 | 0 | 0 | 0
O2 |  | 0.2095 | 1 | 0 | 0.96569 | 0.00021058 | 0.00053044 | 0 | 0 | 1.0852e-05 | 8.897e-06 | 0.00051473 | 1 | 0 | 0 | 0.0001988 | 0.0001988 | 0 | 0 | 0.00043298 | 0.00043298 | 0 | 0 | 0.00014176 | 0.00017105
Mass Flows | kg/sec | 17.9082 | 22.9463 | 25.8375 | 4.3278 | 1.0039 | 0.42074 | 14.4444 | 14.4444 | 0.29342 | 14.7028 | 0.050739 | 22.9463 | 2.8912 | 25.8375 | 37.458 | 37.458 | 3.8889 | 3.8889 | 0.55193 | 0.55193 | 0.13889 | 0.13889 | 49.708 | 49.708 | 2.81e-05

## Aspen Data Tables Modified33
Example streams 5-18
Section In
Section Out
Stream Name | Units | AIR | ELECTO2 | FEED | FEEDW | H2N2FEED | HYDROGEN | N2 | N2REFLUX | O2 | O2FEED | O2PROD | S1 | S2 | S3 | S4 | S5 | S-1 | S-2 | S-2B | S-2V | S-3 | S-3A | S-3B | S-3C | S-3E | S-3F | S-3G | S-3H | S-3I | S-3J | S-3K | S-3L | S-3M | S-4 | S-4A | S-4B | S-4C | S-4D | S-5 | S-6 | S-7 | S-8 | S-12 | S-12A | S-14 | S-15 | S-18 | S-19 | ELECTROL.ELECTO2 | ELECTROL.FEEDHETF | ELECTROL.HIPWATER | ELECTROL.HYDROGEN | ELECTROL.O2LOWP | ELECTROL.OXYGEN | ELECTROL.REACTINA | ELECTROL.REACTOUT | ELECTROL.WATER | REFRIG1.S-3H | REFRIG1.S-3M | REFRIG1.S-10 | REFRIG1.S-10A | REFRIG1.S-11 | REFRIG2.S-4B | REFRIG2.S-4C | REFRIG2.S-16 | REFRIG2.S-16A | REFRIG2.S-17 | SYNTH.S-2V | SYNTH.S-3 | SYNTH.S-20 | SYNTH.S-R3 | SYNTH.S-R5 | SYNTH.S-R6 | SYNTH.S-R7 | SYNTH.S-R9 | SYNTH.S-RAI | SYNTH.S-RAO | SYNTH.S-RBI | SYNTH.S-RBO | SYNTH.S-RCI | SYNTH.S-RCO
From |  |  | ELECTROL | COOLER |  | H-BFEDMX | ELECTROL | LP | HP | LP | HP | HX1 | HX1 | HX2 | FEEDCOMP | HX2 | PRODCOMP | HEATER | COMPR-A | COMPR-B | E002 | SYNTH | E001A | E002 | E003 | F002 | F001 | E004 | E004 | PURGEVL | MIX6-1 | PURGEVL | PURGE-S | REFRIG1 | D001M | D001 | D001 | REFRIG2 | 08-E007F | PURGE-S | 08-E007F |  | E001A | SPLIT6-1 | SPLIT6-1 | D002 | D002 | F002 | F001 | ELECTROL.FEEDPROD | ELECTROL.FEEDPROD | ELECTROL.FEEDPUMP | ELECTROL.SEPARATR | ELECTROL.O2TURBIN | ELECTROL.SEPARATR | ELECTROL.FEDHEAT | ELECTROL.REACTOR |  |  | REFRIG1.E005 |  | REFRIG1.E005-V | REFRIG1.E005 |  | REFRIG2.08-E007 |  | REFRIG2.08-E007V | REFRIG2.08-E007 |  | SYNTH.R002 | SYNTH.R001-HC | SYNTH.R001-HC | SYNTH.R001-S1 | SYNTH.R001-HB | SYNTH.R001-HA | SYNTH.R001-S1 | SYNTH.RA2501M1 | SYNTH.R001-A | SYNTH.R001-HA | SYNTH.R001-B | SYNTH.R001-HB | SYNTH.R001-C
To |  | FEEDCOMP |  | HP | ELECTROL | HEATER | H-BFEDMX | HX2 | LP | HX1 | LP |  | HX2 | PRODCOMP | HX1 | COOLER | H-BFEDMX | COMPR-A | MIX6-1 | E002 | SYNTH | E001A | E002 | E003 | F002 | E004 | E004 | COMPR-B | REFRIG1 | MIX6-1 | F001 | PURGE-S | MIX6-1 | PURGEVL | SPLIT6-1 | D001M | REFRIG2 | 08-E007F | D001M |  |  | E001A |  |  | D002 |  |  | D001 | D001 |  | ELECTROL.FEDHEAT | ELECTROL.FEEDPROD |  | ELECTROL.FEEDPROD | ELECTROL.O2TURBIN | ELECTROL.REACTOR | ELECTROL.SEPARATR | ELECTROL.FEEDPUMP | REFRIG1.E005 |  | REFRIG1.E005-V | REFRIG1.E005 |  | REFRIG2.08-E007 |  | REFRIG2.08-E007V | REFRIG2.08-E007 |  | SYNTH.R001-S1 |  | SYNTH.R002 | SYNTH.R001-HB | SYNTH.RA2501M1 | SYNTH.R001-HA | SYNTH.RA2501M1 | SYNTH.R001-HC | SYNTH.R001-A | SYNTH.R001-HA | SYNTH.R001-B | SYNTH.R001-HB | SYNTH.R001-C | SYNTH.R001-HC
Stream Class |  | CONVEN | CONVEN | CONVEN | CONVEN | CONVEN | CONVEN | CONVEN | CONVEN | CONVEN | CONVEN | CONVEN | CONVEN | CONVEN | CONVEN | CONVEN | CONVEN | CONVEN | CONVEN | CONVEN | CONVEN | CONVEN | CONVEN | CONVEN | CONVEN | CONVEN | CONVEN | CONVEN | CONVEN | CONVEN | CONVEN | CONVEN | CONVEN | CONVEN | CONVEN | CONVEN | CONVEN | CONVEN | CONVEN | CONVEN | CONVEN | CONVEN | CONVEN | CONVEN | CONVEN | CONVEN | CONVEN | CONVEN | CONVEN | CONVEN | CONVEN | CONVEN | CONVEN | CONVEN | CONVEN | CONVEN | CONVEN | CONVEN | CONVEN | CONVEN | CONVEN | CONVEN | CONVEN | CONVEN | CONVEN | CONVEN | CONVEN | CONVEN | CONVEN | CONVEN | CONVEN | CONVEN | CONVEN | CONVEN | CONVEN | CONVEN | CONVEN | CONVEN | CONVEN | CONVEN | CONVEN | CONVEN
Phase |  | Vapor Phase | Vapor Phase |  | Liquid Phase | Vapor Phase | Vapor Phase | Vapor Phase | Liquid Phase | Liquid Phase | Liquid Phase | Vapor Phase | Vapor Phase | Vapor Phase | Vapor Phase | Vapor Phase | Vapor Phase | Vapor Phase | Vapor Phase | Vapor Phase | Vapor Phase | Vapor Phase | Vapor Phase | Vapor Phase |  | Vapor Phase | Vapor Phase | Vapor Phase |  | Liquid Phase |  | Vapor Phase | Vapor Phase |  | Liquid Phase | Liquid Phase | Vapor Phase |  | Liquid Phase | Vapor Phase | Vapor Phase | Liquid Phase | Vapor Phase | Liquid Phase | Liquid Phase | Liquid Phase | Vapor Phase | Liquid Phase | Liquid Phase | Vapor Phase | Liquid Phase | Liquid Phase | Vapor Phase | Vapor Phase | Vapor Phase | Vapor Phase | Vapor Phase | Liquid Phase |  |  | Liquid Phase |  | Vapor Phase | Vapor Phase |  | Liquid Phase |  | Vapor Phase | Vapor Phase | Vapor Phase | Vapor Phase | Vapor Phase | Vapor Phase | Vapor Phase | Vapor Phase | Vapor Phase | Vapor Phase | Vapor Phase | Vapor Phase | Vapor Phase | Vapor Phase | Vapor Phase
Temperature | K | 298.15 | 298.15 | 100.81 | 293.15 | 764.108 | 826.3 | 81.0416 | 96.3667 | 95.6396 | 100.059 | 293.15 | 207.033 | 198.511 | 298.15 | 118.15 | 586.797 | 553.15 | 278.15 | 303.665 | 453.15 | 759.457 | 513.15 | 355.226 | 314.418 | 314.418 | 277.488 | 295.997 | 302.989 | 283.721 | 277.493 | 283.721 | 283.721 | 283.721 | 308.198 | 308.282 | 308.282 | 298.545 | 298.545 | 283.721 | 298.545 | 378.15 | 623.316 | 308.198 | 308.198 | 307.861 | 307.861 | 314.418 | 277.488 | 298.15 | 325.453 | 293.465 | 826.3 | 482.392 | 826.3 | 826 | 826.3 | 293.15 | 302.989 | 283.721 | 293.15 | 270.437 | 270.437 | 308.282 | 298.545 | 293.15 | 270.437 | 270.437 | 453.15 | 759.457 | 645.273 | 597.684 | 453.15 | 713.75 | 802.697 | 453.15 | 795.756 | 889.469 | 802.214 | 847.967 | 733.339 | 790.729
Pressure | bar | 1 | 1.5 | 6.5 | 1 | 26.5166 | 26.5166 | 1.5 | 6 | 1.722 | 6.171 | 1.5 | 6.5 | 1.5 | 3.5 | 6.5 | 26.5166 | 26.5166 | 275 | 292 | 292 | 284 | 281 | 278 | 275 | 275 | 274.5 | 274.5 | 275 | 275 | 275 | 275 | 275 | 275 | 30 | 30 | 30 | 30 | 30 | 275 | 30 | 48.5 | 45 | 30 | 30 | 20 | 20 | 275 | 274.5 | 1.5 | 26.5166 | 26.5166 | 26.5166 | 1.5 | 26.5166 | 26.51 | 26.5166 | 1 | 275 | 275 | 8.6 | 3.9 | 3.9 | 30 | 30 | 8.6 | 3.9 | 3.9 | 292 | 284 | 285 | 292 | 292 | 292 | 292 | 292 | 292 | 290 | 290 | 288 | 288 | 285
Molar Vapor Fraction |  | 1 | 1 | 0.69473 | 0 | 1 | 1 | 1 | 0 | 0 | 0 | 1 | 1 | 1 | 1 | 1 | 1 | 1 | 1 | 1 | 1 | 1 | 1 | 1 | 0.83315 | 1 | 1 | 1 | 0.9692 | 0 | 0.96511 | 1 | 1 | 0.93507 | 0 | 0 | 1 | 0.81184 | 0 | 1 | 1 | 0 | 1 | 0 | 0 | 0 | 1 | 0 | 0 | 1 | 0 | 0 | 1 | 1 | 1 | 1 | 1 | 0 | 0.9692 | 0.93507 | 0 | 0.086688 | 1 | 1 | 0.81184 | 0 | 0.086688 | 1 | 1 | 1 | 1 | 1 | 1 | 1 | 1 | 1 | 1 | 1 | 1 | 1 | 1 | 1
Molar Enthalpy | J/kmol | -6515.17 | -12563.2 | -7637130 | -289296000 | 13758200 | 15523500 | -6406210 | -10996000 | -12699100 | -11282500 | -158205 | -2742360 | -2921480 | -22726.6 | -5471380 | 8530170 | 7496240 | -481502 | -1460580 | 3244060 | 3913210 | -4822610 | -10497700 | -14308200 | -4564890 | -2318550 | -1720370 | -5430950 | -66392800 | -4574480 | -2532330 | -2532330 | -6679030 | -65728800 | -65721400 | -22784800 | -26737100 | -66572200 | -2532330 | -17504500 | -279897000 | -232396000 | -65728800 | -65728800 | -65858500 | -32301600 | -62961300 | -67031200 | -12563.2 | -286448000 | -289220000 | 15523500 | 5530610 | 16761600 | -223308000 | 15938300 | -289296000 | -5430950 | -6679030 | -67212400 | -67212400 | -47359600 | -22784800 | -26737100 | -67212400 | -67212400 | -47359600 | 3244060 | 3913210 | 3642540 | 7690670 | 3244060 | 11251300 | 13996800 | 3244060 | 13781700 | 14547200 | 11707200 | 12029000 | 8244510 | 8535480
Molar Entropy | J/kmol-K | 4776.45 | -3298.28 | -59978.3 | -172391 | 5208.45 | 2676.69 | -41697.2 | -99603 | -107247 | -94528.2 | -2548.63 | -21718.7 | -15035.5 | -5693.76 | -39004.2 | -7153.69 | -4378.01 | -45008.8 | -45207.3 | -32593 | -33119.1 | -46918.1 | -60059.7 | -71360.4 | -49631 | -47551.9 | -45465 | -52435.8 | -190393 | -52622 | -47402.5 | -47402.5 | -56687.4 | -184127 | -184103 | -68548.3 | -81558.5 | -186905 | -47402.5 | -57142.5 | -145273 | -52431.7 | -184127 | -184127 | -184367 | -87358.1 | -179865 | -192488 | -3298.28 | -163375 | -172339 | 2676.69 | 11149.2 | 4693.3 | -35818.9 | 8643.19 | -172391 | -52435.8 | -56687.4 | -188693 | -188351 | -114942 | -68548.3 | -81558.5 | -188693 | -188351 | -114942 | -32593 | -33119.1 | -31464.1 | -24073.9 | -32593 | -18629.8 | -15005 | -32593 | -15274.1 | -15607.1 | -18967.2 | -19313.5 | -24107.5 | -24628
Molar Density | kmol/cum | 0.04034 | 0.060551 | 1.282 | 42.0944 | 0.41389 | 0.38328 | 0.23497 | 24.834 | 34.6538 | 26.9857 | 0.061589 | 0.38222 | 0.091158 | 0.14119 | 0.72515 | 0.53631 | 0.57012 | 9.9441 | 9.7169 | 6.7503 | 4.1217 | 5.9477 | 8.6245 | 10.2301 | 9.1281 | 10.0484 | 9.4577 | 9.5673 | 27.6297 | 10.2929 | 9.8829 | 9.8829 | 10.3131 | 25.0407 | 25.0343 | 1.2335 | 1.5161 | 25.7565 | 9.8829 | 1.2446 | 53.121 | 0.95032 | 25.0407 | 25.0407 | 25.0159 | 0.84605 | 25.7597 | 27.964 | 0.060551 | 41.1291 | 42.1008 | 0.38328 | 0.037381 | 0.38285 | 0.392 | 0.38312 | 42.0944 | 9.5673 | 10.3131 | 26.0417 | 1.9571 | 0.18145 | 1.2335 | 1.5161 | 26.0417 | 1.9571 | 0.18145 | 6.7503 | 4.1217 | 4.8054 | 5.2553 | 6.7503 | 4.4708 | 4.0139 | 6.7503 | 4.0461 | 3.6241 | 3.9879 | 3.7632 | 4.3053 | 3.977
Enthalpy Flow | Watt | -0.0040289 | -0.0090091 | -4.7227 | -414.908 | 26.3948 | 22.2638 | -3.1024 | -2.2948 | -1.703 | -4.6223 | -0.021216 | -1.6958 | -1.4148 | -0.014054 | -3.3834 | 4.131 | 14.3814 | -0.92375 | -7.681 | 17.0602 | 17.0602 | -21.0249 | -45.7661 | -62.3789 | -16.5808 | -12.193 | -9.0472 | -19.7266 | -15.6591 | -24.9256 | -8.6008 | -8.3428 | -24.2599 | -58.1104 | -57.5973 | -0.93338 | -1.0953 | -0.51314 | -0.25802 | -0.58215 | -224.418 | -186.333 | -1.1332 | -56.9772 | -56.869 | -0.10823 | -45.798 | -12.7326 | -0.0090091 | -410.824 | -414.799 | 22.2638 | 3.966 | 12.0198 | -320.269 | 34.288 | -414.908 | -19.7266 | -24.2599 | -15.3478 | -15.3478 | -10.8145 | -0.93338 | -1.0953 | -0.54814 | -0.54814 | -0.38623 | 17.0602 | 17.0602 | 17.0602 | 39.6355 | 0.3412 | 57.9862 | 72.1353 | 16.719 | 72.4765 | 72.4765 | 58.3275 | 58.3275 | 39.9768 | 39.9768
Entropy Flow | kW/K | 2.9537 | -2.3652 | -37.0897 | -247.2432 | 9.9923 | 3.8389 | -20.1932 | -20.7865 | -14.3824 | -38.7274 | -0.34178 | -13.4305 | -7.2814 | -3.5209 | -24.1197 | -3.4644 | -8.3991 | -86.3485 | -237.7402 | -171.403 | -144.3877 | -204.5465 | -261.8393 | -311.1064 | -180.2722 | -250.0702 | -239.0954 | -190.4599 | -44.9053 | -286.7289 | -160.9979 | -156.168 | -205.9028 | -162.7854 | -161.3451 | -2.8081 | -3.341 | -1.4407 | -4.8299 | -1.9004 | -116.4783 | -42.0392 | -3.1743 | -159.611 | -159.2015 | -0.29269 | -130.8338 | -36.5631 | -2.3652 | -234.3124 | -247.1686 | 3.8389 | 7.9951 | 3.3656 | -51.3715 | 18.5941 | -247.2432 | -190.4599 | -205.9028 | -43.0877 | -43.0096 | -26.2468 | -2.8081 | -3.341 | -1.5388 | -1.5361 | -0.93738 | -171.403 | -144.3877 | -147.3656 | -124.0699 | -3.4281 | -96.0126 | -77.3314 | -167.9749 | -80.3248 | -77.7574 | -94.498 | -93.6492 | -116.8949 | -115.3479
Exergy Flow | MW | -0.89014 | 0.70055 | 6.4042 | -340.735 | 23.3971 | 21.1121 | 2.9556 | 3.9412 | 2.6117 | 6.9959 | 0.081319 | 2.3333 | 0.76961 | 1.0422 | 3.8525 | 5.1703 | 16.9011 | 24.9808 | 63.641 | 68.4811 | 60.3765 | 40.339 | 32.7857 | 30.953 | 37.5009 | 62.8281 | 62.6814 | 37.4114 | -2.1875 | 61.0931 | 39.6986 | 38.5076 | 37.5109 | -9.2748 | -9.1938 | -0.090955 | -0.092969 | -0.080939 | 1.191 | -0.012032 | -189.4745 | -173.7213 | -0.18086 | -9.0939 | -9.1086 | -0.020419 | -6.5479 | -1.7637 | 0.70055 | -340.5303 | -340.6484 | 21.1121 | 1.5675 | 11.0101 | -304.8576 | 28.7098 | -340.735 | 37.4114 | 37.5109 | -2.4215 | -2.4449 | -2.9405 | -0.090955 | -0.092969 | -0.086482 | -0.087319 | -0.10502 | 68.4811 | 60.3765 | 61.2699 | 76.8565 | 1.3696 | 86.79 | 95.3347 | 67.1115 | 96.5739 | 95.8037 | 86.6769 | 86.4223 | 75.0453 | 74.5812
Average MW |  | 28.9596 | 31.9988 | 28.9596 | 18.0153 | 8.5858 | 2.0159 | 28.0425 | 28.0325 | 32.2715 | 29.4319 | 32.2715 | 28.9596 | 28.0425 | 28.9596 | 28.9596 | 28.0425 | 8.5858 | 8.5858 | 9.4522 | 9.4522 | 11.4018 | 11.4018 | 11.4018 | 11.4018 | 10.3126 | 9.4522 | 9.4522 | 10.3126 | 16.9315 | 9.7132 | 9.853 | 9.853 | 10.3126 | 17.0196 | 17.0196 | 13.4732 | 13.4732 | 17.0202 | 9.853 | 12.6511 | 18.0153 | 18.0153 | 17.0196 | 17.0196 | 17.0269 | 15.1438 | 16.8408 | 16.9397 | 31.9988 | 18.0153 | 18.0153 | 2.0159 | 31.9988 | 31.9988 | 18.0153 | 12.0102 | 18.0153 | 10.3126 | 10.3126 | 17.0306 | 17.0306 | 17.0306 | 13.4732 | 13.4732 | 17.0306 | 17.0306 | 17.0306 | 9.4522 | 11.4018 | 10.6132 | 9.4522 | 9.4522 | 9.4522 | 9.4522 | 9.4522 | 9.4522 | 9.9771 | 9.9771 | 10.2514 | 10.2514 | 10.6132
Mole Flows | kmol/sec | 0.61839 | 0.7171 | 0.61839 | 1.4342 | 1.9185 | 1.4342 | 0.48428 | 0.20869 | 0.13411 | 0.40969 | 0.13411 | 0.61839 | 0.48428 | 0.61839 | 0.61839 | 0.48428 | 1.9185 | 1.9185 | 5.2589 | 5.2589 | 4.3597 | 4.3597 | 4.3597 | 4.3597 | 3.6322 | 5.2589 | 5.2589 | 3.6322 | 0.23586 | 5.4488 | 3.3964 | 3.2945 | 3.6322 | 0.88409 | 0.87638 | 0.040965 | 0.040965 | 0.0077079 | 0.10189 | 0.033257 | 0.80179 | 0.80179 | 0.01724 | 0.86685 | 0.8635 | 0.0033505 | 0.7274 | 0.18995 | 0.7171 | 1.4342 | 1.4342 | 1.4342 | 0.7171 | 0.7171 | 1.4342 | 2.1513 | 1.4342 | 3.6322 | 3.6322 | 0.22835 | 0.22835 | 0.22835 | 0.040965 | 0.040965 | 0.0081553 | 0.0081553 | 0.0081553 | 5.2589 | 4.3597 | 4.6836 | 5.1537 | 0.10518 | 5.1537 | 5.1537 | 5.1537 | 5.2589 | 4.9822 | 4.9822 | 4.8489 | 4.8489 | 4.6836
H2 | kmol/sec | 0 | 0 | 0 | 0 | 1.4342 | 1.4342 | 0 | 0 | 0 | 0 | 0 | 0 | 0 | 0 | 0 | 0 | 1.4342 | 1.4342 | 3.687 | 3.687 | 2.3382 | 2.3382 | 2.3382 | 2.3382 | 2.3242 | 3.687 | 3.687 | 2.3242 | 0.0024255 | 3.6888 | 2.3218 | 2.2521 | 2.3242 | 0.0011451 | 0.0011353 | 0.014554 | 0.014554 | 9.7031e-06 | 0.069654 | 0.014544 | 0 | 0 | 2.2328e-05 | 0.0011227 | 0.00043789 | 0.00068483 | 0.013964 | 0.0017253 | 0 | 0 | 0 | 1.4342 | 0 | 0 | 0 | 1.4342 | 0 | 2.3242 | 2.3242 | 0 | 0 | 0 | 0.014554 | 0.014554 | 0 | 0 | 0 | 3.687 | 2.3382 | 2.8241 | 3.6133 | 0.073741 | 3.6133 | 3.6133 | 3.6133 | 3.687 | 3.272 | 3.272 | 3.0721 | 3.0721 | 2.8241
N2 | kmol/sec | 0.48307 | 0 | 0.48307 | 0 | 0.48307 | 0 | 0.48307 | 0.20836 | 3.1194e-20 | 0.27471 | 3.1194e-20 | 0.48307 | 0.48307 | 0.48307 | 0.48307 | 0.48307 | 0.48307 | 0.48307 | 1.3508 | 1.3508 | 0.90114 | 0.90114 | 0.90114 | 0.90114 | 0.89524 | 1.3508 | 1.3508 | 0.89524 | 0.0010633 | 1.3515 | 0.89418 | 0.86735 | 0.89524 | 0.00058808 | 0.00058298 | 0.0060435 | 0.0060435 | 5.1009e-06 | 0.026825 | 0.0060384 | 0 | 0 | 1.1468e-05 | 0.00057661 | 0.0002556 | 0.00032102 | 0.0058986 | 0.00072795 | 0 | 0 | 0 | 0 | 0 | 0 | 0 | 0 | 0 | 0.89524 | 0.89524 | 0 | 0 | 0 | 0.0060435 | 0.0060435 | 0 | 0 | 0 | 1.3508 | 0.90114 | 1.0631 | 1.3237 | 0.027015 | 1.3237 | 1.3237 | 1.3237 | 1.3508 | 1.2124 | 1.2124 | 1.1458 | 1.1458 | 1.0631
CH4 | kmol/sec | 0 | 0 | 0 | 0 | 0 | 0 | 0 | 0 | 0 | 0 | 0 | 0 | 0 | 0 | 0 | 0 | 0 | 0 | 3.975e-09 | 3.975e-09 | 4.1304e-09 | 4.1304e-09 | 4.1304e-09 | 4.1304e-09 | 4.0557e-09 | 3.9287e-09 | 3.9287e-09 | 4.0557e-09 | 1.6567e-11 | 3.9364e-09 | 4.0392e-09 | 3.918e-09 | 4.0557e-09 | 1.9999e-11 | 1.9812e-11 | 6.2513e-11 | 6.2513e-11 | 1.8681e-13 | 1.2117e-10 | 6.2326e-11 | 0 | 0 | 3.8998e-13 | 1.9609e-11 | 1.4225e-11 | 5.3843e-12 | 7.4686e-11 | 7.6395e-12 | 0 | 0 | 0 | 0 | 0 | 0 | 0 | 0 | 0 | 4.0557e-09 | 4.0557e-09 | 0 | 0 | 0 | 6.2513e-11 | 6.2513e-11 | 0 | 0 | 0 | 3.975e-09 | 4.1304e-09 | 4.1304e-09 | 3.9253e-09 | 7.9501e-11 | 3.9499e-09 | 3.992e-09 | 3.8955e-09 | 4.0715e-09 | 4.0715e-09 | 4.0715e-09 | 4.0715e-09 | 4.0715e-09 | 4.0715e-09
AR | kmol/sec | 0.0057634 | 0 | 0.0057634 | 0 | 0.0011623 | 0 | 0.0011623 | 0.00033241 | 0.0046011 | 0.005431 | 0.0046011 | 0.0057634 | 0.0011623 | 0.0057634 | 0.0057634 | 0.0011623 | 0.0011623 | 0.0011623 | 0.028775 | 0.028775 | 0.028775 | 0.028775 | 0.028775 | 0.028775 | 0.028491 | 0.028775 | 0.028775 | 0.028491 | 5.5515e-05 | 0.0288 | 0.028436 | 0.027583 | 0.028491 | 4.1087e-05 | 4.072e-05 | 0.00026848 | 0.00026848 | 3.6673e-07 | 0.00085307 | 0.00026811 | 0 | 0 | 8.0119e-07 | 4.0285e-05 | 2.2422e-05 | 1.7864e-05 | 0.00028329 | 2.5909e-05 | 0 | 0 | 0 | 0 | 0 | 0 | 0 | 0 | 0 | 0.028491 | 0.028491 | 0 | 0 | 0 | 0.00026848 | 0.00026848 | 0 | 0 | 0 | 0.028775 | 0.028775 | 0.028775 | 0.028199 | 0.00057549 | 0.028199 | 0.028199 | 0.028199 | 0.028775 | 0.028775 | 0.028775 | 0.028775 | 0.028775 | 0.028775
NH3 | kmol/sec | 0 | 0 | 0 | 0 | 0 | 0 | 0 | 0 | 0 | 0 | 0 | 0 | 0 | 0 | 0 | 0 | 0 | 0 | 0.19157 | 0.19157 | 1.0908 | 1.0908 | 1.0908 | 1.0908 | 0.38358 | 0.19157 | 0.19157 | 0.38358 | 0.23231 | 0.37904 | 0.15127 | 0.14673 | 0.38358 | 0.88231 | 0.87462 | 0.020081 | 0.020081 | 0.0076927 | 0.0045381 | 0.012389 | 0 | 0 | 0.017205 | 0.8651 | 0.86278 | 0.002325 | 0.70723 | 0.18747 | 0 | 0 | 0 | 0 | 0 | 0 | 0 | 0 | 0 | 0.38358 | 0.38358 | 0.22835 | 0.22835 | 0.22835 | 0.020081 | 0.020081 | 0.0081553 | 0.0081553 | 0.0081553 | 0.19157 | 1.0908 | 0.76685 | 0.18774 | 0.0038314 | 0.18774 | 0.18774 | 0.18774 | 0.19157 | 0.46828 | 0.46828 | 0.60156 | 0.60156 | 0.76685
H2O | kmol/sec | 0 | 0 | 0 | 1.4342 | 0 | 0 | 0 | 0 | 0 | 0 | 0 | 0 | 0 | 0 | 0 | 0 | 0 | 0 | 0 | 0 | 0 | 0 | 0 | 0 | 0 | 0 | 0 | 0 | 0 | 0 | 0 | 0 | 0 | 0 | 0 | 0 | 0 | 0 | 0 | 0 | 0.80179 | 0.80179 | 0 | 0 | 0 | 0 | 0 | 0 | 0 | 1.4342 | 1.4342 | 0 | 0 | 0 | 1.4342 | 0 | 1.4342 | 0 | 0 | 0 | 0 | 0 | 0 | 0 | 0 | 0 | 0 | 0 | 0 | 0 | 0 | 0 | 0 | 0 | 0 | 0 | 0 | 0 | 0 | 0 | 0
O2 | kmol/sec | 0.12955 | 0.7171 | 0.12955 | 0 | 4.8428e-05 | 0 | 4.8428e-05 | 2.087e-07 | 0.1295 | 0.12955 | 0.1295 | 0.12955 | 4.8428e-05 | 0.12955 | 0.12955 | 4.8428e-05 | 4.8428e-05 | 4.8428e-05 | 0.00074552 | 0.00074552 | 0.00074569 | 0.00074569 | 0.00074569 | 0.00074569 | 0.00072209 | 0.00074553 | 0.00074553 | 0.00072209 | 6.8891e-06 | 0.00074916 | 0.00071521 | 0.00069375 | 0.00072209 | 9.5942e-06 | 9.4979e-06 | 1.7737e-05 | 1.7737e-05 | 9.6376e-08 | 2.1456e-05 | 1.7641e-05 | 0 | 0 | 1.8709e-07 | 9.4072e-06 | 7.6826e-06 | 1.7246e-06 | 2.3601e-05 | 3.6337e-06 | 0.7171 | 0 | 0 | 0 | 0.7171 | 0.7171 | 0 | 0.7171 | 0 | 0.00072209 | 0.00072209 | 0 | 0 | 0 | 1.7737e-05 | 1.7737e-05 | 0 | 0 | 0 | 0.00074552 | 0.00074569 | 0.00074569 | 0.00073059 | 1.491e-05 | 0.00073063 | 0.00073073 | 0.00073061 | 0.00074564 | 0.00074564 | 0.00074564 | 0.00074564 | 0.00074564 | 0.00074564
H2 |  | 0 | 0 | 0 | 0 | 0.74757 | 1 | 0 | 0 | 0 | 0 | 0 | 0 | 0 | 0 | 0 | 0 | 0.74757 | 0.74757 | 0.70111 | 0.70111 | 0.53632 | 0.53632 | 0.53632 | 0.53632 | 0.63988 | 0.70111 | 0.70111 | 0.63988 | 0.010284 | 0.67698 | 0.68361 | 0.68361 | 0.63988 | 0.0012952 | 0.0012955 | 0.35528 | 0.35528 | 0.0012588 | 0.68361 | 0.43733 | 0 | 0 | 0.0012952 | 0.0012952 | 0.0005071 | 0.2044 | 0.019197 | 0.0090831 | 0 | 0 | 0 | 1 | 0 | 0 | 0 | 0.66667 | 0 | 0.63988 | 0.63988 | 0 | 0 | 0 | 0.35528 | 0.35528 | 0 | 0 | 0 | 0.70111 | 0.53632 | 0.60298 | 0.70111 | 0.70111 | 0.70111 | 0.70111 | 0.70111 | 0.70111 | 0.65674 | 0.65674 | 0.63356 | 0.63356 | 0.60298
N2 |  | 0.78118 | 0 | 0.78118 | 0 | 0.2518 | 0 | 0.9975 | 0.99841 | 2.3261e-19 | 0.67053 | 2.3261e-19 | 0.78118 | 0.9975 | 0.78118 | 0.78118 | 0.9975 | 0.2518 | 0.2518 | 0.25685 | 0.25685 | 0.2067 | 0.2067 | 0.2067 | 0.2067 | 0.24647 | 0.25685 | 0.25685 | 0.24647 | 0.0045082 | 0.24803 | 0.26327 | 0.26327 | 0.24647 | 0.00066518 | 0.00066521 | 0.14753 | 0.14753 | 0.00066177 | 0.26327 | 0.18157 | 0 | 0 | 0.00066518 | 0.00066518 | 0.000296 | 0.095811 | 0.0081091 | 0.0038323 | 0 | 0 | 0 | 0 | 0 | 0 | 0 | 0 | 0 | 0.24647 | 0.24647 | 0 | 0 | 0 | 0.14753 | 0.14753 | 0 | 0 | 0 | 0.25685 | 0.2067 | 0.22699 | 0.25685 | 0.25685 | 0.25685 | 0.25685 | 0.25685 | 0.25685 | 0.24335 | 0.24335 | 0.23629 | 0.23629 | 0.22699
CH4 |  | 0 | 0 | 0 | 0 | 0 | 0 | 0 | 0 | 0 | 0 | 0 | 0 | 0 | 0 | 0 | 0 | 0 | 0 | 7.5587e-10 | 7.5587e-10 | 9.4742e-10 | 9.4742e-10 | 9.4742e-10 | 9.4742e-10 | 1.1166e-09 | 7.4706e-10 | 7.4706e-10 | 1.1166e-09 | 7.0242e-11 | 7.2242e-10 | 1.1893e-09 | 1.1893e-09 | 1.1166e-09 | 2.2621e-11 | 2.2607e-11 | 1.526e-09 | 1.526e-09 | 2.4237e-11 | 1.1893e-09 | 1.8741e-09 | 0 | 0 | 2.2621e-11 | 2.2621e-11 | 1.6473e-11 | 1.607e-09 | 1.0267e-10 | 4.0218e-11 | 0 | 0 | 0 | 0 | 0 | 0 | 0 | 0 | 0 | 1.1166e-09 | 1.1166e-09 | 0 | 0 | 0 | 1.526e-09 | 1.526e-09 | 0 | 0 | 0 | 7.5587e-10 | 9.4742e-10 | 8.8189e-10 | 7.6164e-10 | 7.5587e-10 | 7.6643e-10 | 7.746e-10 | 7.5587e-10 | 7.7422e-10 | 8.1722e-10 | 8.1722e-10 | 8.3968e-10 | 8.3968e-10 | 8.6932e-10
AR |  | 0.00932 | 0 | 0.00932 | 0 | 0.00060583 | 0 | 0.0024 | 0.0015928 | 0.03431 | 0.013256 | 0.03431 | 0.00932 | 0.0024 | 0.00932 | 0.00932 | 0.0024 | 0.00060583 | 0.00060583 | 0.0054716 | 0.0054716 | 0.0066002 | 0.0066002 | 0.0066002 | 0.0066002 | 0.007844 | 0.0054716 | 0.0054716 | 0.007844 | 0.00023538 | 0.0052856 | 0.0083723 | 0.0083723 | 0.007844 | 4.6473e-05 | 4.6463e-05 | 0.0065539 | 0.0065539 | 4.7578e-05 | 0.0083723 | 0.0080618 | 0 | 0 | 4.6473e-05 | 4.6473e-05 | 2.5966e-05 | 0.0053317 | 0.00038945 | 0.0001364 | 0 | 0 | 0 | 0 | 0 | 0 | 0 | 0 | 0 | 0.007844 | 0.007844 | 0 | 0 | 0 | 0.0065539 | 0.0065539 | 0 | 0 | 0 | 0.0054716 | 0.0066002 | 0.0061437 | 0.0054716 | 0.0054716 | 0.0054716 | 0.0054716 | 0.0054716 | 0.0054716 | 0.0057755 | 0.0057755 | 0.0059342 | 0.0059342 | 0.0061437
NH3 |  | 0 | 0 | 0 | 0 | 0 | 0 | 0 | 0 | 0 | 0 | 0 | 0 | 0 | 0 | 0 | 0 | 0 | 0 | 0.036428 | 0.036428 | 0.25021 | 0.25021 | 0.25021 | 0.25021 | 0.1056 | 0.036428 | 0.036428 | 0.1056 | 0.98494 | 0.069563 | 0.044539 | 0.044539 | 0.1056 | 0.99798 | 0.99798 | 0.49021 | 0.49021 | 0.99802 | 0.044539 | 0.37251 | 0 | 0 | 0.99798 | 0.99798 | 0.99916 | 0.69394 | 0.97227 | 0.98693 | 0 | 0 | 0 | 0 | 0 | 0 | 0 | 0 | 0 | 0.1056 | 0.1056 | 1 | 1 | 1 | 0.49021 | 0.49021 | 1 | 1 | 1 | 0.036428 | 0.25021 | 0.16373 | 0.036428 | 0.036428 | 0.036427 | 0.036427 | 0.036428 | 0.036427 | 0.093991 | 0.093991 | 0.12406 | 0.12406 | 0.16373
H2O |  | 0 | 0 | 0 | 1 | 0 | 0 | 0 | 0 | 0 | 0 | 0 | 0 | 0 | 0 | 0 | 0 | 0 | 0 | 0 | 0 | 0 | 0 | 0 | 0 | 0 | 0 | 0 | 0 | 0 | 0 | 0 | 0 | 0 | 0 | 0 | 0 | 0 | 0 | 0 | 0 | 1 | 1 | 0 | 0 | 0 | 0 | 0 | 0 | 0 | 1 | 1 | 0 | 0 | 0 | 1 | 0 | 1 | 0 | 0 | 0 | 0 | 0 | 0 | 0 | 0 | 0 | 0 | 0 | 0 | 0 | 0 | 0 | 0 | 0 | 0 | 0 | 0 | 0 | 0 | 0 | 0
O2 |  | 0.2095 | 1 | 0.2095 | 0 | 2.5243e-05 | 0 | 9.9999e-05 | 1e-06 | 0.96569 | 0.31622 | 0.96569 | 0.2095 | 9.9999e-05 | 0.2095 | 0.2095 | 9.9999e-05 | 2.5243e-05 | 2.5243e-05 | 0.00014176 | 0.00014176 | 0.00017105 | 0.00017105 | 0.00017105 | 0.00017105 | 0.0001988 | 0.00014177 | 0.00014177 | 0.0001988 | 2.9209e-05 | 0.00013749 | 0.00021058 | 0.00021058 | 0.0001988 | 1.0852e-05 | 1.0838e-05 | 0.00043298 | 0.00043298 | 1.2503e-05 | 0.00021058 | 0.00053044 | 0 | 0 | 1.0852e-05 | 1.0852e-05 | 8.897e-06 | 0.00051473 | 3.2446e-05 | 1.913e-05 | 1 | 0 | 0 | 0 | 1 | 1 | 0 | 0.33333 | 0 | 0.0001988 | 0.0001988 | 0 | 0 | 0 | 0.00043298 | 0.00043298 | 0 | 0 | 0 | 0.00014176 | 0.00017105 | 0.00015921 | 0.00014176 | 0.00014176 | 0.00014177 | 0.00014179 | 0.00014176 | 0.00014179 | 0.00014966 | 0.00014966 | 0.00015378 | 0.00015378 | 0.0001592
Mass Flows | kg/sec | 17.9082 | 22.9463 | 17.9082 | 25.8375 | 16.4717 | 2.8912 | 13.5805 | 5.8502 | 4.3278 | 12.058 | 4.3278 | 17.9082 | 13.5805 | 17.9082 | 17.9082 | 13.5805 | 16.4717 | 16.4717 | 49.708 | 49.708 | 49.708 | 49.708 | 49.708 | 49.708 | 37.458 | 49.708 | 49.708 | 37.458 | 3.9934 | 52.9257 | 33.4646 | 32.4607 | 37.458 | 15.047 | 14.9158 | 0.55193 | 0.55193 | 0.13119 | 1.0039 | 0.42074 | 14.4444 | 14.4444 | 0.29342 | 14.7535 | 14.7028 | 0.050739 | 12.25 | 3.2177 | 22.9463 | 25.8375 | 25.8375 | 2.8912 | 22.9463 | 22.9463 | 25.8375 | 25.8375 | 25.8375 | 37.458 | 37.458 | 3.8889 | 3.8889 | 3.8889 | 0.55193 | 0.55193 | 0.13889 | 0.13889 | 0.13889 | 49.708 | 49.708 | 49.708 | 48.7138 | 0.99416 | 48.7138 | 48.7138 | 48.7138 | 49.708 | 49.708 | 49.708 | 49.708 | 49.708 | 49.708

## Overall26
Example streams 5-18 |  | In | Out | In | Out | Out | Out | In | Out | Out | Out | Out | Out | Out | In | In | Out | In | Out | In | Out | In | Out | In | Out | Balances
Section In
Section Out
Stream Name | Units | AIR | ELECTO2 | FEEDW | O2PROD | S-5 | S-6 | S-7 | S-8 | S-12 | S-14 | S-15 | ELECTROL.ELECTO2 | ELECTROL.HYDROGEN | ELECTROL.WATER | REFRIG1.S-3H | REFRIG1.S-3M | REFRIG1.S-10 | REFRIG1.S-11 | REFRIG2.S-4B | REFRIG2.S-4C | REFRIG2.S-16 | REFRIG2.S-17 | SYNTH.S-2V | SYNTH.S-3
From |  |  | ELECTROL |  | HX1 | PURGE-S | 08-E007F |  | E001A | SPLIT6-1 | D002 | D002 | ELECTROL.FEEDPROD | ELECTROL.SEPARATR |  |  | REFRIG1.E005 |  | REFRIG1.E005 |  | REFRIG2.08-E007 |  | REFRIG2.08-E007 |  | SYNTH.R002
To |  | FEEDCOMP |  | ELECTROL |  |  |  | E001A | [6 empty] | ELECTROL.FEEDPUMP | REFRIG1.E005 |  | REFRIG1.E005-V |  | REFRIG2.08-E007 |  | REFRIG2.08-E007V |  | SYNTH.R001-S1
Stream Class |  | CONVEN | CONVEN | CONVEN | CONVEN | CONVEN | CONVEN | CONVEN | CONVEN | CONVEN | CONVEN | CONVEN | CONVEN | CONVEN | CONVEN | CONVEN | CONVEN | CONVEN | CONVEN | CONVEN | CONVEN | CONVEN | CONVEN | CONVEN | CONVEN
Phase |  | Vapor Phase | Vapor Phase | Liquid Phase | Vapor Phase | Vapor Phase | Vapor Phase | Liquid Phase | Vapor Phase | Liquid Phase | Liquid Phase | Vapor Phase | Vapor Phase | Vapor Phase | Liquid Phase |  |  | Liquid Phase | Vapor Phase | Vapor Phase |  | Liquid Phase | Vapor Phase | Vapor Phase | Vapor Phase
Temperature | K | 298.15 | 298.15 | 293.15 | 293.15 | 283.721 | 298.545 | 378.15 | 623.316 | 308.198 | 307.861 | 307.861 | 298.15 | 826.3 | 293.15 | 302.989 | 283.721 | 293.15 | 270.437 | 308.282 | 298.545 | 293.15 | 270.437 | 453.15 | 759.457
Pressure | bar | 1 | 1.5 | 1 | 1.5 | 275 | 30 | 48.5 | 45 | 30 | 20 | 20 | 1.5 | 26.5166 | 1 | 275 | 275 | 8.6 | 3.9 | 30 | 30 | 8.6 | 3.9 | 292 | 284
Molar Vapor Fraction |  | 1 | 1 | 0 | 1 | 1 | 1 | 0 | 1 | 0 | 0 | 1 | 1 | 1 | 0 | 0.9692 | 0.93507 | 0 | 1 | 1 | 0.81184 | 0 | 1 | 1 | 1
Molar Enthalpy | J/kmol | -6515.17 | -12563.2 | -289296000 | -158205 | -2532330 | -17504500 | -279897000 | -232396000 | -65728800 | -65858500 | -32301600 | -12563.2 | 15523500 | -289296000 | -5430950 | -6679030 | -67212400 | -47359600 | -22784800 | -26737100 | -67212400 | -47359600 | 3244060 | 3913210
Molar Entropy | J/kmol-K | 4776.45 | -3298.28 | -172391 | -2548.63 | -47402.5 | -57142.5 | -145273 | -52431.7 | -184127 | -184367 | -87358.1 | -3298.28 | 2676.69 | -172391 | -52435.8 | -56687.4 | -188693 | -114942 | -68548.3 | -81558.5 | -188693 | -114942 | -32593 | -33119.1
Molar Density | kmol/cum | 0.04034 | 0.060551 | 42.0944 | 0.061589 | 9.8829 | 1.2446 | 53.121 | 0.95032 | 25.0407 | 25.0159 | 0.84605 | 0.060551 | 0.38328 | 42.0944 | 9.5673 | 10.3131 | 26.0417 | 0.18145 | 1.2335 | 1.5161 | 26.0417 | 0.18145 | 6.7503 | 4.1217
Enthalpy Flow | Watt | -0.0040289 | -0.0090091 | -414.908 | -0.021216 | -0.25802 | -0.58215 | -224.418 | -186.333 | -1.1332 | -56.869 | -0.10823 | -0.0090091 | 22.2638 | -414.908 | -19.7266 | -24.2599 | -15.3478 | -10.8145 | -0.93338 | -1.0953 | -0.54814 | -0.38623 | 17.0602 | 17.0602 | -831.179
Entropy Flow | kW/K | 2.9537 | -2.3652 | -247.2432 | -0.34178 | -4.8299 | -1.9004 | -116.4783 | -42.0392 | -3.1743 | -159.2015 | -0.29269 | -2.3652 | 3.8389 | -247.2432 | -190.4599 | -205.9028 | -43.0877 | -26.2468 | -2.8081 | -3.341 | -1.5388 | -0.93738 | -171.403 | -144.3877 | 423.8216
Exergy Flow | MW | -0.89014 | 0.70055 | -340.735 | 0.081319 | 1.191 | -0.012032 | -189.4745 | -173.7213 | -0.18086 | -9.1086 | -0.020419 | 0.70055 | 21.1121 | -340.735 | 37.4114 | 37.5109 | -2.4215 | -2.9405 | -0.090955 | -0.092969 | -0.086482 | -0.10502 | 68.4811 | 60.3765 | 704.0326
Average MW |  | 28.9596 | 31.9988 | 18.0153 | 32.2715 | 9.853 | 12.6511 | 18.0153 | 18.0153 | 17.0196 | 17.0269 | 15.1438 | 31.9988 | 2.0159 | 18.0153 | 10.3126 | 10.3126 | 17.0306 | 17.0306 | 13.4732 | 13.4732 | 17.0306 | 17.0306 | 9.4522 | 11.4018
Mole Flows | kmol/sec | 0.61839 | 0.7171 | 1.4342 | 0.13411 | 0.10189 | 0.033257 | 0.80179 | 0.80179 | 0.01724 | 0.8635 | 0.0033505 | 0.7171 | 1.4342 | 1.4342 | 3.6322 | 3.6322 | 0.22835 | 0.22835 | 0.040965 | 0.040965 | 0.0081553 | 0.0081553 | 5.2589 | 4.3597
H2 | kmol/sec | 0 | 0 | 0 | 0 | 0.069654 | 0.014544 | 0 | 0 | 2.2328e-05 | 0.00043789 | 0.00068483 | 0 | 1.4342 | 0 | 2.3242 | 2.3242 | 0 | 0 | 0.014554 | 0.014554 | 0 | 0 | 3.687 | 2.3382
N2 | kmol/sec | 0.48307 | 0 | 0 | 3.1194e-20 | 0.026825 | 0.0060384 | 0 | 0 | 1.1468e-05 | 0.0002556 | 0.00032102 | 0 | 0 | 0 | 0.89524 | 0.89524 | 0 | 0 | 0.0060435 | 0.0060435 | 0 | 0 | 1.3508 | 0.90114
CH4 | kmol/sec | 0 | 0 | 0 | 0 | 1.2117e-10 | 6.2326e-11 | 0 | 0 | 3.8998e-13 | 1.4225e-11 | 5.3843e-12 | 0 | 0 | 0 | 4.0557e-09 | 4.0557e-09 | 0 | 0 | 6.2513e-11 | 6.2513e-11 | 0 | 0 | 3.975e-09 | 4.1304e-09
AR | kmol/sec | 0.0057634 | 0 | 0 | 0.0046011 | 0.00085307 | 0.00026811 | 0 | 0 | 8.0119e-07 | 2.2422e-05 | 1.7864e-05 | 0 | 0 | 0 | 0.028491 | 0.028491 | 0 | 0 | 0.00026848 | 0.00026848 | 0 | 0 | 0.028775 | 0.028775
NH3 | kmol/sec | 0 | 0 | 0 | 0 | 0.0045381 | 0.012389 | 0 | 0 | 0.017205 | 0.86278 | 0.002325 | 0 | 0 | 0 | 0.38358 | 0.38358 | 0.22835 | 0.22835 | 0.020081 | 0.020081 | 0.0081553 | 0.0081553 | 0.19157 | 1.0908
H2O | kmol/sec | 0 | 0 | 1.4342 | 0 | 0 | 0 | 0.80179 | 0.80179 | 0 | 0 | 0 | 0 | 0 | 1.4342 | 0 | 0 | 0 | 0 | 0 | 0 | 0 | 0 | 0 | 0
O2 | kmol/sec | 0.12955 | 0.7171 | 0 | 0.1295 | 2.1456e-05 | 1.7641e-05 | 0 | 0 | 1.8709e-07 | 7.6826e-06 | 1.7246e-06 | 0.7171 | 0 | 0 | 0.00072209 | 0.00072209 | 0 | 0 | 1.7737e-05 | 1.7737e-05 | 0 | 0 | 0.00074552 | 0.00074569
H2 |  | 0 | 0 | 0 | 0 | 0.68361 | 0.43733 | 0 | 0 | 0.0012952 | 0.0005071 | 0.2044 | 0 | 1 | 0 | 0.63988 | 0.63988 | 0 | 0 | 0.35528 | 0.35528 | 0 | 0 | 0.70111 | 0.53632
N2 |  | 0.78118 | 0 | 0 | 2.3261e-19 | 0.26327 | 0.18157 | 0 | 0 | 0.00066518 | 0.000296 | 0.095811 | 0 | 0 | 0 | 0.24647 | 0.24647 | 0 | 0 | 0.14753 | 0.14753 | 0 | 0 | 0.25685 | 0.2067
CH4 |  | 0 | 0 | 0 | 0 | 1.1893e-09 | 1.8741e-09 | 0 | 0 | 2.2621e-11 | 1.6473e-11 | 1.607e-09 | 0 | 0 | 0 | 1.1166e-09 | 1.1166e-09 | 0 | 0 | 1.526e-09 | 1.526e-09 | 0 | 0 | 7.5587e-10 | 9.4742e-10
AR |  | 0.00932 | 0 | 0 | 0.03431 | 0.0083723 | 0.0080618 | 0 | 0 | 4.6473e-05 | 2.5966e-05 | 0.0053317 | 0 | 0 | 0 | 0.007844 | 0.007844 | 0 | 0 | 0.0065539 | 0.0065539 | 0 | 0 | 0.0054716 | 0.0066002
NH3 |  | 0 | 0 | 0 | 0 | 0.044539 | 0.37251 | 0 | 0 | 0.99798 | 0.99916 | 0.69394 | 0 | 0 | 0 | 0.1056 | 0.1056 | 1 | 1 | 0.49021 | 0.49021 | 1 | 1 | 0.036428 | 0.25021
H2O |  | 0 | 0 | 1 | 0 | 0 | 0 | 1 | 1 | 0 | 0 | 0 | 0 | 0 | 1 | 0 | 0 | 0 | 0 | 0 | 0 | 0 | 0 | 0 | 0
O2 |  | 0.2095 | 1 | 0 | 0.96569 | 0.00021058 | 0.00053044 | 0 | 0 | 1.0852e-05 | 8.897e-06 | 0.00051473 | 1 | 0 | 0 | 0.0001988 | 0.0001988 | 0 | 0 | 0.00043298 | 0.00043298 | 0 | 0 | 0.00014176 | 0.00017105
Mass Flows | kg/sec | 17.9082 | 22.9463 | 25.8375 | 4.3278 | 1.0039 | 0.42074 | 14.4444 | 14.4444 | 0.29342 | 14.7028 | 0.050739 | 22.9463 | 2.8912 | 25.8375 | 37.458 | 37.458 | 3.8889 | 3.8889 | 0.55193 | 0.55193 | 0.13889 | 0.13889 | 49.708 | 49.708 | 2.81e-05

## Aspen Data Tables Modified34
Example streams 5-18
Section In
Section Out
Stream Name | Units | AIR | ELECTO2 | FEED | FEEDW | H2N2FEED | HYDROGEN | N2 | N2REFLUX | O2 | O2FEED | O2PROD | S1 | S2 | S3 | S4 | S5 | S-1 | S-2 | S-2B | S-2V | S-3 | S-3A | S-3B | S-3C | S-3E | S-3F | S-3G | S-3H | S-3I | S-3J | S-3K | S-3L | S-3M | S-4 | S-4A | S-4B | S-4C | S-4D | S-5 | S-6 | S-7 | S-8 | S-12 | S-12A | S-14 | S-15 | S-18 | S-19 | ELECTROL.ELECTO2 | ELECTROL.FEEDHETF | ELECTROL.HIPWATER | ELECTROL.HYDROGEN | ELECTROL.O2LOWP | ELECTROL.OXYGEN | ELECTROL.REACTINA | ELECTROL.REACTOUT | ELECTROL.WATER | REFRIG1.S-3H | REFRIG1.S-3M | REFRIG1.S-10 | REFRIG1.S-10A | REFRIG1.S-11 | REFRIG2.S-4B | REFRIG2.S-4C | REFRIG2.S-16 | REFRIG2.S-16A | REFRIG2.S-17 | SYNTH.S-2V | SYNTH.S-3 | SYNTH.S-20 | SYNTH.S-R3 | SYNTH.S-R5 | SYNTH.S-R6 | SYNTH.S-R7 | SYNTH.S-R9 | SYNTH.S-RAI | SYNTH.S-RAO | SYNTH.S-RBI | SYNTH.S-RBO | SYNTH.S-RCI | SYNTH.S-RCO
From |  |  | ELECTROL | COOLER |  | H-BFEDMX | ELECTROL | LP | HP | LP | HP | HX1 | HX1 | HX2 | FEEDCOMP | HX2 | PRODCOMP | HEATER | COMPR-A | COMPR-B | E002 | SYNTH | E001A | E002 | E003 | F002 | F001 | E004 | E004 | PURGEVL | MIX6-1 | PURGEVL | PURGE-S | REFRIG1 | D001M | D001 | D001 | REFRIG2 | 08-E007F | PURGE-S | 08-E007F |  | E001A | SPLIT6-1 | SPLIT6-1 | D002 | D002 | F002 | F001 | ELECTROL.FEEDPROD | ELECTROL.FEEDPROD | ELECTROL.FEEDPUMP | ELECTROL.SEPARATR | ELECTROL.O2TURBIN | ELECTROL.SEPARATR | ELECTROL.FEDHEAT | ELECTROL.REACTOR |  |  | REFRIG1.E005 |  | REFRIG1.E005-V | REFRIG1.E005 |  | REFRIG2.08-E007 |  | REFRIG2.08-E007V | REFRIG2.08-E007 |  | SYNTH.R002 | SYNTH.R001-HC | SYNTH.R001-HC | SYNTH.R001-S1 | SYNTH.R001-HB | SYNTH.R001-HA | SYNTH.R001-S1 | SYNTH.RA2501M1 | SYNTH.R001-A | SYNTH.R001-HA | SYNTH.R001-B | SYNTH.R001-HB | SYNTH.R001-C
To |  | FEEDCOMP |  | HP | ELECTROL | HEATER | H-BFEDMX | HX2 | LP | HX1 | LP |  | HX2 | PRODCOMP | HX1 | COOLER | H-BFEDMX | COMPR-A | MIX6-1 | E002 | SYNTH | E001A | E002 | E003 | F002 | E004 | E004 | COMPR-B | REFRIG1 | MIX6-1 | F001 | PURGE-S | MIX6-1 | PURGEVL | SPLIT6-1 | D001M | REFRIG2 | 08-E007F | D001M |  |  | E001A |  |  | D002 |  |  | D001 | D001 |  | ELECTROL.FEDHEAT | ELECTROL.FEEDPROD |  | ELECTROL.FEEDPROD | ELECTROL.O2TURBIN | ELECTROL.REACTOR | ELECTROL.SEPARATR | ELECTROL.FEEDPUMP | REFRIG1.E005 |  | REFRIG1.E005-V | REFRIG1.E005 |  | REFRIG2.08-E007 |  | REFRIG2.08-E007V | REFRIG2.08-E007 |  | SYNTH.R001-S1 |  | SYNTH.R002 | SYNTH.R001-HB | SYNTH.RA2501M1 | SYNTH.R001-HA | SYNTH.RA2501M1 | SYNTH.R001-HC | SYNTH.R001-A | SYNTH.R001-HA | SYNTH.R001-B | SYNTH.R001-HB | SYNTH.R001-C | SYNTH.R001-HC
Stream Class |  | CONVEN | CONVEN | CONVEN | CONVEN | CONVEN | CONVEN | CONVEN | CONVEN | CONVEN | CONVEN | CONVEN | CONVEN | CONVEN | CONVEN | CONVEN | CONVEN | CONVEN | CONVEN | CONVEN | CONVEN | CONVEN | CONVEN | CONVEN | CONVEN | CONVEN | CONVEN | CONVEN | CONVEN | CONVEN | CONVEN | CONVEN | CONVEN | CONVEN | CONVEN | CONVEN | CONVEN | CONVEN | CONVEN | CONVEN | CONVEN | CONVEN | CONVEN | CONVEN | CONVEN | CONVEN | CONVEN | CONVEN | CONVEN | CONVEN | CONVEN | CONVEN | CONVEN | CONVEN | CONVEN | CONVEN | CONVEN | CONVEN | CONVEN | CONVEN | CONVEN | CONVEN | CONVEN | CONVEN | CONVEN | CONVEN | CONVEN | CONVEN | CONVEN | CONVEN | CONVEN | CONVEN | CONVEN | CONVEN | CONVEN | CONVEN | CONVEN | CONVEN | CONVEN | CONVEN | CONVEN | CONVEN
Phase |  | Vapor Phase | Vapor Phase |  | Liquid Phase | Vapor Phase | Vapor Phase | Vapor Phase | Liquid Phase | Liquid Phase | Liquid Phase | Vapor Phase | Vapor Phase | Vapor Phase | Vapor Phase | Vapor Phase | Vapor Phase | Vapor Phase | Vapor Phase | Vapor Phase | Vapor Phase | Vapor Phase | Vapor Phase | Vapor Phase |  | Vapor Phase | Vapor Phase | Vapor Phase |  | Liquid Phase |  | Vapor Phase | Vapor Phase |  | Liquid Phase | Liquid Phase | Vapor Phase |  | Liquid Phase | Vapor Phase | Vapor Phase | Liquid Phase | Vapor Phase | Liquid Phase | Liquid Phase | Liquid Phase | Vapor Phase | Liquid Phase | Liquid Phase | Vapor Phase | Liquid Phase | Liquid Phase | Vapor Phase | Vapor Phase | Vapor Phase | Vapor Phase | Vapor Phase | Liquid Phase |  |  | Liquid Phase |  | Vapor Phase | Vapor Phase |  | Liquid Phase |  | Vapor Phase | Vapor Phase | Vapor Phase | Vapor Phase | Vapor Phase | Vapor Phase | Vapor Phase | Vapor Phase | Vapor Phase | Vapor Phase | Vapor Phase | Vapor Phase | Vapor Phase | Vapor Phase | Vapor Phase
Temperature | K | 298.15 | 298.15 | 100.81 | 293.15 | 764.108 | 826.3 | 81.0416 | 96.3667 | 95.6396 | 100.059 | 293.15 | 207.033 | 198.511 | 298.15 | 118.15 | 586.797 | 553.15 | 278.15 | 303.665 | 453.15 | 759.457 | 513.15 | 355.226 | 314.418 | 314.418 | 277.488 | 295.997 | 302.989 | 283.721 | 277.493 | 283.721 | 283.721 | 283.721 | 308.198 | 308.282 | 308.282 | 298.545 | 298.545 | 283.721 | 298.545 | 378.15 | 623.316 | 308.198 | 308.198 | 307.861 | 307.861 | 314.418 | 277.488 | 298.15 | 325.453 | 293.465 | 826.3 | 482.392 | 826.3 | 826 | 826.3 | 293.15 | 302.989 | 283.721 | 293.15 | 270.437 | 270.437 | 308.282 | 298.545 | 293.15 | 270.437 | 270.437 | 453.15 | 759.457 | 645.273 | 597.684 | 453.15 | 713.75 | 802.697 | 453.15 | 795.756 | 889.469 | 802.214 | 847.967 | 733.339 | 790.729
Pressure | bar | 1 | 1.5 | 6.5 | 1 | 26.5166 | 26.5166 | 1.5 | 6 | 1.722 | 6.171 | 1.5 | 6.5 | 1.5 | 3.5 | 6.5 | 26.5166 | 26.5166 | 275 | 292 | 292 | 284 | 281 | 278 | 275 | 275 | 274.5 | 274.5 | 275 | 275 | 275 | 275 | 275 | 275 | 30 | 30 | 30 | 30 | 30 | 275 | 30 | 48.5 | 45 | 30 | 30 | 20 | 20 | 275 | 274.5 | 1.5 | 26.5166 | 26.5166 | 26.5166 | 1.5 | 26.5166 | 26.51 | 26.5166 | 1 | 275 | 275 | 8.6 | 3.9 | 3.9 | 30 | 30 | 8.6 | 3.9 | 3.9 | 292 | 284 | 285 | 292 | 292 | 292 | 292 | 292 | 292 | 290 | 290 | 288 | 288 | 285
Molar Vapor Fraction |  | 1 | 1 | 0.69473 | 0 | 1 | 1 | 1 | 0 | 0 | 0 | 1 | 1 | 1 | 1 | 1 | 1 | 1 | 1 | 1 | 1 | 1 | 1 | 1 | 0.83315 | 1 | 1 | 1 | 0.9692 | 0 | 0.96511 | 1 | 1 | 0.93507 | 0 | 0 | 1 | 0.81184 | 0 | 1 | 1 | 0 | 1 | 0 | 0 | 0 | 1 | 0 | 0 | 1 | 0 | 0 | 1 | 1 | 1 | 1 | 1 | 0 | 0.9692 | 0.93507 | 0 | 0.086688 | 1 | 1 | 0.81184 | 0 | 0.086688 | 1 | 1 | 1 | 1 | 1 | 1 | 1 | 1 | 1 | 1 | 1 | 1 | 1 | 1 | 1
Molar Enthalpy | J/kmol | -6515.17 | -12563.2 | -7637130 | -289296000 | 13758200 | 15523500 | -6406210 | -10996000 | -12699100 | -11282500 | -158205 | -2742360 | -2921480 | -22726.6 | -5471380 | 8530170 | 7496240 | -481502 | -1460580 | 3244060 | 3913210 | -4822610 | -10497700 | -14308200 | -4564890 | -2318550 | -1720370 | -5430950 | -66392800 | -4574480 | -2532330 | -2532330 | -6679030 | -65728800 | -65721400 | -22784800 | -26737100 | -66572200 | -2532330 | -17504500 | -279897000 | -232396000 | -65728800 | -65728800 | -65858500 | -32301600 | -62961300 | -67031200 | -12563.2 | -286448000 | -289220000 | 15523500 | 5530610 | 16761600 | -223308000 | 15938300 | -289296000 | -5430950 | -6679030 | -67212400 | -67212400 | -47359600 | -22784800 | -26737100 | -67212400 | -67212400 | -47359600 | 3244060 | 3913210 | 3642540 | 7690670 | 3244060 | 11251300 | 13996800 | 3244060 | 13781700 | 14547200 | 11707200 | 12029000 | 8244510 | 8535480
Molar Entropy | J/kmol-K | 4776.45 | -3298.28 | -59978.3 | -172391 | 5208.45 | 2676.69 | -41697.2 | -99603 | -107247 | -94528.2 | -2548.63 | -21718.7 | -15035.5 | -5693.76 | -39004.2 | -7153.69 | -4378.01 | -45008.8 | -45207.3 | -32593 | -33119.1 | -46918.1 | -60059.7 | -71360.4 | -49631 | -47551.9 | -45465 | -52435.8 | -190393 | -52622 | -47402.5 | -47402.5 | -56687.4 | -184127 | -184103 | -68548.3 | -81558.5 | -186905 | -47402.5 | -57142.5 | -145273 | -52431.7 | -184127 | -184127 | -184367 | -87358.1 | -179865 | -192488 | -3298.28 | -163375 | -172339 | 2676.69 | 11149.2 | 4693.3 | -35818.9 | 8643.19 | -172391 | -52435.8 | -56687.4 | -188693 | -188351 | -114942 | -68548.3 | -81558.5 | -188693 | -188351 | -114942 | -32593 | -33119.1 | -31464.1 | -24073.9 | -32593 | -18629.8 | -15005 | -32593 | -15274.1 | -15607.1 | -18967.2 | -19313.5 | -24107.5 | -24628
Molar Density | kmol/cum | 0.04034 | 0.060551 | 1.282 | 42.0944 | 0.41389 | 0.38328 | 0.23497 | 24.834 | 34.6538 | 26.9857 | 0.061589 | 0.38222 | 0.091158 | 0.14119 | 0.72515 | 0.53631 | 0.57012 | 9.9441 | 9.7169 | 6.7503 | 4.1217 | 5.9477 | 8.6245 | 10.2301 | 9.1281 | 10.0484 | 9.4577 | 9.5673 | 27.6297 | 10.2929 | 9.8829 | 9.8829 | 10.3131 | 25.0407 | 25.0343 | 1.2335 | 1.5161 | 25.7565 | 9.8829 | 1.2446 | 53.121 | 0.95032 | 25.0407 | 25.0407 | 25.0159 | 0.84605 | 25.7597 | 27.964 | 0.060551 | 41.1291 | 42.1008 | 0.38328 | 0.037381 | 0.38285 | 0.392 | 0.38312 | 42.0944 | 9.5673 | 10.3131 | 26.0417 | 1.9571 | 0.18145 | 1.2335 | 1.5161 | 26.0417 | 1.9571 | 0.18145 | 6.7503 | 4.1217 | 4.8054 | 5.2553 | 6.7503 | 4.4708 | 4.0139 | 6.7503 | 4.0461 | 3.6241 | 3.9879 | 3.7632 | 4.3053 | 3.977
Enthalpy Flow | Watt | -0.0040289 | -0.0090091 | -4.7227 | -414.908 | 26.3948 | 22.2638 | -3.1024 | -2.2948 | -1.703 | -4.6223 | -0.021216 | -1.6958 | -1.4148 | -0.014054 | -3.3834 | 4.131 | 14.3814 | -0.92375 | -7.681 | 17.0602 | 17.0602 | -21.0249 | -45.7661 | -62.3789 | -16.5808 | -12.193 | -9.0472 | -19.7266 | -15.6591 | -24.9256 | -8.6008 | -8.3428 | -24.2599 | -58.1104 | -57.5973 | -0.93338 | -1.0953 | -0.51314 | -0.25802 | -0.58215 | -224.418 | -186.333 | -1.1332 | -56.9772 | -56.869 | -0.10823 | -45.798 | -12.7326 | -0.0090091 | -410.824 | -414.799 | 22.2638 | 3.966 | 12.0198 | -320.269 | 34.288 | -414.908 | -19.7266 | -24.2599 | -15.3478 | -15.3478 | -10.8145 | -0.93338 | -1.0953 | -0.54814 | -0.54814 | -0.38623 | 17.0602 | 17.0602 | 17.0602 | 39.6355 | 0.3412 | 57.9862 | 72.1353 | 16.719 | 72.4765 | 72.4765 | 58.3275 | 58.3275 | 39.9768 | 39.9768
Entropy Flow | kW/K | 2.9537 | -2.3652 | -37.0897 | -247.2432 | 9.9923 | 3.8389 | -20.1932 | -20.7865 | -14.3824 | -38.7274 | -0.34178 | -13.4305 | -7.2814 | -3.5209 | -24.1197 | -3.4644 | -8.3991 | -86.3485 | -237.7402 | -171.403 | -144.3877 | -204.5465 | -261.8393 | -311.1064 | -180.2722 | -250.0702 | -239.0954 | -190.4599 | -44.9053 | -286.7289 | -160.9979 | -156.168 | -205.9028 | -162.7854 | -161.3451 | -2.8081 | -3.341 | -1.4407 | -4.8299 | -1.9004 | -116.4783 | -42.0392 | -3.1743 | -159.611 | -159.2015 | -0.29269 | -130.8338 | -36.5631 | -2.3652 | -234.3124 | -247.1686 | 3.8389 | 7.9951 | 3.3656 | -51.3715 | 18.5941 | -247.2432 | -190.4599 | -205.9028 | -43.0877 | -43.0096 | -26.2468 | -2.8081 | -3.341 | -1.5388 | -1.5361 | -0.93738 | -171.403 | -144.3877 | -147.3656 | -124.0699 | -3.4281 | -96.0126 | -77.3314 | -167.9749 | -80.3248 | -77.7574 | -94.498 | -93.6492 | -116.8949 | -115.3479
Exergy Flow | MW | -0.89014 | 0.70055 | 6.4042 | -340.735 | 23.3971 | 21.1121 | 2.9556 | 3.9412 | 2.6117 | 6.9959 | 0.081319 | 2.3333 | 0.76961 | 1.0422 | 3.8525 | 5.1703 | 16.9011 | 24.9808 | 63.641 | 68.4811 | 60.3765 | 40.339 | 32.7857 | 30.953 | 37.5009 | 62.8281 | 62.6814 | 37.4114 | -2.1875 | 61.0931 | 39.6986 | 38.5076 | 37.5109 | -9.2748 | -9.1938 | -0.090955 | -0.092969 | -0.080939 | 1.191 | -0.012032 | -189.4745 | -173.7213 | -0.18086 | -9.0939 | -9.1086 | -0.020419 | -6.5479 | -1.7637 | 0.70055 | -340.5303 | -340.6484 | 21.1121 | 1.5675 | 11.0101 | -304.8576 | 28.7098 | -340.735 | 37.4114 | 37.5109 | -2.4215 | -2.4449 | -2.9405 | -0.090955 | -0.092969 | -0.086482 | -0.087319 | -0.10502 | 68.4811 | 60.3765 | 61.2699 | 76.8565 | 1.3696 | 86.79 | 95.3347 | 67.1115 | 96.5739 | 95.8037 | 86.6769 | 86.4223 | 75.0453 | 74.5812
Average MW |  | 28.9596 | 31.9988 | 28.9596 | 18.0153 | 8.5858 | 2.0159 | 28.0425 | 28.0325 | 32.2715 | 29.4319 | 32.2715 | 28.9596 | 28.0425 | 28.9596 | 28.9596 | 28.0425 | 8.5858 | 8.5858 | 9.4522 | 9.4522 | 11.4018 | 11.4018 | 11.4018 | 11.4018 | 10.3126 | 9.4522 | 9.4522 | 10.3126 | 16.9315 | 9.7132 | 9.853 | 9.853 | 10.3126 | 17.0196 | 17.0196 | 13.4732 | 13.4732 | 17.0202 | 9.853 | 12.6511 | 18.0153 | 18.0153 | 17.0196 | 17.0196 | 17.0269 | 15.1438 | 16.8408 | 16.9397 | 31.9988 | 18.0153 | 18.0153 | 2.0159 | 31.9988 | 31.9988 | 18.0153 | 12.0102 | 18.0153 | 10.3126 | 10.3126 | 17.0306 | 17.0306 | 17.0306 | 13.4732 | 13.4732 | 17.0306 | 17.0306 | 17.0306 | 9.4522 | 11.4018 | 10.6132 | 9.4522 | 9.4522 | 9.4522 | 9.4522 | 9.4522 | 9.4522 | 9.9771 | 9.9771 | 10.2514 | 10.2514 | 10.6132
Mole Flows | kmol/sec | 0.61839 | 0.7171 | 0.61839 | 1.4342 | 1.9185 | 1.4342 | 0.48428 | 0.20869 | 0.13411 | 0.40969 | 0.13411 | 0.61839 | 0.48428 | 0.61839 | 0.61839 | 0.48428 | 1.9185 | 1.9185 | 5.2589 | 5.2589 | 4.3597 | 4.3597 | 4.3597 | 4.3597 | 3.6322 | 5.2589 | 5.2589 | 3.6322 | 0.23586 | 5.4488 | 3.3964 | 3.2945 | 3.6322 | 0.88409 | 0.87638 | 0.040965 | 0.040965 | 0.0077079 | 0.10189 | 0.033257 | 0.80179 | 0.80179 | 0.01724 | 0.86685 | 0.8635 | 0.0033505 | 0.7274 | 0.18995 | 0.7171 | 1.4342 | 1.4342 | 1.4342 | 0.7171 | 0.7171 | 1.4342 | 2.1513 | 1.4342 | 3.6322 | 3.6322 | 0.22835 | 0.22835 | 0.22835 | 0.040965 | 0.040965 | 0.0081553 | 0.0081553 | 0.0081553 | 5.2589 | 4.3597 | 4.6836 | 5.1537 | 0.10518 | 5.1537 | 5.1537 | 5.1537 | 5.2589 | 4.9822 | 4.9822 | 4.8489 | 4.8489 | 4.6836
H2 | kmol/sec | 0 | 0 | 0 | 0 | 1.4342 | 1.4342 | 0 | 0 | 0 | 0 | 0 | 0 | 0 | 0 | 0 | 0 | 1.4342 | 1.4342 | 3.687 | 3.687 | 2.3382 | 2.3382 | 2.3382 | 2.3382 | 2.3242 | 3.687 | 3.687 | 2.3242 | 0.0024255 | 3.6888 | 2.3218 | 2.2521 | 2.3242 | 0.0011451 | 0.0011353 | 0.014554 | 0.014554 | 9.7031e-06 | 0.069654 | 0.014544 | 0 | 0 | 2.2328e-05 | 0.0011227 | 0.00043789 | 0.00068483 | 0.013964 | 0.0017253 | 0 | 0 | 0 | 1.4342 | 0 | 0 | 0 | 1.4342 | 0 | 2.3242 | 2.3242 | 0 | 0 | 0 | 0.014554 | 0.014554 | 0 | 0 | 0 | 3.687 | 2.3382 | 2.8241 | 3.6133 | 0.073741 | 3.6133 | 3.6133 | 3.6133 | 3.687 | 3.272 | 3.272 | 3.0721 | 3.0721 | 2.8241
N2 | kmol/sec | 0.48307 | 0 | 0.48307 | 0 | 0.48307 | 0 | 0.48307 | 0.20836 | 3.1194e-20 | 0.27471 | 3.1194e-20 | 0.48307 | 0.48307 | 0.48307 | 0.48307 | 0.48307 | 0.48307 | 0.48307 | 1.3508 | 1.3508 | 0.90114 | 0.90114 | 0.90114 | 0.90114 | 0.89524 | 1.3508 | 1.3508 | 0.89524 | 0.0010633 | 1.3515 | 0.89418 | 0.86735 | 0.89524 | 0.00058808 | 0.00058298 | 0.0060435 | 0.0060435 | 5.1009e-06 | 0.026825 | 0.0060384 | 0 | 0 | 1.1468e-05 | 0.00057661 | 0.0002556 | 0.00032102 | 0.0058986 | 0.00072795 | 0 | 0 | 0 | 0 | 0 | 0 | 0 | 0 | 0 | 0.89524 | 0.89524 | 0 | 0 | 0 | 0.0060435 | 0.0060435 | 0 | 0 | 0 | 1.3508 | 0.90114 | 1.0631 | 1.3237 | 0.027015 | 1.3237 | 1.3237 | 1.3237 | 1.3508 | 1.2124 | 1.2124 | 1.1458 | 1.1458 | 1.0631
CH4 | kmol/sec | 0 | 0 | 0 | 0 | 0 | 0 | 0 | 0 | 0 | 0 | 0 | 0 | 0 | 0 | 0 | 0 | 0 | 0 | 3.975e-09 | 3.975e-09 | 4.1304e-09 | 4.1304e-09 | 4.1304e-09 | 4.1304e-09 | 4.0557e-09 | 3.9287e-09 | 3.9287e-09 | 4.0557e-09 | 1.6567e-11 | 3.9364e-09 | 4.0392e-09 | 3.918e-09 | 4.0557e-09 | 1.9999e-11 | 1.9812e-11 | 6.2513e-11 | 6.2513e-11 | 1.8681e-13 | 1.2117e-10 | 6.2326e-11 | 0 | 0 | 3.8998e-13 | 1.9609e-11 | 1.4225e-11 | 5.3843e-12 | 7.4686e-11 | 7.6395e-12 | 0 | 0 | 0 | 0 | 0 | 0 | 0 | 0 | 0 | 4.0557e-09 | 4.0557e-09 | 0 | 0 | 0 | 6.2513e-11 | 6.2513e-11 | 0 | 0 | 0 | 3.975e-09 | 4.1304e-09 | 4.1304e-09 | 3.9253e-09 | 7.9501e-11 | 3.9499e-09 | 3.992e-09 | 3.8955e-09 | 4.0715e-09 | 4.0715e-09 | 4.0715e-09 | 4.0715e-09 | 4.0715e-09 | 4.0715e-09
AR | kmol/sec | 0.0057634 | 0 | 0.0057634 | 0 | 0.0011623 | 0 | 0.0011623 | 0.00033241 | 0.0046011 | 0.005431 | 0.0046011 | 0.0057634 | 0.0011623 | 0.0057634 | 0.0057634 | 0.0011623 | 0.0011623 | 0.0011623 | 0.028775 | 0.028775 | 0.028775 | 0.028775 | 0.028775 | 0.028775 | 0.028491 | 0.028775 | 0.028775 | 0.028491 | 5.5515e-05 | 0.0288 | 0.028436 | 0.027583 | 0.028491 | 4.1087e-05 | 4.072e-05 | 0.00026848 | 0.00026848 | 3.6673e-07 | 0.00085307 | 0.00026811 | 0 | 0 | 8.0119e-07 | 4.0285e-05 | 2.2422e-05 | 1.7864e-05 | 0.00028329 | 2.5909e-05 | 0 | 0 | 0 | 0 | 0 | 0 | 0 | 0 | 0 | 0.028491 | 0.028491 | 0 | 0 | 0 | 0.00026848 | 0.00026848 | 0 | 0 | 0 | 0.028775 | 0.028775 | 0.028775 | 0.028199 | 0.00057549 | 0.028199 | 0.028199 | 0.028199 | 0.028775 | 0.028775 | 0.028775 | 0.028775 | 0.028775 | 0.028775
NH3 | kmol/sec | 0 | 0 | 0 | 0 | 0 | 0 | 0 | 0 | 0 | 0 | 0 | 0 | 0 | 0 | 0 | 0 | 0 | 0 | 0.19157 | 0.19157 | 1.0908 | 1.0908 | 1.0908 | 1.0908 | 0.38358 | 0.19157 | 0.19157 | 0.38358 | 0.23231 | 0.37904 | 0.15127 | 0.14673 | 0.38358 | 0.88231 | 0.87462 | 0.020081 | 0.020081 | 0.0076927 | 0.0045381 | 0.012389 | 0 | 0 | 0.017205 | 0.8651 | 0.86278 | 0.002325 | 0.70723 | 0.18747 | 0 | 0 | 0 | 0 | 0 | 0 | 0 | 0 | 0 | 0.38358 | 0.38358 | 0.22835 | 0.22835 | 0.22835 | 0.020081 | 0.020081 | 0.0081553 | 0.0081553 | 0.0081553 | 0.19157 | 1.0908 | 0.76685 | 0.18774 | 0.0038314 | 0.18774 | 0.18774 | 0.18774 | 0.19157 | 0.46828 | 0.46828 | 0.60156 | 0.60156 | 0.76685
H2O | kmol/sec | 0 | 0 | 0 | 1.4342 | 0 | 0 | 0 | 0 | 0 | 0 | 0 | 0 | 0 | 0 | 0 | 0 | 0 | 0 | 0 | 0 | 0 | 0 | 0 | 0 | 0 | 0 | 0 | 0 | 0 | 0 | 0 | 0 | 0 | 0 | 0 | 0 | 0 | 0 | 0 | 0 | 0.80179 | 0.80179 | 0 | 0 | 0 | 0 | 0 | 0 | 0 | 1.4342 | 1.4342 | 0 | 0 | 0 | 1.4342 | 0 | 1.4342 | 0 | 0 | 0 | 0 | 0 | 0 | 0 | 0 | 0 | 0 | 0 | 0 | 0 | 0 | 0 | 0 | 0 | 0 | 0 | 0 | 0 | 0 | 0 | 0
O2 | kmol/sec | 0.12955 | 0.7171 | 0.12955 | 0 | 4.8428e-05 | 0 | 4.8428e-05 | 2.087e-07 | 0.1295 | 0.12955 | 0.1295 | 0.12955 | 4.8428e-05 | 0.12955 | 0.12955 | 4.8428e-05 | 4.8428e-05 | 4.8428e-05 | 0.00074552 | 0.00074552 | 0.00074569 | 0.00074569 | 0.00074569 | 0.00074569 | 0.00072209 | 0.00074553 | 0.00074553 | 0.00072209 | 6.8891e-06 | 0.00074916 | 0.00071521 | 0.00069375 | 0.00072209 | 9.5942e-06 | 9.4979e-06 | 1.7737e-05 | 1.7737e-05 | 9.6376e-08 | 2.1456e-05 | 1.7641e-05 | 0 | 0 | 1.8709e-07 | 9.4072e-06 | 7.6826e-06 | 1.7246e-06 | 2.3601e-05 | 3.6337e-06 | 0.7171 | 0 | 0 | 0 | 0.7171 | 0.7171 | 0 | 0.7171 | 0 | 0.00072209 | 0.00072209 | 0 | 0 | 0 | 1.7737e-05 | 1.7737e-05 | 0 | 0 | 0 | 0.00074552 | 0.00074569 | 0.00074569 | 0.00073059 | 1.491e-05 | 0.00073063 | 0.00073073 | 0.00073061 | 0.00074564 | 0.00074564 | 0.00074564 | 0.00074564 | 0.00074564 | 0.00074564
H2 |  | 0 | 0 | 0 | 0 | 0.74757 | 1 | 0 | 0 | 0 | 0 | 0 | 0 | 0 | 0 | 0 | 0 | 0.74757 | 0.74757 | 0.70111 | 0.70111 | 0.53632 | 0.53632 | 0.53632 | 0.53632 | 0.63988 | 0.70111 | 0.70111 | 0.63988 | 0.010284 | 0.67698 | 0.68361 | 0.68361 | 0.63988 | 0.0012952 | 0.0012955 | 0.35528 | 0.35528 | 0.0012588 | 0.68361 | 0.43733 | 0 | 0 | 0.0012952 | 0.0012952 | 0.0005071 | 0.2044 | 0.019197 | 0.0090831 | 0 | 0 | 0 | 1 | 0 | 0 | 0 | 0.66667 | 0 | 0.63988 | 0.63988 | 0 | 0 | 0 | 0.35528 | 0.35528 | 0 | 0 | 0 | 0.70111 | 0.53632 | 0.60298 | 0.70111 | 0.70111 | 0.70111 | 0.70111 | 0.70111 | 0.70111 | 0.65674 | 0.65674 | 0.63356 | 0.63356 | 0.60298
N2 |  | 0.78118 | 0 | 0.78118 | 0 | 0.2518 | 0 | 0.9975 | 0.99841 | 2.3261e-19 | 0.67053 | 2.3261e-19 | 0.78118 | 0.9975 | 0.78118 | 0.78118 | 0.9975 | 0.2518 | 0.2518 | 0.25685 | 0.25685 | 0.2067 | 0.2067 | 0.2067 | 0.2067 | 0.24647 | 0.25685 | 0.25685 | 0.24647 | 0.0045082 | 0.24803 | 0.26327 | 0.26327 | 0.24647 | 0.00066518 | 0.00066521 | 0.14753 | 0.14753 | 0.00066177 | 0.26327 | 0.18157 | 0 | 0 | 0.00066518 | 0.00066518 | 0.000296 | 0.095811 | 0.0081091 | 0.0038323 | 0 | 0 | 0 | 0 | 0 | 0 | 0 | 0 | 0 | 0.24647 | 0.24647 | 0 | 0 | 0 | 0.14753 | 0.14753 | 0 | 0 | 0 | 0.25685 | 0.2067 | 0.22699 | 0.25685 | 0.25685 | 0.25685 | 0.25685 | 0.25685 | 0.25685 | 0.24335 | 0.24335 | 0.23629 | 0.23629 | 0.22699
CH4 |  | 0 | 0 | 0 | 0 | 0 | 0 | 0 | 0 | 0 | 0 | 0 | 0 | 0 | 0 | 0 | 0 | 0 | 0 | 7.5587e-10 | 7.5587e-10 | 9.4742e-10 | 9.4742e-10 | 9.4742e-10 | 9.4742e-10 | 1.1166e-09 | 7.4706e-10 | 7.4706e-10 | 1.1166e-09 | 7.0242e-11 | 7.2242e-10 | 1.1893e-09 | 1.1893e-09 | 1.1166e-09 | 2.2621e-11 | 2.2607e-11 | 1.526e-09 | 1.526e-09 | 2.4237e-11 | 1.1893e-09 | 1.8741e-09 | 0 | 0 | 2.2621e-11 | 2.2621e-11 | 1.6473e-11 | 1.607e-09 | 1.0267e-10 | 4.0218e-11 | 0 | 0 | 0 | 0 | 0 | 0 | 0 | 0 | 0 | 1.1166e-09 | 1.1166e-09 | 0 | 0 | 0 | 1.526e-09 | 1.526e-09 | 0 | 0 | 0 | 7.5587e-10 | 9.4742e-10 | 8.8189e-10 | 7.6164e-10 | 7.5587e-10 | 7.6643e-10 | 7.746e-10 | 7.5587e-10 | 7.7422e-10 | 8.1722e-10 | 8.1722e-10 | 8.3968e-10 | 8.3968e-10 | 8.6932e-10
AR |  | 0.00932 | 0 | 0.00932 | 0 | 0.00060583 | 0 | 0.0024 | 0.0015928 | 0.03431 | 0.013256 | 0.03431 | 0.00932 | 0.0024 | 0.00932 | 0.00932 | 0.0024 | 0.00060583 | 0.00060583 | 0.0054716 | 0.0054716 | 0.0066002 | 0.0066002 | 0.0066002 | 0.0066002 | 0.007844 | 0.0054716 | 0.0054716 | 0.007844 | 0.00023538 | 0.0052856 | 0.0083723 | 0.0083723 | 0.007844 | 4.6473e-05 | 4.6463e-05 | 0.0065539 | 0.0065539 | 4.7578e-05 | 0.0083723 | 0.0080618 | 0 | 0 | 4.6473e-05 | 4.6473e-05 | 2.5966e-05 | 0.0053317 | 0.00038945 | 0.0001364 | 0 | 0 | 0 | 0 | 0 | 0 | 0 | 0 | 0 | 0.007844 | 0.007844 | 0 | 0 | 0 | 0.0065539 | 0.0065539 | 0 | 0 | 0 | 0.0054716 | 0.0066002 | 0.0061437 | 0.0054716 | 0.0054716 | 0.0054716 | 0.0054716 | 0.0054716 | 0.0054716 | 0.0057755 | 0.0057755 | 0.0059342 | 0.0059342 | 0.0061437
NH3 |  | 0 | 0 | 0 | 0 | 0 | 0 | 0 | 0 | 0 | 0 | 0 | 0 | 0 | 0 | 0 | 0 | 0 | 0 | 0.036428 | 0.036428 | 0.25021 | 0.25021 | 0.25021 | 0.25021 | 0.1056 | 0.036428 | 0.036428 | 0.1056 | 0.98494 | 0.069563 | 0.044539 | 0.044539 | 0.1056 | 0.99798 | 0.99798 | 0.49021 | 0.49021 | 0.99802 | 0.044539 | 0.37251 | 0 | 0 | 0.99798 | 0.99798 | 0.99916 | 0.69394 | 0.97227 | 0.98693 | 0 | 0 | 0 | 0 | 0 | 0 | 0 | 0 | 0 | 0.1056 | 0.1056 | 1 | 1 | 1 | 0.49021 | 0.49021 | 1 | 1 | 1 | 0.036428 | 0.25021 | 0.16373 | 0.036428 | 0.036428 | 0.036427 | 0.036427 | 0.036428 | 0.036427 | 0.093991 | 0.093991 | 0.12406 | 0.12406 | 0.16373
H2O |  | 0 | 0 | 0 | 1 | 0 | 0 | 0 | 0 | 0 | 0 | 0 | 0 | 0 | 0 | 0 | 0 | 0 | 0 | 0 | 0 | 0 | 0 | 0 | 0 | 0 | 0 | 0 | 0 | 0 | 0 | 0 | 0 | 0 | 0 | 0 | 0 | 0 | 0 | 0 | 0 | 1 | 1 | 0 | 0 | 0 | 0 | 0 | 0 | 0 | 1 | 1 | 0 | 0 | 0 | 1 | 0 | 1 | 0 | 0 | 0 | 0 | 0 | 0 | 0 | 0 | 0 | 0 | 0 | 0 | 0 | 0 | 0 | 0 | 0 | 0 | 0 | 0 | 0 | 0 | 0 | 0
O2 |  | 0.2095 | 1 | 0.2095 | 0 | 2.5243e-05 | 0 | 9.9999e-05 | 1e-06 | 0.96569 | 0.31622 | 0.96569 | 0.2095 | 9.9999e-05 | 0.2095 | 0.2095 | 9.9999e-05 | 2.5243e-05 | 2.5243e-05 | 0.00014176 | 0.00014176 | 0.00017105 | 0.00017105 | 0.00017105 | 0.00017105 | 0.0001988 | 0.00014177 | 0.00014177 | 0.0001988 | 2.9209e-05 | 0.00013749 | 0.00021058 | 0.00021058 | 0.0001988 | 1.0852e-05 | 1.0838e-05 | 0.00043298 | 0.00043298 | 1.2503e-05 | 0.00021058 | 0.00053044 | 0 | 0 | 1.0852e-05 | 1.0852e-05 | 8.897e-06 | 0.00051473 | 3.2446e-05 | 1.913e-05 | 1 | 0 | 0 | 0 | 1 | 1 | 0 | 0.33333 | 0 | 0.0001988 | 0.0001988 | 0 | 0 | 0 | 0.00043298 | 0.00043298 | 0 | 0 | 0 | 0.00014176 | 0.00017105 | 0.00015921 | 0.00014176 | 0.00014176 | 0.00014177 | 0.00014179 | 0.00014176 | 0.00014179 | 0.00014966 | 0.00014966 | 0.00015378 | 0.00015378 | 0.0001592
Mass Flows | kg/sec | 17.9082 | 22.9463 | 17.9082 | 25.8375 | 16.4717 | 2.8912 | 13.5805 | 5.8502 | 4.3278 | 12.058 | 4.3278 | 17.9082 | 13.5805 | 17.9082 | 17.9082 | 13.5805 | 16.4717 | 16.4717 | 49.708 | 49.708 | 49.708 | 49.708 | 49.708 | 49.708 | 37.458 | 49.708 | 49.708 | 37.458 | 3.9934 | 52.9257 | 33.4646 | 32.4607 | 37.458 | 15.047 | 14.9158 | 0.55193 | 0.55193 | 0.13119 | 1.0039 | 0.42074 | 14.4444 | 14.4444 | 0.29342 | 14.7535 | 14.7028 | 0.050739 | 12.25 | 3.2177 | 22.9463 | 25.8375 | 25.8375 | 2.8912 | 22.9463 | 22.9463 | 25.8375 | 25.8375 | 25.8375 | 37.458 | 37.458 | 3.8889 | 3.8889 | 3.8889 | 0.55193 | 0.55193 | 0.13889 | 0.13889 | 0.13889 | 49.708 | 49.708 | 49.708 | 48.7138 | 0.99416 | 48.7138 | 48.7138 | 48.7138 | 49.708 | 49.708 | 49.708 | 49.708 | 49.708 | 49.708

## Overall27
Example streams 5-18 |  | In | Out | In | Out | Out | Out | In | Out | Out | Out | Out | Out | Out | In | In | Out | In | Out | In | Out | In | Out | In | Out | Balances
Section In
Section Out
Stream Name | Units | AIR | ELECTO2 | FEEDW | O2PROD | S-5 | S-6 | S-7 | S-8 | S-12 | S-14 | S-15 | ELECTROL.ELECTO2 | ELECTROL.HYDROGEN | ELECTROL.WATER | REFRIG1.S-3H | REFRIG1.S-3M | REFRIG1.S-10 | REFRIG1.S-11 | REFRIG2.S-4B | REFRIG2.S-4C | REFRIG2.S-16 | REFRIG2.S-17 | SYNTH.S-2V | SYNTH.S-3
From |  |  | ELECTROL |  | HX1 | PURGE-S | 08-E007F |  | E001A | SPLIT6-1 | D002 | D002 | ELECTROL.FEEDPROD | ELECTROL.SEPARATR |  |  | REFRIG1.E005 |  | REFRIG1.E005 |  | REFRIG2.08-E007 |  | REFRIG2.08-E007 |  | SYNTH.R002
To |  | FEEDCOMP |  | ELECTROL |  |  |  | E001A | [6 empty] | ELECTROL.FEEDPUMP | REFRIG1.E005 |  | REFRIG1.E005-V |  | REFRIG2.08-E007 |  | REFRIG2.08-E007V |  | SYNTH.R001-S1
Stream Class |  | CONVEN | CONVEN | CONVEN | CONVEN | CONVEN | CONVEN | CONVEN | CONVEN | CONVEN | CONVEN | CONVEN | CONVEN | CONVEN | CONVEN | CONVEN | CONVEN | CONVEN | CONVEN | CONVEN | CONVEN | CONVEN | CONVEN | CONVEN | CONVEN
Phase |  | Vapor Phase | Vapor Phase | Liquid Phase | Vapor Phase | Vapor Phase | Vapor Phase | Liquid Phase | Vapor Phase | Liquid Phase | Liquid Phase | Vapor Phase | Vapor Phase | Vapor Phase | Liquid Phase |  |  | Liquid Phase | Vapor Phase | Vapor Phase |  | Liquid Phase | Vapor Phase | Vapor Phase | Vapor Phase
Temperature | K | 298.15 | 298.15 | 293.15 | 293.15 | 283.721 | 298.545 | 378.15 | 623.316 | 308.198 | 307.861 | 307.861 | 298.15 | 826.3 | 293.15 | 302.989 | 283.721 | 293.15 | 270.437 | 308.282 | 298.545 | 293.15 | 270.437 | 453.15 | 759.457
Pressure | bar | 1 | 1.5 | 1 | 1.5 | 275 | 30 | 48.5 | 45 | 30 | 20 | 20 | 1.5 | 26.5166 | 1 | 275 | 275 | 8.6 | 3.9 | 30 | 30 | 8.6 | 3.9 | 292 | 284
Molar Vapor Fraction |  | 1 | 1 | 0 | 1 | 1 | 1 | 0 | 1 | 0 | 0 | 1 | 1 | 1 | 0 | 0.9692 | 0.93507 | 0 | 1 | 1 | 0.81184 | 0 | 1 | 1 | 1
Molar Enthalpy | J/kmol | -6515.17 | -12563.2 | -289296000 | -158205 | -2532330 | -17504500 | -279897000 | -232396000 | -65728800 | -65858500 | -32301600 | -12563.2 | 15523500 | -289296000 | -5430950 | -6679030 | -67212400 | -47359600 | -22784800 | -26737100 | -67212400 | -47359600 | 3244060 | 3913210
Molar Entropy | J/kmol-K | 4776.45 | -3298.28 | -172391 | -2548.63 | -47402.5 | -57142.5 | -145273 | -52431.7 | -184127 | -184367 | -87358.1 | -3298.28 | 2676.69 | -172391 | -52435.8 | -56687.4 | -188693 | -114942 | -68548.3 | -81558.5 | -188693 | -114942 | -32593 | -33119.1
Molar Density | kmol/cum | 0.04034 | 0.060551 | 42.0944 | 0.061589 | 9.8829 | 1.2446 | 53.121 | 0.95032 | 25.0407 | 25.0159 | 0.84605 | 0.060551 | 0.38328 | 42.0944 | 9.5673 | 10.3131 | 26.0417 | 0.18145 | 1.2335 | 1.5161 | 26.0417 | 0.18145 | 6.7503 | 4.1217
Enthalpy Flow | Watt | -0.0040289 | -0.0090091 | -414.908 | -0.021216 | -0.25802 | -0.58215 | -224.418 | -186.333 | -1.1332 | -56.869 | -0.10823 | -0.0090091 | 22.2638 | -414.908 | -19.7266 | -24.2599 | -15.3478 | -10.8145 | -0.93338 | -1.0953 | -0.54814 | -0.38623 | 17.0602 | 17.0602 | -831.179
Entropy Flow | kW/K | 2.9537 | -2.3652 | -247.2432 | -0.34178 | -4.8299 | -1.9004 | -116.4783 | -42.0392 | -3.1743 | -159.2015 | -0.29269 | -2.3652 | 3.8389 | -247.2432 | -190.4599 | -205.9028 | -43.0877 | -26.2468 | -2.8081 | -3.341 | -1.5388 | -0.93738 | -171.403 | -144.3877 | 423.8216
Exergy Flow | MW | -0.89014 | 0.70055 | -340.735 | 0.081319 | 1.191 | -0.012032 | -189.4745 | -173.7213 | -0.18086 | -9.1086 | -0.020419 | 0.70055 | 21.1121 | -340.735 | 37.4114 | 37.5109 | -2.4215 | -2.9405 | -0.090955 | -0.092969 | -0.086482 | -0.10502 | 68.4811 | 60.3765 | 704.0326
Average MW |  | 28.9596 | 31.9988 | 18.0153 | 32.2715 | 9.853 | 12.6511 | 18.0153 | 18.0153 | 17.0196 | 17.0269 | 15.1438 | 31.9988 | 2.0159 | 18.0153 | 10.3126 | 10.3126 | 17.0306 | 17.0306 | 13.4732 | 13.4732 | 17.0306 | 17.0306 | 9.4522 | 11.4018
Mole Flows | kmol/sec | 0.61839 | 0.7171 | 1.4342 | 0.13411 | 0.10189 | 0.033257 | 0.80179 | 0.80179 | 0.01724 | 0.8635 | 0.0033505 | 0.7171 | 1.4342 | 1.4342 | 3.6322 | 3.6322 | 0.22835 | 0.22835 | 0.040965 | 0.040965 | 0.0081553 | 0.0081553 | 5.2589 | 4.3597
H2 | kmol/sec | 0 | 0 | 0 | 0 | 0.069654 | 0.014544 | 0 | 0 | 2.2328e-05 | 0.00043789 | 0.00068483 | 0 | 1.4342 | 0 | 2.3242 | 2.3242 | 0 | 0 | 0.014554 | 0.014554 | 0 | 0 | 3.687 | 2.3382
N2 | kmol/sec | 0.48307 | 0 | 0 | 3.1194e-20 | 0.026825 | 0.0060384 | 0 | 0 | 1.1468e-05 | 0.0002556 | 0.00032102 | 0 | 0 | 0 | 0.89524 | 0.89524 | 0 | 0 | 0.0060435 | 0.0060435 | 0 | 0 | 1.3508 | 0.90114
CH4 | kmol/sec | 0 | 0 | 0 | 0 | 1.2117e-10 | 6.2326e-11 | 0 | 0 | 3.8998e-13 | 1.4225e-11 | 5.3843e-12 | 0 | 0 | 0 | 4.0557e-09 | 4.0557e-09 | 0 | 0 | 6.2513e-11 | 6.2513e-11 | 0 | 0 | 3.975e-09 | 4.1304e-09
AR | kmol/sec | 0.0057634 | 0 | 0 | 0.0046011 | 0.00085307 | 0.00026811 | 0 | 0 | 8.0119e-07 | 2.2422e-05 | 1.7864e-05 | 0 | 0 | 0 | 0.028491 | 0.028491 | 0 | 0 | 0.00026848 | 0.00026848 | 0 | 0 | 0.028775 | 0.028775
NH3 | kmol/sec | 0 | 0 | 0 | 0 | 0.0045381 | 0.012389 | 0 | 0 | 0.017205 | 0.86278 | 0.002325 | 0 | 0 | 0 | 0.38358 | 0.38358 | 0.22835 | 0.22835 | 0.020081 | 0.020081 | 0.0081553 | 0.0081553 | 0.19157 | 1.0908
H2O | kmol/sec | 0 | 0 | 1.4342 | 0 | 0 | 0 | 0.80179 | 0.80179 | 0 | 0 | 0 | 0 | 0 | 1.4342 | 0 | 0 | 0 | 0 | 0 | 0 | 0 | 0 | 0 | 0
O2 | kmol/sec | 0.12955 | 0.7171 | 0 | 0.1295 | 2.1456e-05 | 1.7641e-05 | 0 | 0 | 1.8709e-07 | 7.6826e-06 | 1.7246e-06 | 0.7171 | 0 | 0 | 0.00072209 | 0.00072209 | 0 | 0 | 1.7737e-05 | 1.7737e-05 | 0 | 0 | 0.00074552 | 0.00074569
H2 |  | 0 | 0 | 0 | 0 | 0.68361 | 0.43733 | 0 | 0 | 0.0012952 | 0.0005071 | 0.2044 | 0 | 1 | 0 | 0.63988 | 0.63988 | 0 | 0 | 0.35528 | 0.35528 | 0 | 0 | 0.70111 | 0.53632
N2 |  | 0.78118 | 0 | 0 | 2.3261e-19 | 0.26327 | 0.18157 | 0 | 0 | 0.00066518 | 0.000296 | 0.095811 | 0 | 0 | 0 | 0.24647 | 0.24647 | 0 | 0 | 0.14753 | 0.14753 | 0 | 0 | 0.25685 | 0.2067
CH4 |  | 0 | 0 | 0 | 0 | 1.1893e-09 | 1.8741e-09 | 0 | 0 | 2.2621e-11 | 1.6473e-11 | 1.607e-09 | 0 | 0 | 0 | 1.1166e-09 | 1.1166e-09 | 0 | 0 | 1.526e-09 | 1.526e-09 | 0 | 0 | 7.5587e-10 | 9.4742e-10
AR |  | 0.00932 | 0 | 0 | 0.03431 | 0.0083723 | 0.0080618 | 0 | 0 | 4.6473e-05 | 2.5966e-05 | 0.0053317 | 0 | 0 | 0 | 0.007844 | 0.007844 | 0 | 0 | 0.0065539 | 0.0065539 | 0 | 0 | 0.0054716 | 0.0066002
NH3 |  | 0 | 0 | 0 | 0 | 0.044539 | 0.37251 | 0 | 0 | 0.99798 | 0.99916 | 0.69394 | 0 | 0 | 0 | 0.1056 | 0.1056 | 1 | 1 | 0.49021 | 0.49021 | 1 | 1 | 0.036428 | 0.25021
H2O |  | 0 | 0 | 1 | 0 | 0 | 0 | 1 | 1 | 0 | 0 | 0 | 0 | 0 | 1 | 0 | 0 | 0 | 0 | 0 | 0 | 0 | 0 | 0 | 0
O2 |  | 0.2095 | 1 | 0 | 0.96569 | 0.00021058 | 0.00053044 | 0 | 0 | 1.0852e-05 | 8.897e-06 | 0.00051473 | 1 | 0 | 0 | 0.0001988 | 0.0001988 | 0 | 0 | 0.00043298 | 0.00043298 | 0 | 0 | 0.00014176 | 0.00017105
Mass Flows | kg/sec | 17.9082 | 22.9463 | 25.8375 | 4.3278 | 1.0039 | 0.42074 | 14.4444 | 14.4444 | 0.29342 | 14.7028 | 0.050739 | 22.9463 | 2.8912 | 25.8375 | 37.458 | 37.458 | 3.8889 | 3.8889 | 0.55193 | 0.55193 | 0.13889 | 0.13889 | 49.708 | 49.708 | 2.81e-05

## Aspen Data Tables Modified35
Example streams 5-18
Section In
Section Out
Stream Name | Units | AIR | ELECTO2 | FEED | FEEDW | H2N2FEED | HYDROGEN | N2 | N2REFLUX | O2 | O2FEED | O2PROD | S1 | S2 | S3 | S4 | S5 | S-1 | S-2 | S-2B | S-2V | S-3 | S-3A | S-3B | S-3C | S-3E | S-3F | S-3G | S-3H | S-3I | S-3J | S-3K | S-3L | S-3M | S-4 | S-4A | S-4B | S-4C | S-4D | S-5 | S-6 | S-7 | S-8 | S-12 | S-12A | S-14 | S-15 | S-18 | S-19 | ELECTROL.ELECTO2 | ELECTROL.FEEDHETF | ELECTROL.HIPWATER | ELECTROL.HYDROGEN | ELECTROL.O2LOWP | ELECTROL.OXYGEN | ELECTROL.REACTINA | ELECTROL.REACTOUT | ELECTROL.WATER | REFRIG1.S-3H | REFRIG1.S-3M | REFRIG1.S-10 | REFRIG1.S-10A | REFRIG1.S-11 | REFRIG2.S-4B | REFRIG2.S-4C | REFRIG2.S-16 | REFRIG2.S-16A | REFRIG2.S-17 | SYNTH.S-2V | SYNTH.S-3 | SYNTH.S-20 | SYNTH.S-R3 | SYNTH.S-R5 | SYNTH.S-R6 | SYNTH.S-R7 | SYNTH.S-R9 | SYNTH.S-RAI | SYNTH.S-RAO | SYNTH.S-RBI | SYNTH.S-RBO | SYNTH.S-RCI | SYNTH.S-RCO
From |  |  | ELECTROL | COOLER |  | H-BFEDMX | ELECTROL | LP | HP | LP | HP | HX1 | HX1 | HX2 | FEEDCOMP | HX2 | PRODCOMP | HEATER | COMPR-A | COMPR-B | E002 | SYNTH | E001A | E002 | E003 | F002 | F001 | E004 | E004 | PURGEVL | MIX6-1 | PURGEVL | PURGE-S | REFRIG1 | D001M | D001 | D001 | REFRIG2 | 08-E007F | PURGE-S | 08-E007F |  | E001A | SPLIT6-1 | SPLIT6-1 | D002 | D002 | F002 | F001 | ELECTROL.FEEDPROD | ELECTROL.FEEDPROD | ELECTROL.FEEDPUMP | ELECTROL.SEPARATR | ELECTROL.O2TURBIN | ELECTROL.SEPARATR | ELECTROL.FEDHEAT | ELECTROL.REACTOR |  |  | REFRIG1.E005 |  | REFRIG1.E005-V | REFRIG1.E005 |  | REFRIG2.08-E007 |  | REFRIG2.08-E007V | REFRIG2.08-E007 |  | SYNTH.R002 | SYNTH.R001-HC | SYNTH.R001-HC | SYNTH.R001-S1 | SYNTH.R001-HB | SYNTH.R001-HA | SYNTH.R001-S1 | SYNTH.RA2501M1 | SYNTH.R001-A | SYNTH.R001-HA | SYNTH.R001-B | SYNTH.R001-HB | SYNTH.R001-C
To |  | FEEDCOMP |  | HP | ELECTROL | HEATER | H-BFEDMX | HX2 | LP | HX1 | LP |  | HX2 | PRODCOMP | HX1 | COOLER | H-BFEDMX | COMPR-A | MIX6-1 | E002 | SYNTH | E001A | E002 | E003 | F002 | E004 | E004 | COMPR-B | REFRIG1 | MIX6-1 | F001 | PURGE-S | MIX6-1 | PURGEVL | SPLIT6-1 | D001M | REFRIG2 | 08-E007F | D001M |  |  | E001A |  |  | D002 |  |  | D001 | D001 |  | ELECTROL.FEDHEAT | ELECTROL.FEEDPROD |  | ELECTROL.FEEDPROD | ELECTROL.O2TURBIN | ELECTROL.REACTOR | ELECTROL.SEPARATR | ELECTROL.FEEDPUMP | REFRIG1.E005 |  | REFRIG1.E005-V | REFRIG1.E005 |  | REFRIG2.08-E007 |  | REFRIG2.08-E007V | REFRIG2.08-E007 |  | SYNTH.R001-S1 |  | SYNTH.R002 | SYNTH.R001-HB | SYNTH.RA2501M1 | SYNTH.R001-HA | SYNTH.RA2501M1 | SYNTH.R001-HC | SYNTH.R001-A | SYNTH.R001-HA | SYNTH.R001-B | SYNTH.R001-HB | SYNTH.R001-C | SYNTH.R001-HC
Stream Class |  | CONVEN | CONVEN | CONVEN | CONVEN | CONVEN | CONVEN | CONVEN | CONVEN | CONVEN | CONVEN | CONVEN | CONVEN | CONVEN | CONVEN | CONVEN | CONVEN | CONVEN | CONVEN | CONVEN | CONVEN | CONVEN | CONVEN | CONVEN | CONVEN | CONVEN | CONVEN | CONVEN | CONVEN | CONVEN | CONVEN | CONVEN | CONVEN | CONVEN | CONVEN | CONVEN | CONVEN | CONVEN | CONVEN | CONVEN | CONVEN | CONVEN | CONVEN | CONVEN | CONVEN | CONVEN | CONVEN | CONVEN | CONVEN | CONVEN | CONVEN | CONVEN | CONVEN | CONVEN | CONVEN | CONVEN | CONVEN | CONVEN | CONVEN | CONVEN | CONVEN | CONVEN | CONVEN | CONVEN | CONVEN | CONVEN | CONVEN | CONVEN | CONVEN | CONVEN | CONVEN | CONVEN | CONVEN | CONVEN | CONVEN | CONVEN | CONVEN | CONVEN | CONVEN | CONVEN | CONVEN | CONVEN
Phase |  | Vapor Phase | Vapor Phase |  | Liquid Phase | Vapor Phase | Vapor Phase | Vapor Phase | Liquid Phase | Liquid Phase | Liquid Phase | Vapor Phase | Vapor Phase | Vapor Phase | Vapor Phase | Vapor Phase | Vapor Phase | Vapor Phase | Vapor Phase | Vapor Phase | Vapor Phase | Vapor Phase | Vapor Phase | Vapor Phase |  | Vapor Phase | Vapor Phase | Vapor Phase |  | Liquid Phase |  | Vapor Phase | Vapor Phase |  | Liquid Phase | Liquid Phase | Vapor Phase |  | Liquid Phase | Vapor Phase | Vapor Phase | Liquid Phase | Vapor Phase | Liquid Phase | Liquid Phase | Liquid Phase | Vapor Phase | Liquid Phase | Liquid Phase | Vapor Phase | Liquid Phase | Liquid Phase | Vapor Phase | Vapor Phase | Vapor Phase | Vapor Phase | Vapor Phase | Liquid Phase |  |  | Liquid Phase |  | Vapor Phase | Vapor Phase |  | Liquid Phase |  | Vapor Phase | Vapor Phase | Vapor Phase | Vapor Phase | Vapor Phase | Vapor Phase | Vapor Phase | Vapor Phase | Vapor Phase | Vapor Phase | Vapor Phase | Vapor Phase | Vapor Phase | Vapor Phase | Vapor Phase
Temperature | K | 298.15 | 298.15 | 100.81 | 293.15 | 764.108 | 826.3 | 81.0416 | 96.3667 | 95.6396 | 100.059 | 293.15 | 207.033 | 198.511 | 298.15 | 118.15 | 586.797 | 553.15 | 278.15 | 303.665 | 453.15 | 759.457 | 513.15 | 355.226 | 314.418 | 314.418 | 277.488 | 295.997 | 302.989 | 283.721 | 277.493 | 283.721 | 283.721 | 283.721 | 308.198 | 308.282 | 308.282 | 298.545 | 298.545 | 283.721 | 298.545 | 378.15 | 623.316 | 308.198 | 308.198 | 307.861 | 307.861 | 314.418 | 277.488 | 298.15 | 325.453 | 293.465 | 826.3 | 482.392 | 826.3 | 826 | 826.3 | 293.15 | 302.989 | 283.721 | 293.15 | 270.437 | 270.437 | 308.282 | 298.545 | 293.15 | 270.437 | 270.437 | 453.15 | 759.457 | 645.273 | 597.684 | 453.15 | 713.75 | 802.697 | 453.15 | 795.756 | 889.469 | 802.214 | 847.967 | 733.339 | 790.729
Pressure | bar | 1 | 1.5 | 6.5 | 1 | 26.5166 | 26.5166 | 1.5 | 6 | 1.722 | 6.171 | 1.5 | 6.5 | 1.5 | 3.5 | 6.5 | 26.5166 | 26.5166 | 275 | 292 | 292 | 284 | 281 | 278 | 275 | 275 | 274.5 | 274.5 | 275 | 275 | 275 | 275 | 275 | 275 | 30 | 30 | 30 | 30 | 30 | 275 | 30 | 48.5 | 45 | 30 | 30 | 20 | 20 | 275 | 274.5 | 1.5 | 26.5166 | 26.5166 | 26.5166 | 1.5 | 26.5166 | 26.51 | 26.5166 | 1 | 275 | 275 | 8.6 | 3.9 | 3.9 | 30 | 30 | 8.6 | 3.9 | 3.9 | 292 | 284 | 285 | 292 | 292 | 292 | 292 | 292 | 292 | 290 | 290 | 288 | 288 | 285
Molar Vapor Fraction |  | 1 | 1 | 0.69473 | 0 | 1 | 1 | 1 | 0 | 0 | 0 | 1 | 1 | 1 | 1 | 1 | 1 | 1 | 1 | 1 | 1 | 1 | 1 | 1 | 0.83315 | 1 | 1 | 1 | 0.9692 | 0 | 0.96511 | 1 | 1 | 0.93507 | 0 | 0 | 1 | 0.81184 | 0 | 1 | 1 | 0 | 1 | 0 | 0 | 0 | 1 | 0 | 0 | 1 | 0 | 0 | 1 | 1 | 1 | 1 | 1 | 0 | 0.9692 | 0.93507 | 0 | 0.086688 | 1 | 1 | 0.81184 | 0 | 0.086688 | 1 | 1 | 1 | 1 | 1 | 1 | 1 | 1 | 1 | 1 | 1 | 1 | 1 | 1 | 1
Molar Enthalpy | J/kmol | -6515.17 | -12563.2 | -7637130 | -289296000 | 13758200 | 15523500 | -6406210 | -10996000 | -12699100 | -11282500 | -158205 | -2742360 | -2921480 | -22726.6 | -5471380 | 8530170 | 7496240 | -481502 | -1460580 | 3244060 | 3913210 | -4822610 | -10497700 | -14308200 | -4564890 | -2318550 | -1720370 | -5430950 | -66392800 | -4574480 | -2532330 | -2532330 | -6679030 | -65728800 | -65721400 | -22784800 | -26737100 | -66572200 | -2532330 | -17504500 | -279897000 | -232396000 | -65728800 | -65728800 | -65858500 | -32301600 | -62961300 | -67031200 | -12563.2 | -286448000 | -289220000 | 15523500 | 5530610 | 16761600 | -223308000 | 15938300 | -289296000 | -5430950 | -6679030 | -67212400 | -67212400 | -47359600 | -22784800 | -26737100 | -67212400 | -67212400 | -47359600 | 3244060 | 3913210 | 3642540 | 7690670 | 3244060 | 11251300 | 13996800 | 3244060 | 13781700 | 14547200 | 11707200 | 12029000 | 8244510 | 8535480
Molar Entropy | J/kmol-K | 4776.45 | -3298.28 | -59978.3 | -172391 | 5208.45 | 2676.69 | -41697.2 | -99603 | -107247 | -94528.2 | -2548.63 | -21718.7 | -15035.5 | -5693.76 | -39004.2 | -7153.69 | -4378.01 | -45008.8 | -45207.3 | -32593 | -33119.1 | -46918.1 | -60059.7 | -71360.4 | -49631 | -47551.9 | -45465 | -52435.8 | -190393 | -52622 | -47402.5 | -47402.5 | -56687.4 | -184127 | -184103 | -68548.3 | -81558.5 | -186905 | -47402.5 | -57142.5 | -145273 | -52431.7 | -184127 | -184127 | -184367 | -87358.1 | -179865 | -192488 | -3298.28 | -163375 | -172339 | 2676.69 | 11149.2 | 4693.3 | -35818.9 | 8643.19 | -172391 | -52435.8 | -56687.4 | -188693 | -188351 | -114942 | -68548.3 | -81558.5 | -188693 | -188351 | -114942 | -32593 | -33119.1 | -31464.1 | -24073.9 | -32593 | -18629.8 | -15005 | -32593 | -15274.1 | -15607.1 | -18967.2 | -19313.5 | -24107.5 | -24628
Molar Density | kmol/cum | 0.04034 | 0.060551 | 1.282 | 42.0944 | 0.41389 | 0.38328 | 0.23497 | 24.834 | 34.6538 | 26.9857 | 0.061589 | 0.38222 | 0.091158 | 0.14119 | 0.72515 | 0.53631 | 0.57012 | 9.9441 | 9.7169 | 6.7503 | 4.1217 | 5.9477 | 8.6245 | 10.2301 | 9.1281 | 10.0484 | 9.4577 | 9.5673 | 27.6297 | 10.2929 | 9.8829 | 9.8829 | 10.3131 | 25.0407 | 25.0343 | 1.2335 | 1.5161 | 25.7565 | 9.8829 | 1.2446 | 53.121 | 0.95032 | 25.0407 | 25.0407 | 25.0159 | 0.84605 | 25.7597 | 27.964 | 0.060551 | 41.1291 | 42.1008 | 0.38328 | 0.037381 | 0.38285 | 0.392 | 0.38312 | 42.0944 | 9.5673 | 10.3131 | 26.0417 | 1.9571 | 0.18145 | 1.2335 | 1.5161 | 26.0417 | 1.9571 | 0.18145 | 6.7503 | 4.1217 | 4.8054 | 5.2553 | 6.7503 | 4.4708 | 4.0139 | 6.7503 | 4.0461 | 3.6241 | 3.9879 | 3.7632 | 4.3053 | 3.977
Enthalpy Flow | Watt | -0.0040289 | -0.0090091 | -4.7227 | -414.908 | 26.3948 | 22.2638 | -3.1024 | -2.2948 | -1.703 | -4.6223 | -0.021216 | -1.6958 | -1.4148 | -0.014054 | -3.3834 | 4.131 | 14.3814 | -0.92375 | -7.681 | 17.0602 | 17.0602 | -21.0249 | -45.7661 | -62.3789 | -16.5808 | -12.193 | -9.0472 | -19.7266 | -15.6591 | -24.9256 | -8.6008 | -8.3428 | -24.2599 | -58.1104 | -57.5973 | -0.93338 | -1.0953 | -0.51314 | -0.25802 | -0.58215 | -224.418 | -186.333 | -1.1332 | -56.9772 | -56.869 | -0.10823 | -45.798 | -12.7326 | -0.0090091 | -410.824 | -414.799 | 22.2638 | 3.966 | 12.0198 | -320.269 | 34.288 | -414.908 | -19.7266 | -24.2599 | -15.3478 | -15.3478 | -10.8145 | -0.93338 | -1.0953 | -0.54814 | -0.54814 | -0.38623 | 17.0602 | 17.0602 | 17.0602 | 39.6355 | 0.3412 | 57.9862 | 72.1353 | 16.719 | 72.4765 | 72.4765 | 58.3275 | 58.3275 | 39.9768 | 39.9768
Entropy Flow | kW/K | 2.9537 | -2.3652 | -37.0897 | -247.2432 | 9.9923 | 3.8389 | -20.1932 | -20.7865 | -14.3824 | -38.7274 | -0.34178 | -13.4305 | -7.2814 | -3.5209 | -24.1197 | -3.4644 | -8.3991 | -86.3485 | -237.7402 | -171.403 | -144.3877 | -204.5465 | -261.8393 | -311.1064 | -180.2722 | -250.0702 | -239.0954 | -190.4599 | -44.9053 | -286.7289 | -160.9979 | -156.168 | -205.9028 | -162.7854 | -161.3451 | -2.8081 | -3.341 | -1.4407 | -4.8299 | -1.9004 | -116.4783 | -42.0392 | -3.1743 | -159.611 | -159.2015 | -0.29269 | -130.8338 | -36.5631 | -2.3652 | -234.3124 | -247.1686 | 3.8389 | 7.9951 | 3.3656 | -51.3715 | 18.5941 | -247.2432 | -190.4599 | -205.9028 | -43.0877 | -43.0096 | -26.2468 | -2.8081 | -3.341 | -1.5388 | -1.5361 | -0.93738 | -171.403 | -144.3877 | -147.3656 | -124.0699 | -3.4281 | -96.0126 | -77.3314 | -167.9749 | -80.3248 | -77.7574 | -94.498 | -93.6492 | -116.8949 | -115.3479
Exergy Flow | MW | -0.89014 | 0.70055 | 6.4042 | -340.735 | 23.3971 | 21.1121 | 2.9556 | 3.9412 | 2.6117 | 6.9959 | 0.081319 | 2.3333 | 0.76961 | 1.0422 | 3.8525 | 5.1703 | 16.9011 | 24.9808 | 63.641 | 68.4811 | 60.3765 | 40.339 | 32.7857 | 30.953 | 37.5009 | 62.8281 | 62.6814 | 37.4114 | -2.1875 | 61.0931 | 39.6986 | 38.5076 | 37.5109 | -9.2748 | -9.1938 | -0.090955 | -0.092969 | -0.080939 | 1.191 | -0.012032 | -189.4745 | -173.7213 | -0.18086 | -9.0939 | -9.1086 | -0.020419 | -6.5479 | -1.7637 | 0.70055 | -340.5303 | -340.6484 | 21.1121 | 1.5675 | 11.0101 | -304.8576 | 28.7098 | -340.735 | 37.4114 | 37.5109 | -2.4215 | -2.4449 | -2.9405 | -0.090955 | -0.092969 | -0.086482 | -0.087319 | -0.10502 | 68.4811 | 60.3765 | 61.2699 | 76.8565 | 1.3696 | 86.79 | 95.3347 | 67.1115 | 96.5739 | 95.8037 | 86.6769 | 86.4223 | 75.0453 | 74.5812
Average MW |  | 28.9596 | 31.9988 | 28.9596 | 18.0153 | 8.5858 | 2.0159 | 28.0425 | 28.0325 | 32.2715 | 29.4319 | 32.2715 | 28.9596 | 28.0425 | 28.9596 | 28.9596 | 28.0425 | 8.5858 | 8.5858 | 9.4522 | 9.4522 | 11.4018 | 11.4018 | 11.4018 | 11.4018 | 10.3126 | 9.4522 | 9.4522 | 10.3126 | 16.9315 | 9.7132 | 9.853 | 9.853 | 10.3126 | 17.0196 | 17.0196 | 13.4732 | 13.4732 | 17.0202 | 9.853 | 12.6511 | 18.0153 | 18.0153 | 17.0196 | 17.0196 | 17.0269 | 15.1438 | 16.8408 | 16.9397 | 31.9988 | 18.0153 | 18.0153 | 2.0159 | 31.9988 | 31.9988 | 18.0153 | 12.0102 | 18.0153 | 10.3126 | 10.3126 | 17.0306 | 17.0306 | 17.0306 | 13.4732 | 13.4732 | 17.0306 | 17.0306 | 17.0306 | 9.4522 | 11.4018 | 10.6132 | 9.4522 | 9.4522 | 9.4522 | 9.4522 | 9.4522 | 9.4522 | 9.9771 | 9.9771 | 10.2514 | 10.2514 | 10.6132
Mole Flows | kmol/sec | 0.61839 | 0.7171 | 0.61839 | 1.4342 | 1.9185 | 1.4342 | 0.48428 | 0.20869 | 0.13411 | 0.40969 | 0.13411 | 0.61839 | 0.48428 | 0.61839 | 0.61839 | 0.48428 | 1.9185 | 1.9185 | 5.2589 | 5.2589 | 4.3597 | 4.3597 | 4.3597 | 4.3597 | 3.6322 | 5.2589 | 5.2589 | 3.6322 | 0.23586 | 5.4488 | 3.3964 | 3.2945 | 3.6322 | 0.88409 | 0.87638 | 0.040965 | 0.040965 | 0.0077079 | 0.10189 | 0.033257 | 0.80179 | 0.80179 | 0.01724 | 0.86685 | 0.8635 | 0.0033505 | 0.7274 | 0.18995 | 0.7171 | 1.4342 | 1.4342 | 1.4342 | 0.7171 | 0.7171 | 1.4342 | 2.1513 | 1.4342 | 3.6322 | 3.6322 | 0.22835 | 0.22835 | 0.22835 | 0.040965 | 0.040965 | 0.0081553 | 0.0081553 | 0.0081553 | 5.2589 | 4.3597 | 4.6836 | 5.1537 | 0.10518 | 5.1537 | 5.1537 | 5.1537 | 5.2589 | 4.9822 | 4.9822 | 4.8489 | 4.8489 | 4.6836
H2 | kmol/sec | 0 | 0 | 0 | 0 | 1.4342 | 1.4342 | 0 | 0 | 0 | 0 | 0 | 0 | 0 | 0 | 0 | 0 | 1.4342 | 1.4342 | 3.687 | 3.687 | 2.3382 | 2.3382 | 2.3382 | 2.3382 | 2.3242 | 3.687 | 3.687 | 2.3242 | 0.0024255 | 3.6888 | 2.3218 | 2.2521 | 2.3242 | 0.0011451 | 0.0011353 | 0.014554 | 0.014554 | 9.7031e-06 | 0.069654 | 0.014544 | 0 | 0 | 2.2328e-05 | 0.0011227 | 0.00043789 | 0.00068483 | 0.013964 | 0.0017253 | 0 | 0 | 0 | 1.4342 | 0 | 0 | 0 | 1.4342 | 0 | 2.3242 | 2.3242 | 0 | 0 | 0 | 0.014554 | 0.014554 | 0 | 0 | 0 | 3.687 | 2.3382 | 2.8241 | 3.6133 | 0.073741 | 3.6133 | 3.6133 | 3.6133 | 3.687 | 3.272 | 3.272 | 3.0721 | 3.0721 | 2.8241
N2 | kmol/sec | 0.48307 | 0 | 0.48307 | 0 | 0.48307 | 0 | 0.48307 | 0.20836 | 3.1194e-20 | 0.27471 | 3.1194e-20 | 0.48307 | 0.48307 | 0.48307 | 0.48307 | 0.48307 | 0.48307 | 0.48307 | 1.3508 | 1.3508 | 0.90114 | 0.90114 | 0.90114 | 0.90114 | 0.89524 | 1.3508 | 1.3508 | 0.89524 | 0.0010633 | 1.3515 | 0.89418 | 0.86735 | 0.89524 | 0.00058808 | 0.00058298 | 0.0060435 | 0.0060435 | 5.1009e-06 | 0.026825 | 0.0060384 | 0 | 0 | 1.1468e-05 | 0.00057661 | 0.0002556 | 0.00032102 | 0.0058986 | 0.00072795 | 0 | 0 | 0 | 0 | 0 | 0 | 0 | 0 | 0 | 0.89524 | 0.89524 | 0 | 0 | 0 | 0.0060435 | 0.0060435 | 0 | 0 | 0 | 1.3508 | 0.90114 | 1.0631 | 1.3237 | 0.027015 | 1.3237 | 1.3237 | 1.3237 | 1.3508 | 1.2124 | 1.2124 | 1.1458 | 1.1458 | 1.0631
CH4 | kmol/sec | 0 | 0 | 0 | 0 | 0 | 0 | 0 | 0 | 0 | 0 | 0 | 0 | 0 | 0 | 0 | 0 | 0 | 0 | 3.975e-09 | 3.975e-09 | 4.1304e-09 | 4.1304e-09 | 4.1304e-09 | 4.1304e-09 | 4.0557e-09 | 3.9287e-09 | 3.9287e-09 | 4.0557e-09 | 1.6567e-11 | 3.9364e-09 | 4.0392e-09 | 3.918e-09 | 4.0557e-09 | 1.9999e-11 | 1.9812e-11 | 6.2513e-11 | 6.2513e-11 | 1.8681e-13 | 1.2117e-10 | 6.2326e-11 | 0 | 0 | 3.8998e-13 | 1.9609e-11 | 1.4225e-11 | 5.3843e-12 | 7.4686e-11 | 7.6395e-12 | 0 | 0 | 0 | 0 | 0 | 0 | 0 | 0 | 0 | 4.0557e-09 | 4.0557e-09 | 0 | 0 | 0 | 6.2513e-11 | 6.2513e-11 | 0 | 0 | 0 | 3.975e-09 | 4.1304e-09 | 4.1304e-09 | 3.9253e-09 | 7.9501e-11 | 3.9499e-09 | 3.992e-09 | 3.8955e-09 | 4.0715e-09 | 4.0715e-09 | 4.0715e-09 | 4.0715e-09 | 4.0715e-09 | 4.0715e-09
AR | kmol/sec | 0.0057634 | 0 | 0.0057634 | 0 | 0.0011623 | 0 | 0.0011623 | 0.00033241 | 0.0046011 | 0.005431 | 0.0046011 | 0.0057634 | 0.0011623 | 0.0057634 | 0.0057634 | 0.0011623 | 0.0011623 | 0.0011623 | 0.028775 | 0.028775 | 0.028775 | 0.028775 | 0.028775 | 0.028775 | 0.028491 | 0.028775 | 0.028775 | 0.028491 | 5.5515e-05 | 0.0288 | 0.028436 | 0.027583 | 0.028491 | 4.1087e-05 | 4.072e-05 | 0.00026848 | 0.00026848 | 3.6673e-07 | 0.00085307 | 0.00026811 | 0 | 0 | 8.0119e-07 | 4.0285e-05 | 2.2422e-05 | 1.7864e-05 | 0.00028329 | 2.5909e-05 | 0 | 0 | 0 | 0 | 0 | 0 | 0 | 0 | 0 | 0.028491 | 0.028491 | 0 | 0 | 0 | 0.00026848 | 0.00026848 | 0 | 0 | 0 | 0.028775 | 0.028775 | 0.028775 | 0.028199 | 0.00057549 | 0.028199 | 0.028199 | 0.028199 | 0.028775 | 0.028775 | 0.028775 | 0.028775 | 0.028775 | 0.028775
NH3 | kmol/sec | 0 | 0 | 0 | 0 | 0 | 0 | 0 | 0 | 0 | 0 | 0 | 0 | 0 | 0 | 0 | 0 | 0 | 0 | 0.19157 | 0.19157 | 1.0908 | 1.0908 | 1.0908 | 1.0908 | 0.38358 | 0.19157 | 0.19157 | 0.38358 | 0.23231 | 0.37904 | 0.15127 | 0.14673 | 0.38358 | 0.88231 | 0.87462 | 0.020081 | 0.020081 | 0.0076927 | 0.0045381 | 0.012389 | 0 | 0 | 0.017205 | 0.8651 | 0.86278 | 0.002325 | 0.70723 | 0.18747 | 0 | 0 | 0 | 0 | 0 | 0 | 0 | 0 | 0 | 0.38358 | 0.38358 | 0.22835 | 0.22835 | 0.22835 | 0.020081 | 0.020081 | 0.0081553 | 0.0081553 | 0.0081553 | 0.19157 | 1.0908 | 0.76685 | 0.18774 | 0.0038314 | 0.18774 | 0.18774 | 0.18774 | 0.19157 | 0.46828 | 0.46828 | 0.60156 | 0.60156 | 0.76685
H2O | kmol/sec | 0 | 0 | 0 | 1.4342 | 0 | 0 | 0 | 0 | 0 | 0 | 0 | 0 | 0 | 0 | 0 | 0 | 0 | 0 | 0 | 0 | 0 | 0 | 0 | 0 | 0 | 0 | 0 | 0 | 0 | 0 | 0 | 0 | 0 | 0 | 0 | 0 | 0 | 0 | 0 | 0 | 0.80179 | 0.80179 | 0 | 0 | 0 | 0 | 0 | 0 | 0 | 1.4342 | 1.4342 | 0 | 0 | 0 | 1.4342 | 0 | 1.4342 | 0 | 0 | 0 | 0 | 0 | 0 | 0 | 0 | 0 | 0 | 0 | 0 | 0 | 0 | 0 | 0 | 0 | 0 | 0 | 0 | 0 | 0 | 0 | 0
O2 | kmol/sec | 0.12955 | 0.7171 | 0.12955 | 0 | 4.8428e-05 | 0 | 4.8428e-05 | 2.087e-07 | 0.1295 | 0.12955 | 0.1295 | 0.12955 | 4.8428e-05 | 0.12955 | 0.12955 | 4.8428e-05 | 4.8428e-05 | 4.8428e-05 | 0.00074552 | 0.00074552 | 0.00074569 | 0.00074569 | 0.00074569 | 0.00074569 | 0.00072209 | 0.00074553 | 0.00074553 | 0.00072209 | 6.8891e-06 | 0.00074916 | 0.00071521 | 0.00069375 | 0.00072209 | 9.5942e-06 | 9.4979e-06 | 1.7737e-05 | 1.7737e-05 | 9.6376e-08 | 2.1456e-05 | 1.7641e-05 | 0 | 0 | 1.8709e-07 | 9.4072e-06 | 7.6826e-06 | 1.7246e-06 | 2.3601e-05 | 3.6337e-06 | 0.7171 | 0 | 0 | 0 | 0.7171 | 0.7171 | 0 | 0.7171 | 0 | 0.00072209 | 0.00072209 | 0 | 0 | 0 | 1.7737e-05 | 1.7737e-05 | 0 | 0 | 0 | 0.00074552 | 0.00074569 | 0.00074569 | 0.00073059 | 1.491e-05 | 0.00073063 | 0.00073073 | 0.00073061 | 0.00074564 | 0.00074564 | 0.00074564 | 0.00074564 | 0.00074564 | 0.00074564
H2 |  | 0 | 0 | 0 | 0 | 0.74757 | 1 | 0 | 0 | 0 | 0 | 0 | 0 | 0 | 0 | 0 | 0 | 0.74757 | 0.74757 | 0.70111 | 0.70111 | 0.53632 | 0.53632 | 0.53632 | 0.53632 | 0.63988 | 0.70111 | 0.70111 | 0.63988 | 0.010284 | 0.67698 | 0.68361 | 0.68361 | 0.63988 | 0.0012952 | 0.0012955 | 0.35528 | 0.35528 | 0.0012588 | 0.68361 | 0.43733 | 0 | 0 | 0.0012952 | 0.0012952 | 0.0005071 | 0.2044 | 0.019197 | 0.0090831 | 0 | 0 | 0 | 1 | 0 | 0 | 0 | 0.66667 | 0 | 0.63988 | 0.63988 | 0 | 0 | 0 | 0.35528 | 0.35528 | 0 | 0 | 0 | 0.70111 | 0.53632 | 0.60298 | 0.70111 | 0.70111 | 0.70111 | 0.70111 | 0.70111 | 0.70111 | 0.65674 | 0.65674 | 0.63356 | 0.63356 | 0.60298
N2 |  | 0.78118 | 0 | 0.78118 | 0 | 0.2518 | 0 | 0.9975 | 0.99841 | 2.3261e-19 | 0.67053 | 2.3261e-19 | 0.78118 | 0.9975 | 0.78118 | 0.78118 | 0.9975 | 0.2518 | 0.2518 | 0.25685 | 0.25685 | 0.2067 | 0.2067 | 0.2067 | 0.2067 | 0.24647 | 0.25685 | 0.25685 | 0.24647 | 0.0045082 | 0.24803 | 0.26327 | 0.26327 | 0.24647 | 0.00066518 | 0.00066521 | 0.14753 | 0.14753 | 0.00066177 | 0.26327 | 0.18157 | 0 | 0 | 0.00066518 | 0.00066518 | 0.000296 | 0.095811 | 0.0081091 | 0.0038323 | 0 | 0 | 0 | 0 | 0 | 0 | 0 | 0 | 0 | 0.24647 | 0.24647 | 0 | 0 | 0 | 0.14753 | 0.14753 | 0 | 0 | 0 | 0.25685 | 0.2067 | 0.22699 | 0.25685 | 0.25685 | 0.25685 | 0.25685 | 0.25685 | 0.25685 | 0.24335 | 0.24335 | 0.23629 | 0.23629 | 0.22699
CH4 |  | 0 | 0 | 0 | 0 | 0 | 0 | 0 | 0 | 0 | 0 | 0 | 0 | 0 | 0 | 0 | 0 | 0 | 0 | 7.5587e-10 | 7.5587e-10 | 9.4742e-10 | 9.4742e-10 | 9.4742e-10 | 9.4742e-10 | 1.1166e-09 | 7.4706e-10 | 7.4706e-10 | 1.1166e-09 | 7.0242e-11 | 7.2242e-10 | 1.1893e-09 | 1.1893e-09 | 1.1166e-09 | 2.2621e-11 | 2.2607e-11 | 1.526e-09 | 1.526e-09 | 2.4237e-11 | 1.1893e-09 | 1.8741e-09 | 0 | 0 | 2.2621e-11 | 2.2621e-11 | 1.6473e-11 | 1.607e-09 | 1.0267e-10 | 4.0218e-11 | 0 | 0 | 0 | 0 | 0 | 0 | 0 | 0 | 0 | 1.1166e-09 | 1.1166e-09 | 0 | 0 | 0 | 1.526e-09 | 1.526e-09 | 0 | 0 | 0 | 7.5587e-10 | 9.4742e-10 | 8.8189e-10 | 7.6164e-10 | 7.5587e-10 | 7.6643e-10 | 7.746e-10 | 7.5587e-10 | 7.7422e-10 | 8.1722e-10 | 8.1722e-10 | 8.3968e-10 | 8.3968e-10 | 8.6932e-10
AR |  | 0.00932 | 0 | 0.00932 | 0 | 0.00060583 | 0 | 0.0024 | 0.0015928 | 0.03431 | 0.013256 | 0.03431 | 0.00932 | 0.0024 | 0.00932 | 0.00932 | 0.0024 | 0.00060583 | 0.00060583 | 0.0054716 | 0.0054716 | 0.0066002 | 0.0066002 | 0.0066002 | 0.0066002 | 0.007844 | 0.0054716 | 0.0054716 | 0.007844 | 0.00023538 | 0.0052856 | 0.0083723 | 0.0083723 | 0.007844 | 4.6473e-05 | 4.6463e-05 | 0.0065539 | 0.0065539 | 4.7578e-05 | 0.0083723 | 0.0080618 | 0 | 0 | 4.6473e-05 | 4.6473e-05 | 2.5966e-05 | 0.0053317 | 0.00038945 | 0.0001364 | 0 | 0 | 0 | 0 | 0 | 0 | 0 | 0 | 0 | 0.007844 | 0.007844 | 0 | 0 | 0 | 0.0065539 | 0.0065539 | 0 | 0 | 0 | 0.0054716 | 0.0066002 | 0.0061437 | 0.0054716 | 0.0054716 | 0.0054716 | 0.0054716 | 0.0054716 | 0.0054716 | 0.0057755 | 0.0057755 | 0.0059342 | 0.0059342 | 0.0061437
NH3 |  | 0 | 0 | 0 | 0 | 0 | 0 | 0 | 0 | 0 | 0 | 0 | 0 | 0 | 0 | 0 | 0 | 0 | 0 | 0.036428 | 0.036428 | 0.25021 | 0.25021 | 0.25021 | 0.25021 | 0.1056 | 0.036428 | 0.036428 | 0.1056 | 0.98494 | 0.069563 | 0.044539 | 0.044539 | 0.1056 | 0.99798 | 0.99798 | 0.49021 | 0.49021 | 0.99802 | 0.044539 | 0.37251 | 0 | 0 | 0.99798 | 0.99798 | 0.99916 | 0.69394 | 0.97227 | 0.98693 | 0 | 0 | 0 | 0 | 0 | 0 | 0 | 0 | 0 | 0.1056 | 0.1056 | 1 | 1 | 1 | 0.49021 | 0.49021 | 1 | 1 | 1 | 0.036428 | 0.25021 | 0.16373 | 0.036428 | 0.036428 | 0.036427 | 0.036427 | 0.036428 | 0.036427 | 0.093991 | 0.093991 | 0.12406 | 0.12406 | 0.16373
H2O |  | 0 | 0 | 0 | 1 | 0 | 0 | 0 | 0 | 0 | 0 | 0 | 0 | 0 | 0 | 0 | 0 | 0 | 0 | 0 | 0 | 0 | 0 | 0 | 0 | 0 | 0 | 0 | 0 | 0 | 0 | 0 | 0 | 0 | 0 | 0 | 0 | 0 | 0 | 0 | 0 | 1 | 1 | 0 | 0 | 0 | 0 | 0 | 0 | 0 | 1 | 1 | 0 | 0 | 0 | 1 | 0 | 1 | 0 | 0 | 0 | 0 | 0 | 0 | 0 | 0 | 0 | 0 | 0 | 0 | 0 | 0 | 0 | 0 | 0 | 0 | 0 | 0 | 0 | 0 | 0 | 0
O2 |  | 0.2095 | 1 | 0.2095 | 0 | 2.5243e-05 | 0 | 9.9999e-05 | 1e-06 | 0.96569 | 0.31622 | 0.96569 | 0.2095 | 9.9999e-05 | 0.2095 | 0.2095 | 9.9999e-05 | 2.5243e-05 | 2.5243e-05 | 0.00014176 | 0.00014176 | 0.00017105 | 0.00017105 | 0.00017105 | 0.00017105 | 0.0001988 | 0.00014177 | 0.00014177 | 0.0001988 | 2.9209e-05 | 0.00013749 | 0.00021058 | 0.00021058 | 0.0001988 | 1.0852e-05 | 1.0838e-05 | 0.00043298 | 0.00043298 | 1.2503e-05 | 0.00021058 | 0.00053044 | 0 | 0 | 1.0852e-05 | 1.0852e-05 | 8.897e-06 | 0.00051473 | 3.2446e-05 | 1.913e-05 | 1 | 0 | 0 | 0 | 1 | 1 | 0 | 0.33333 | 0 | 0.0001988 | 0.0001988 | 0 | 0 | 0 | 0.00043298 | 0.00043298 | 0 | 0 | 0 | 0.00014176 | 0.00017105 | 0.00015921 | 0.00014176 | 0.00014176 | 0.00014177 | 0.00014179 | 0.00014176 | 0.00014179 | 0.00014966 | 0.00014966 | 0.00015378 | 0.00015378 | 0.0001592
Mass Flows | kg/sec | 17.9082 | 22.9463 | 17.9082 | 25.8375 | 16.4717 | 2.8912 | 13.5805 | 5.8502 | 4.3278 | 12.058 | 4.3278 | 17.9082 | 13.5805 | 17.9082 | 17.9082 | 13.5805 | 16.4717 | 16.4717 | 49.708 | 49.708 | 49.708 | 49.708 | 49.708 | 49.708 | 37.458 | 49.708 | 49.708 | 37.458 | 3.9934 | 52.9257 | 33.4646 | 32.4607 | 37.458 | 15.047 | 14.9158 | 0.55193 | 0.55193 | 0.13119 | 1.0039 | 0.42074 | 14.4444 | 14.4444 | 0.29342 | 14.7535 | 14.7028 | 0.050739 | 12.25 | 3.2177 | 22.9463 | 25.8375 | 25.8375 | 2.8912 | 22.9463 | 22.9463 | 25.8375 | 25.8375 | 25.8375 | 37.458 | 37.458 | 3.8889 | 3.8889 | 3.8889 | 0.55193 | 0.55193 | 0.13889 | 0.13889 | 0.13889 | 49.708 | 49.708 | 49.708 | 48.7138 | 0.99416 | 48.7138 | 48.7138 | 48.7138 | 49.708 | 49.708 | 49.708 | 49.708 | 49.708 | 49.708

## Overall28
Example streams 5-18 |  | In | Out | In | Out | Out | Out | In | Out | Out | Out | Out | Out | Out | In | In | Out | In | Out | In | Out | In | Out | In | Out | Balances
Section In
Section Out
Stream Name | Units | AIR | ELECTO2 | FEEDW | O2PROD | S-5 | S-6 | S-7 | S-8 | S-12 | S-14 | S-15 | ELECTROL.ELECTO2 | ELECTROL.HYDROGEN | ELECTROL.WATER | REFRIG1.S-3H | REFRIG1.S-3M | REFRIG1.S-10 | REFRIG1.S-11 | REFRIG2.S-4B | REFRIG2.S-4C | REFRIG2.S-16 | REFRIG2.S-17 | SYNTH.S-2V | SYNTH.S-3
From |  |  | ELECTROL |  | HX1 | PURGE-S | 08-E007F |  | E001A | SPLIT6-1 | D002 | D002 | ELECTROL.FEEDPROD | ELECTROL.SEPARATR |  |  | REFRIG1.E005 |  | REFRIG1.E005 |  | REFRIG2.08-E007 |  | REFRIG2.08-E007 |  | SYNTH.R002
To |  | FEEDCOMP |  | ELECTROL |  |  |  | E001A | [6 empty] | ELECTROL.FEEDPUMP | REFRIG1.E005 |  | REFRIG1.E005-V |  | REFRIG2.08-E007 |  | REFRIG2.08-E007V |  | SYNTH.R001-S1
Stream Class |  | CONVEN | CONVEN | CONVEN | CONVEN | CONVEN | CONVEN | CONVEN | CONVEN | CONVEN | CONVEN | CONVEN | CONVEN | CONVEN | CONVEN | CONVEN | CONVEN | CONVEN | CONVEN | CONVEN | CONVEN | CONVEN | CONVEN | CONVEN | CONVEN
Phase |  | Vapor Phase | Vapor Phase | Liquid Phase | Vapor Phase | Vapor Phase | Vapor Phase | Liquid Phase | Vapor Phase | Liquid Phase | Liquid Phase | Vapor Phase | Vapor Phase | Vapor Phase | Liquid Phase |  |  | Liquid Phase | Vapor Phase | Vapor Phase |  | Liquid Phase | Vapor Phase | Vapor Phase | Vapor Phase
Temperature | K | 298.15 | 298.15 | 293.15 | 293.15 | 283.721 | 298.545 | 378.15 | 623.316 | 308.198 | 307.861 | 307.861 | 298.15 | 826.3 | 293.15 | 302.989 | 283.721 | 293.15 | 270.437 | 308.282 | 298.545 | 293.15 | 270.437 | 453.15 | 759.457
Pressure | bar | 1 | 1.5 | 1 | 1.5 | 275 | 30 | 48.5 | 45 | 30 | 20 | 20 | 1.5 | 26.5166 | 1 | 275 | 275 | 8.6 | 3.9 | 30 | 30 | 8.6 | 3.9 | 292 | 284
Molar Vapor Fraction |  | 1 | 1 | 0 | 1 | 1 | 1 | 0 | 1 | 0 | 0 | 1 | 1 | 1 | 0 | 0.9692 | 0.93507 | 0 | 1 | 1 | 0.81184 | 0 | 1 | 1 | 1
Molar Enthalpy | J/kmol | -6515.17 | -12563.2 | -289296000 | -158205 | -2532330 | -17504500 | -279897000 | -232396000 | -65728800 | -65858500 | -32301600 | -12563.2 | 15523500 | -289296000 | -5430950 | -6679030 | -67212400 | -47359600 | -22784800 | -26737100 | -67212400 | -47359600 | 3244060 | 3913210
Molar Entropy | J/kmol-K | 4776.45 | -3298.28 | -172391 | -2548.63 | -47402.5 | -57142.5 | -145273 | -52431.7 | -184127 | -184367 | -87358.1 | -3298.28 | 2676.69 | -172391 | -52435.8 | -56687.4 | -188693 | -114942 | -68548.3 | -81558.5 | -188693 | -114942 | -32593 | -33119.1
Molar Density | kmol/cum | 0.04034 | 0.060551 | 42.0944 | 0.061589 | 9.8829 | 1.2446 | 53.121 | 0.95032 | 25.0407 | 25.0159 | 0.84605 | 0.060551 | 0.38328 | 42.0944 | 9.5673 | 10.3131 | 26.0417 | 0.18145 | 1.2335 | 1.5161 | 26.0417 | 0.18145 | 6.7503 | 4.1217
Enthalpy Flow | Watt | -0.0040289 | -0.0090091 | -414.908 | -0.021216 | -0.25802 | -0.58215 | -224.418 | -186.333 | -1.1332 | -56.869 | -0.10823 | -0.0090091 | 22.2638 | -414.908 | -19.7266 | -24.2599 | -15.3478 | -10.8145 | -0.93338 | -1.0953 | -0.54814 | -0.38623 | 17.0602 | 17.0602 | -831.179
Entropy Flow | kW/K | 2.9537 | -2.3652 | -247.2432 | -0.34178 | -4.8299 | -1.9004 | -116.4783 | -42.0392 | -3.1743 | -159.2015 | -0.29269 | -2.3652 | 3.8389 | -247.2432 | -190.4599 | -205.9028 | -43.0877 | -26.2468 | -2.8081 | -3.341 | -1.5388 | -0.93738 | -171.403 | -144.3877 | 423.8216
Exergy Flow | MW | -0.89014 | 0.70055 | -340.735 | 0.081319 | 1.191 | -0.012032 | -189.4745 | -173.7213 | -0.18086 | -9.1086 | -0.020419 | 0.70055 | 21.1121 | -340.735 | 37.4114 | 37.5109 | -2.4215 | -2.9405 | -0.090955 | -0.092969 | -0.086482 | -0.10502 | 68.4811 | 60.3765 | 704.0326
Average MW |  | 28.9596 | 31.9988 | 18.0153 | 32.2715 | 9.853 | 12.6511 | 18.0153 | 18.0153 | 17.0196 | 17.0269 | 15.1438 | 31.9988 | 2.0159 | 18.0153 | 10.3126 | 10.3126 | 17.0306 | 17.0306 | 13.4732 | 13.4732 | 17.0306 | 17.0306 | 9.4522 | 11.4018
Mole Flows | kmol/sec | 0.61839 | 0.7171 | 1.4342 | 0.13411 | 0.10189 | 0.033257 | 0.80179 | 0.80179 | 0.01724 | 0.8635 | 0.0033505 | 0.7171 | 1.4342 | 1.4342 | 3.6322 | 3.6322 | 0.22835 | 0.22835 | 0.040965 | 0.040965 | 0.0081553 | 0.0081553 | 5.2589 | 4.3597
H2 | kmol/sec | 0 | 0 | 0 | 0 | 0.069654 | 0.014544 | 0 | 0 | 2.2328e-05 | 0.00043789 | 0.00068483 | 0 | 1.4342 | 0 | 2.3242 | 2.3242 | 0 | 0 | 0.014554 | 0.014554 | 0 | 0 | 3.687 | 2.3382
N2 | kmol/sec | 0.48307 | 0 | 0 | 3.1194e-20 | 0.026825 | 0.0060384 | 0 | 0 | 1.1468e-05 | 0.0002556 | 0.00032102 | 0 | 0 | 0 | 0.89524 | 0.89524 | 0 | 0 | 0.0060435 | 0.0060435 | 0 | 0 | 1.3508 | 0.90114
CH4 | kmol/sec | 0 | 0 | 0 | 0 | 1.2117e-10 | 6.2326e-11 | 0 | 0 | 3.8998e-13 | 1.4225e-11 | 5.3843e-12 | 0 | 0 | 0 | 4.0557e-09 | 4.0557e-09 | 0 | 0 | 6.2513e-11 | 6.2513e-11 | 0 | 0 | 3.975e-09 | 4.1304e-09
AR | kmol/sec | 0.0057634 | 0 | 0 | 0.0046011 | 0.00085307 | 0.00026811 | 0 | 0 | 8.0119e-07 | 2.2422e-05 | 1.7864e-05 | 0 | 0 | 0 | 0.028491 | 0.028491 | 0 | 0 | 0.00026848 | 0.00026848 | 0 | 0 | 0.028775 | 0.028775
NH3 | kmol/sec | 0 | 0 | 0 | 0 | 0.0045381 | 0.012389 | 0 | 0 | 0.017205 | 0.86278 | 0.002325 | 0 | 0 | 0 | 0.38358 | 0.38358 | 0.22835 | 0.22835 | 0.020081 | 0.020081 | 0.0081553 | 0.0081553 | 0.19157 | 1.0908
H2O | kmol/sec | 0 | 0 | 1.4342 | 0 | 0 | 0 | 0.80179 | 0.80179 | 0 | 0 | 0 | 0 | 0 | 1.4342 | 0 | 0 | 0 | 0 | 0 | 0 | 0 | 0 | 0 | 0
O2 | kmol/sec | 0.12955 | 0.7171 | 0 | 0.1295 | 2.1456e-05 | 1.7641e-05 | 0 | 0 | 1.8709e-07 | 7.6826e-06 | 1.7246e-06 | 0.7171 | 0 | 0 | 0.00072209 | 0.00072209 | 0 | 0 | 1.7737e-05 | 1.7737e-05 | 0 | 0 | 0.00074552 | 0.00074569
H2 |  | 0 | 0 | 0 | 0 | 0.68361 | 0.43733 | 0 | 0 | 0.0012952 | 0.0005071 | 0.2044 | 0 | 1 | 0 | 0.63988 | 0.63988 | 0 | 0 | 0.35528 | 0.35528 | 0 | 0 | 0.70111 | 0.53632
N2 |  | 0.78118 | 0 | 0 | 2.3261e-19 | 0.26327 | 0.18157 | 0 | 0 | 0.00066518 | 0.000296 | 0.095811 | 0 | 0 | 0 | 0.24647 | 0.24647 | 0 | 0 | 0.14753 | 0.14753 | 0 | 0 | 0.25685 | 0.2067
CH4 |  | 0 | 0 | 0 | 0 | 1.1893e-09 | 1.8741e-09 | 0 | 0 | 2.2621e-11 | 1.6473e-11 | 1.607e-09 | 0 | 0 | 0 | 1.1166e-09 | 1.1166e-09 | 0 | 0 | 1.526e-09 | 1.526e-09 | 0 | 0 | 7.5587e-10 | 9.4742e-10
AR |  | 0.00932 | 0 | 0 | 0.03431 | 0.0083723 | 0.0080618 | 0 | 0 | 4.6473e-05 | 2.5966e-05 | 0.0053317 | 0 | 0 | 0 | 0.007844 | 0.007844 | 0 | 0 | 0.0065539 | 0.0065539 | 0 | 0 | 0.0054716 | 0.0066002
NH3 |  | 0 | 0 | 0 | 0 | 0.044539 | 0.37251 | 0 | 0 | 0.99798 | 0.99916 | 0.69394 | 0 | 0 | 0 | 0.1056 | 0.1056 | 1 | 1 | 0.49021 | 0.49021 | 1 | 1 | 0.036428 | 0.25021
H2O |  | 0 | 0 | 1 | 0 | 0 | 0 | 1 | 1 | 0 | 0 | 0 | 0 | 0 | 1 | 0 | 0 | 0 | 0 | 0 | 0 | 0 | 0 | 0 | 0
O2 |  | 0.2095 | 1 | 0 | 0.96569 | 0.00021058 | 0.00053044 | 0 | 0 | 1.0852e-05 | 8.897e-06 | 0.00051473 | 1 | 0 | 0 | 0.0001988 | 0.0001988 | 0 | 0 | 0.00043298 | 0.00043298 | 0 | 0 | 0.00014176 | 0.00017105
Mass Flows | kg/sec | 17.9082 | 22.9463 | 25.8375 | 4.3278 | 1.0039 | 0.42074 | 14.4444 | 14.4444 | 0.29342 | 14.7028 | 0.050739 | 22.9463 | 2.8912 | 25.8375 | 37.458 | 37.458 | 3.8889 | 3.8889 | 0.55193 | 0.55193 | 0.13889 | 0.13889 | 49.708 | 49.708 | 2.81e-05

## Aspen Data Tables Modified36
Example streams 5-18
Section In
Section Out
Stream Name | Units | AIR | ELECTO2 | FEED | FEEDW | H2N2FEED | HYDROGEN | N2 | N2REFLUX | O2 | O2FEED | O2PROD | S1 | S2 | S3 | S4 | S5 | S-1 | S-2 | S-2B | S-2V | S-3 | S-3A | S-3B | S-3C | S-3E | S-3F | S-3G | S-3H | S-3I | S-3J | S-3K | S-3L | S-3M | S-4 | S-4A | S-4B | S-4C | S-4D | S-5 | S-6 | S-7 | S-8 | S-12 | S-12A | S-14 | S-15 | S-18 | S-19 | ELECTROL.ELECTO2 | ELECTROL.FEEDHETF | ELECTROL.HIPWATER | ELECTROL.HYDROGEN | ELECTROL.O2LOWP | ELECTROL.OXYGEN | ELECTROL.REACTINA | ELECTROL.REACTOUT | ELECTROL.WATER | REFRIG1.S-3H | REFRIG1.S-3M | REFRIG1.S-10 | REFRIG1.S-10A | REFRIG1.S-11 | REFRIG2.S-4B | REFRIG2.S-4C | REFRIG2.S-16 | REFRIG2.S-16A | REFRIG2.S-17 | SYNTH.S-2V | SYNTH.S-3 | SYNTH.S-20 | SYNTH.S-R3 | SYNTH.S-R5 | SYNTH.S-R6 | SYNTH.S-R7 | SYNTH.S-R9 | SYNTH.S-RAI | SYNTH.S-RAO | SYNTH.S-RBI | SYNTH.S-RBO | SYNTH.S-RCI | SYNTH.S-RCO
From |  |  | ELECTROL | COOLER |  | H-BFEDMX | ELECTROL | LP | HP | LP | HP | HX1 | HX1 | HX2 | FEEDCOMP | HX2 | PRODCOMP | HEATER | COMPR-A | COMPR-B | E002 | SYNTH | E001A | E002 | E003 | F002 | F001 | E004 | E004 | PURGEVL | MIX6-1 | PURGEVL | PURGE-S | REFRIG1 | D001M | D001 | D001 | REFRIG2 | 08-E007F | PURGE-S | 08-E007F |  | E001A | SPLIT6-1 | SPLIT6-1 | D002 | D002 | F002 | F001 | ELECTROL.FEEDPROD | ELECTROL.FEEDPROD | ELECTROL.FEEDPUMP | ELECTROL.SEPARATR | ELECTROL.O2TURBIN | ELECTROL.SEPARATR | ELECTROL.FEDHEAT | ELECTROL.REACTOR |  |  | REFRIG1.E005 |  | REFRIG1.E005-V | REFRIG1.E005 |  | REFRIG2.08-E007 |  | REFRIG2.08-E007V | REFRIG2.08-E007 |  | SYNTH.R002 | SYNTH.R001-HC | SYNTH.R001-HC | SYNTH.R001-S1 | SYNTH.R001-HB | SYNTH.R001-HA | SYNTH.R001-S1 | SYNTH.RA2501M1 | SYNTH.R001-A | SYNTH.R001-HA | SYNTH.R001-B | SYNTH.R001-HB | SYNTH.R001-C
To |  | FEEDCOMP |  | HP | ELECTROL | HEATER | H-BFEDMX | HX2 | LP | HX1 | LP |  | HX2 | PRODCOMP | HX1 | COOLER | H-BFEDMX | COMPR-A | MIX6-1 | E002 | SYNTH | E001A | E002 | E003 | F002 | E004 | E004 | COMPR-B | REFRIG1 | MIX6-1 | F001 | PURGE-S | MIX6-1 | PURGEVL | SPLIT6-1 | D001M | REFRIG2 | 08-E007F | D001M |  |  | E001A |  |  | D002 |  |  | D001 | D001 |  | ELECTROL.FEDHEAT | ELECTROL.FEEDPROD |  | ELECTROL.FEEDPROD | ELECTROL.O2TURBIN | ELECTROL.REACTOR | ELECTROL.SEPARATR | ELECTROL.FEEDPUMP | REFRIG1.E005 |  | REFRIG1.E005-V | REFRIG1.E005 |  | REFRIG2.08-E007 |  | REFRIG2.08-E007V | REFRIG2.08-E007 |  | SYNTH.R001-S1 |  | SYNTH.R002 | SYNTH.R001-HB | SYNTH.RA2501M1 | SYNTH.R001-HA | SYNTH.RA2501M1 | SYNTH.R001-HC | SYNTH.R001-A | SYNTH.R001-HA | SYNTH.R001-B | SYNTH.R001-HB | SYNTH.R001-C | SYNTH.R001-HC
Stream Class |  | CONVEN | CONVEN | CONVEN | CONVEN | CONVEN | CONVEN | CONVEN | CONVEN | CONVEN | CONVEN | CONVEN | CONVEN | CONVEN | CONVEN | CONVEN | CONVEN | CONVEN | CONVEN | CONVEN | CONVEN | CONVEN | CONVEN | CONVEN | CONVEN | CONVEN | CONVEN | CONVEN | CONVEN | CONVEN | CONVEN | CONVEN | CONVEN | CONVEN | CONVEN | CONVEN | CONVEN | CONVEN | CONVEN | CONVEN | CONVEN | CONVEN | CONVEN | CONVEN | CONVEN | CONVEN | CONVEN | CONVEN | CONVEN | CONVEN | CONVEN | CONVEN | CONVEN | CONVEN | CONVEN | CONVEN | CONVEN | CONVEN | CONVEN | CONVEN | CONVEN | CONVEN | CONVEN | CONVEN | CONVEN | CONVEN | CONVEN | CONVEN | CONVEN | CONVEN | CONVEN | CONVEN | CONVEN | CONVEN | CONVEN | CONVEN | CONVEN | CONVEN | CONVEN | CONVEN | CONVEN | CONVEN
Phase |  | Vapor Phase | Vapor Phase |  | Liquid Phase | Vapor Phase | Vapor Phase | Vapor Phase | Liquid Phase | Liquid Phase | Liquid Phase | Vapor Phase | Vapor Phase | Vapor Phase | Vapor Phase | Vapor Phase | Vapor Phase | Vapor Phase | Vapor Phase | Vapor Phase | Vapor Phase | Vapor Phase | Vapor Phase | Vapor Phase |  | Vapor Phase | Vapor Phase | Vapor Phase |  | Liquid Phase |  | Vapor Phase | Vapor Phase |  | Liquid Phase | Liquid Phase | Vapor Phase |  | Liquid Phase | Vapor Phase | Vapor Phase | Liquid Phase | Vapor Phase | Liquid Phase | Liquid Phase | Liquid Phase | Vapor Phase | Liquid Phase | Liquid Phase | Vapor Phase | Liquid Phase | Liquid Phase | Vapor Phase | Vapor Phase | Vapor Phase | Vapor Phase | Vapor Phase | Liquid Phase |  |  | Liquid Phase |  | Vapor Phase | Vapor Phase |  | Liquid Phase |  | Vapor Phase | Vapor Phase | Vapor Phase | Vapor Phase | Vapor Phase | Vapor Phase | Vapor Phase | Vapor Phase | Vapor Phase | Vapor Phase | Vapor Phase | Vapor Phase | Vapor Phase | Vapor Phase | Vapor Phase
Temperature | K | 298.15 | 298.15 | 100.81 | 293.15 | 764.108 | 826.3 | 81.0416 | 96.3667 | 95.6396 | 100.059 | 293.15 | 207.033 | 198.511 | 298.15 | 118.15 | 586.797 | 553.15 | 278.15 | 303.665 | 453.15 | 759.457 | 513.15 | 355.226 | 314.418 | 314.418 | 277.488 | 295.997 | 302.989 | 283.721 | 277.493 | 283.721 | 283.721 | 283.721 | 308.198 | 308.282 | 308.282 | 298.545 | 298.545 | 283.721 | 298.545 | 378.15 | 623.316 | 308.198 | 308.198 | 307.861 | 307.861 | 314.418 | 277.488 | 298.15 | 325.453 | 293.465 | 826.3 | 482.392 | 826.3 | 826 | 826.3 | 293.15 | 302.989 | 283.721 | 293.15 | 270.437 | 270.437 | 308.282 | 298.545 | 293.15 | 270.437 | 270.437 | 453.15 | 759.457 | 645.273 | 597.684 | 453.15 | 713.75 | 802.697 | 453.15 | 795.756 | 889.469 | 802.214 | 847.967 | 733.339 | 790.729
Pressure | bar | 1 | 1.5 | 6.5 | 1 | 26.5166 | 26.5166 | 1.5 | 6 | 1.722 | 6.171 | 1.5 | 6.5 | 1.5 | 3.5 | 6.5 | 26.5166 | 26.5166 | 275 | 292 | 292 | 284 | 281 | 278 | 275 | 275 | 274.5 | 274.5 | 275 | 275 | 275 | 275 | 275 | 275 | 30 | 30 | 30 | 30 | 30 | 275 | 30 | 48.5 | 45 | 30 | 30 | 20 | 20 | 275 | 274.5 | 1.5 | 26.5166 | 26.5166 | 26.5166 | 1.5 | 26.5166 | 26.51 | 26.5166 | 1 | 275 | 275 | 8.6 | 3.9 | 3.9 | 30 | 30 | 8.6 | 3.9 | 3.9 | 292 | 284 | 285 | 292 | 292 | 292 | 292 | 292 | 292 | 290 | 290 | 288 | 288 | 285
Molar Vapor Fraction |  | 1 | 1 | 0.69473 | 0 | 1 | 1 | 1 | 0 | 0 | 0 | 1 | 1 | 1 | 1 | 1 | 1 | 1 | 1 | 1 | 1 | 1 | 1 | 1 | 0.83315 | 1 | 1 | 1 | 0.9692 | 0 | 0.96511 | 1 | 1 | 0.93507 | 0 | 0 | 1 | 0.81184 | 0 | 1 | 1 | 0 | 1 | 0 | 0 | 0 | 1 | 0 | 0 | 1 | 0 | 0 | 1 | 1 | 1 | 1 | 1 | 0 | 0.9692 | 0.93507 | 0 | 0.086688 | 1 | 1 | 0.81184 | 0 | 0.086688 | 1 | 1 | 1 | 1 | 1 | 1 | 1 | 1 | 1 | 1 | 1 | 1 | 1 | 1 | 1
Molar Enthalpy | J/kmol | -6515.17 | -12563.2 | -7637130 | -289296000 | 13758200 | 15523500 | -6406210 | -10996000 | -12699100 | -11282500 | -158205 | -2742360 | -2921480 | -22726.6 | -5471380 | 8530170 | 7496240 | -481502 | -1460580 | 3244060 | 3913210 | -4822610 | -10497700 | -14308200 | -4564890 | -2318550 | -1720370 | -5430950 | -66392800 | -4574480 | -2532330 | -2532330 | -6679030 | -65728800 | -65721400 | -22784800 | -26737100 | -66572200 | -2532330 | -17504500 | -279897000 | -232396000 | -65728800 | -65728800 | -65858500 | -32301600 | -62961300 | -67031200 | -12563.2 | -286448000 | -289220000 | 15523500 | 5530610 | 16761600 | -223308000 | 15938300 | -289296000 | -5430950 | -6679030 | -67212400 | -67212400 | -47359600 | -22784800 | -26737100 | -67212400 | -67212400 | -47359600 | 3244060 | 3913210 | 3642540 | 7690670 | 3244060 | 11251300 | 13996800 | 3244060 | 13781700 | 14547200 | 11707200 | 12029000 | 8244510 | 8535480
Molar Entropy | J/kmol-K | 4776.45 | -3298.28 | -59978.3 | -172391 | 5208.45 | 2676.69 | -41697.2 | -99603 | -107247 | -94528.2 | -2548.63 | -21718.7 | -15035.5 | -5693.76 | -39004.2 | -7153.69 | -4378.01 | -45008.8 | -45207.3 | -32593 | -33119.1 | -46918.1 | -60059.7 | -71360.4 | -49631 | -47551.9 | -45465 | -52435.8 | -190393 | -52622 | -47402.5 | -47402.5 | -56687.4 | -184127 | -184103 | -68548.3 | -81558.5 | -186905 | -47402.5 | -57142.5 | -145273 | -52431.7 | -184127 | -184127 | -184367 | -87358.1 | -179865 | -192488 | -3298.28 | -163375 | -172339 | 2676.69 | 11149.2 | 4693.3 | -35818.9 | 8643.19 | -172391 | -52435.8 | -56687.4 | -188693 | -188351 | -114942 | -68548.3 | -81558.5 | -188693 | -188351 | -114942 | -32593 | -33119.1 | -31464.1 | -24073.9 | -32593 | -18629.8 | -15005 | -32593 | -15274.1 | -15607.1 | -18967.2 | -19313.5 | -24107.5 | -24628
Molar Density | kmol/cum | 0.04034 | 0.060551 | 1.282 | 42.0944 | 0.41389 | 0.38328 | 0.23497 | 24.834 | 34.6538 | 26.9857 | 0.061589 | 0.38222 | 0.091158 | 0.14119 | 0.72515 | 0.53631 | 0.57012 | 9.9441 | 9.7169 | 6.7503 | 4.1217 | 5.9477 | 8.6245 | 10.2301 | 9.1281 | 10.0484 | 9.4577 | 9.5673 | 27.6297 | 10.2929 | 9.8829 | 9.8829 | 10.3131 | 25.0407 | 25.0343 | 1.2335 | 1.5161 | 25.7565 | 9.8829 | 1.2446 | 53.121 | 0.95032 | 25.0407 | 25.0407 | 25.0159 | 0.84605 | 25.7597 | 27.964 | 0.060551 | 41.1291 | 42.1008 | 0.38328 | 0.037381 | 0.38285 | 0.392 | 0.38312 | 42.0944 | 9.5673 | 10.3131 | 26.0417 | 1.9571 | 0.18145 | 1.2335 | 1.5161 | 26.0417 | 1.9571 | 0.18145 | 6.7503 | 4.1217 | 4.8054 | 5.2553 | 6.7503 | 4.4708 | 4.0139 | 6.7503 | 4.0461 | 3.6241 | 3.9879 | 3.7632 | 4.3053 | 3.977
Enthalpy Flow | Watt | -0.0040289 | -0.0090091 | -4.7227 | -414.908 | 26.3948 | 22.2638 | -3.1024 | -2.2948 | -1.703 | -4.6223 | -0.021216 | -1.6958 | -1.4148 | -0.014054 | -3.3834 | 4.131 | 14.3814 | -0.92375 | -7.681 | 17.0602 | 17.0602 | -21.0249 | -45.7661 | -62.3789 | -16.5808 | -12.193 | -9.0472 | -19.7266 | -15.6591 | -24.9256 | -8.6008 | -8.3428 | -24.2599 | -58.1104 | -57.5973 | -0.93338 | -1.0953 | -0.51314 | -0.25802 | -0.58215 | -224.418 | -186.333 | -1.1332 | -56.9772 | -56.869 | -0.10823 | -45.798 | -12.7326 | -0.0090091 | -410.824 | -414.799 | 22.2638 | 3.966 | 12.0198 | -320.269 | 34.288 | -414.908 | -19.7266 | -24.2599 | -15.3478 | -15.3478 | -10.8145 | -0.93338 | -1.0953 | -0.54814 | -0.54814 | -0.38623 | 17.0602 | 17.0602 | 17.0602 | 39.6355 | 0.3412 | 57.9862 | 72.1353 | 16.719 | 72.4765 | 72.4765 | 58.3275 | 58.3275 | 39.9768 | 39.9768
Entropy Flow | kW/K | 2.9537 | -2.3652 | -37.0897 | -247.2432 | 9.9923 | 3.8389 | -20.1932 | -20.7865 | -14.3824 | -38.7274 | -0.34178 | -13.4305 | -7.2814 | -3.5209 | -24.1197 | -3.4644 | -8.3991 | -86.3485 | -237.7402 | -171.403 | -144.3877 | -204.5465 | -261.8393 | -311.1064 | -180.2722 | -250.0702 | -239.0954 | -190.4599 | -44.9053 | -286.7289 | -160.9979 | -156.168 | -205.9028 | -162.7854 | -161.3451 | -2.8081 | -3.341 | -1.4407 | -4.8299 | -1.9004 | -116.4783 | -42.0392 | -3.1743 | -159.611 | -159.2015 | -0.29269 | -130.8338 | -36.5631 | -2.3652 | -234.3124 | -247.1686 | 3.8389 | 7.9951 | 3.3656 | -51.3715 | 18.5941 | -247.2432 | -190.4599 | -205.9028 | -43.0877 | -43.0096 | -26.2468 | -2.8081 | -3.341 | -1.5388 | -1.5361 | -0.93738 | -171.403 | -144.3877 | -147.3656 | -124.0699 | -3.4281 | -96.0126 | -77.3314 | -167.9749 | -80.3248 | -77.7574 | -94.498 | -93.6492 | -116.8949 | -115.3479
Exergy Flow | MW | -0.89014 | 0.70055 | 6.4042 | -340.735 | 23.3971 | 21.1121 | 2.9556 | 3.9412 | 2.6117 | 6.9959 | 0.081319 | 2.3333 | 0.76961 | 1.0422 | 3.8525 | 5.1703 | 16.9011 | 24.9808 | 63.641 | 68.4811 | 60.3765 | 40.339 | 32.7857 | 30.953 | 37.5009 | 62.8281 | 62.6814 | 37.4114 | -2.1875 | 61.0931 | 39.6986 | 38.5076 | 37.5109 | -9.2748 | -9.1938 | -0.090955 | -0.092969 | -0.080939 | 1.191 | -0.012032 | -189.4745 | -173.7213 | -0.18086 | -9.0939 | -9.1086 | -0.020419 | -6.5479 | -1.7637 | 0.70055 | -340.5303 | -340.6484 | 21.1121 | 1.5675 | 11.0101 | -304.8576 | 28.7098 | -340.735 | 37.4114 | 37.5109 | -2.4215 | -2.4449 | -2.9405 | -0.090955 | -0.092969 | -0.086482 | -0.087319 | -0.10502 | 68.4811 | 60.3765 | 61.2699 | 76.8565 | 1.3696 | 86.79 | 95.3347 | 67.1115 | 96.5739 | 95.8037 | 86.6769 | 86.4223 | 75.0453 | 74.5812
Average MW |  | 28.9596 | 31.9988 | 28.9596 | 18.0153 | 8.5858 | 2.0159 | 28.0425 | 28.0325 | 32.2715 | 29.4319 | 32.2715 | 28.9596 | 28.0425 | 28.9596 | 28.9596 | 28.0425 | 8.5858 | 8.5858 | 9.4522 | 9.4522 | 11.4018 | 11.4018 | 11.4018 | 11.4018 | 10.3126 | 9.4522 | 9.4522 | 10.3126 | 16.9315 | 9.7132 | 9.853 | 9.853 | 10.3126 | 17.0196 | 17.0196 | 13.4732 | 13.4732 | 17.0202 | 9.853 | 12.6511 | 18.0153 | 18.0153 | 17.0196 | 17.0196 | 17.0269 | 15.1438 | 16.8408 | 16.9397 | 31.9988 | 18.0153 | 18.0153 | 2.0159 | 31.9988 | 31.9988 | 18.0153 | 12.0102 | 18.0153 | 10.3126 | 10.3126 | 17.0306 | 17.0306 | 17.0306 | 13.4732 | 13.4732 | 17.0306 | 17.0306 | 17.0306 | 9.4522 | 11.4018 | 10.6132 | 9.4522 | 9.4522 | 9.4522 | 9.4522 | 9.4522 | 9.4522 | 9.9771 | 9.9771 | 10.2514 | 10.2514 | 10.6132
Mole Flows | kmol/sec | 0.61839 | 0.7171 | 0.61839 | 1.4342 | 1.9185 | 1.4342 | 0.48428 | 0.20869 | 0.13411 | 0.40969 | 0.13411 | 0.61839 | 0.48428 | 0.61839 | 0.61839 | 0.48428 | 1.9185 | 1.9185 | 5.2589 | 5.2589 | 4.3597 | 4.3597 | 4.3597 | 4.3597 | 3.6322 | 5.2589 | 5.2589 | 3.6322 | 0.23586 | 5.4488 | 3.3964 | 3.2945 | 3.6322 | 0.88409 | 0.87638 | 0.040965 | 0.040965 | 0.0077079 | 0.10189 | 0.033257 | 0.80179 | 0.80179 | 0.01724 | 0.86685 | 0.8635 | 0.0033505 | 0.7274 | 0.18995 | 0.7171 | 1.4342 | 1.4342 | 1.4342 | 0.7171 | 0.7171 | 1.4342 | 2.1513 | 1.4342 | 3.6322 | 3.6322 | 0.22835 | 0.22835 | 0.22835 | 0.040965 | 0.040965 | 0.0081553 | 0.0081553 | 0.0081553 | 5.2589 | 4.3597 | 4.6836 | 5.1537 | 0.10518 | 5.1537 | 5.1537 | 5.1537 | 5.2589 | 4.9822 | 4.9822 | 4.8489 | 4.8489 | 4.6836
H2 | kmol/sec | 0 | 0 | 0 | 0 | 1.4342 | 1.4342 | 0 | 0 | 0 | 0 | 0 | 0 | 0 | 0 | 0 | 0 | 1.4342 | 1.4342 | 3.687 | 3.687 | 2.3382 | 2.3382 | 2.3382 | 2.3382 | 2.3242 | 3.687 | 3.687 | 2.3242 | 0.0024255 | 3.6888 | 2.3218 | 2.2521 | 2.3242 | 0.0011451 | 0.0011353 | 0.014554 | 0.014554 | 9.7031e-06 | 0.069654 | 0.014544 | 0 | 0 | 2.2328e-05 | 0.0011227 | 0.00043789 | 0.00068483 | 0.013964 | 0.0017253 | 0 | 0 | 0 | 1.4342 | 0 | 0 | 0 | 1.4342 | 0 | 2.3242 | 2.3242 | 0 | 0 | 0 | 0.014554 | 0.014554 | 0 | 0 | 0 | 3.687 | 2.3382 | 2.8241 | 3.6133 | 0.073741 | 3.6133 | 3.6133 | 3.6133 | 3.687 | 3.272 | 3.272 | 3.0721 | 3.0721 | 2.8241
N2 | kmol/sec | 0.48307 | 0 | 0.48307 | 0 | 0.48307 | 0 | 0.48307 | 0.20836 | 3.1194e-20 | 0.27471 | 3.1194e-20 | 0.48307 | 0.48307 | 0.48307 | 0.48307 | 0.48307 | 0.48307 | 0.48307 | 1.3508 | 1.3508 | 0.90114 | 0.90114 | 0.90114 | 0.90114 | 0.89524 | 1.3508 | 1.3508 | 0.89524 | 0.0010633 | 1.3515 | 0.89418 | 0.86735 | 0.89524 | 0.00058808 | 0.00058298 | 0.0060435 | 0.0060435 | 5.1009e-06 | 0.026825 | 0.0060384 | 0 | 0 | 1.1468e-05 | 0.00057661 | 0.0002556 | 0.00032102 | 0.0058986 | 0.00072795 | 0 | 0 | 0 | 0 | 0 | 0 | 0 | 0 | 0 | 0.89524 | 0.89524 | 0 | 0 | 0 | 0.0060435 | 0.0060435 | 0 | 0 | 0 | 1.3508 | 0.90114 | 1.0631 | 1.3237 | 0.027015 | 1.3237 | 1.3237 | 1.3237 | 1.3508 | 1.2124 | 1.2124 | 1.1458 | 1.1458 | 1.0631
CH4 | kmol/sec | 0 | 0 | 0 | 0 | 0 | 0 | 0 | 0 | 0 | 0 | 0 | 0 | 0 | 0 | 0 | 0 | 0 | 0 | 3.975e-09 | 3.975e-09 | 4.1304e-09 | 4.1304e-09 | 4.1304e-09 | 4.1304e-09 | 4.0557e-09 | 3.9287e-09 | 3.9287e-09 | 4.0557e-09 | 1.6567e-11 | 3.9364e-09 | 4.0392e-09 | 3.918e-09 | 4.0557e-09 | 1.9999e-11 | 1.9812e-11 | 6.2513e-11 | 6.2513e-11 | 1.8681e-13 | 1.2117e-10 | 6.2326e-11 | 0 | 0 | 3.8998e-13 | 1.9609e-11 | 1.4225e-11 | 5.3843e-12 | 7.4686e-11 | 7.6395e-12 | 0 | 0 | 0 | 0 | 0 | 0 | 0 | 0 | 0 | 4.0557e-09 | 4.0557e-09 | 0 | 0 | 0 | 6.2513e-11 | 6.2513e-11 | 0 | 0 | 0 | 3.975e-09 | 4.1304e-09 | 4.1304e-09 | 3.9253e-09 | 7.9501e-11 | 3.9499e-09 | 3.992e-09 | 3.8955e-09 | 4.0715e-09 | 4.0715e-09 | 4.0715e-09 | 4.0715e-09 | 4.0715e-09 | 4.0715e-09
AR | kmol/sec | 0.0057634 | 0 | 0.0057634 | 0 | 0.0011623 | 0 | 0.0011623 | 0.00033241 | 0.0046011 | 0.005431 | 0.0046011 | 0.0057634 | 0.0011623 | 0.0057634 | 0.0057634 | 0.0011623 | 0.0011623 | 0.0011623 | 0.028775 | 0.028775 | 0.028775 | 0.028775 | 0.028775 | 0.028775 | 0.028491 | 0.028775 | 0.028775 | 0.028491 | 5.5515e-05 | 0.0288 | 0.028436 | 0.027583 | 0.028491 | 4.1087e-05 | 4.072e-05 | 0.00026848 | 0.00026848 | 3.6673e-07 | 0.00085307 | 0.00026811 | 0 | 0 | 8.0119e-07 | 4.0285e-05 | 2.2422e-05 | 1.7864e-05 | 0.00028329 | 2.5909e-05 | 0 | 0 | 0 | 0 | 0 | 0 | 0 | 0 | 0 | 0.028491 | 0.028491 | 0 | 0 | 0 | 0.00026848 | 0.00026848 | 0 | 0 | 0 | 0.028775 | 0.028775 | 0.028775 | 0.028199 | 0.00057549 | 0.028199 | 0.028199 | 0.028199 | 0.028775 | 0.028775 | 0.028775 | 0.028775 | 0.028775 | 0.028775
NH3 | kmol/sec | 0 | 0 | 0 | 0 | 0 | 0 | 0 | 0 | 0 | 0 | 0 | 0 | 0 | 0 | 0 | 0 | 0 | 0 | 0.19157 | 0.19157 | 1.0908 | 1.0908 | 1.0908 | 1.0908 | 0.38358 | 0.19157 | 0.19157 | 0.38358 | 0.23231 | 0.37904 | 0.15127 | 0.14673 | 0.38358 | 0.88231 | 0.87462 | 0.020081 | 0.020081 | 0.0076927 | 0.0045381 | 0.012389 | 0 | 0 | 0.017205 | 0.8651 | 0.86278 | 0.002325 | 0.70723 | 0.18747 | 0 | 0 | 0 | 0 | 0 | 0 | 0 | 0 | 0 | 0.38358 | 0.38358 | 0.22835 | 0.22835 | 0.22835 | 0.020081 | 0.020081 | 0.0081553 | 0.0081553 | 0.0081553 | 0.19157 | 1.0908 | 0.76685 | 0.18774 | 0.0038314 | 0.18774 | 0.18774 | 0.18774 | 0.19157 | 0.46828 | 0.46828 | 0.60156 | 0.60156 | 0.76685
H2O | kmol/sec | 0 | 0 | 0 | 1.4342 | 0 | 0 | 0 | 0 | 0 | 0 | 0 | 0 | 0 | 0 | 0 | 0 | 0 | 0 | 0 | 0 | 0 | 0 | 0 | 0 | 0 | 0 | 0 | 0 | 0 | 0 | 0 | 0 | 0 | 0 | 0 | 0 | 0 | 0 | 0 | 0 | 0.80179 | 0.80179 | 0 | 0 | 0 | 0 | 0 | 0 | 0 | 1.4342 | 1.4342 | 0 | 0 | 0 | 1.4342 | 0 | 1.4342 | 0 | 0 | 0 | 0 | 0 | 0 | 0 | 0 | 0 | 0 | 0 | 0 | 0 | 0 | 0 | 0 | 0 | 0 | 0 | 0 | 0 | 0 | 0 | 0
O2 | kmol/sec | 0.12955 | 0.7171 | 0.12955 | 0 | 4.8428e-05 | 0 | 4.8428e-05 | 2.087e-07 | 0.1295 | 0.12955 | 0.1295 | 0.12955 | 4.8428e-05 | 0.12955 | 0.12955 | 4.8428e-05 | 4.8428e-05 | 4.8428e-05 | 0.00074552 | 0.00074552 | 0.00074569 | 0.00074569 | 0.00074569 | 0.00074569 | 0.00072209 | 0.00074553 | 0.00074553 | 0.00072209 | 6.8891e-06 | 0.00074916 | 0.00071521 | 0.00069375 | 0.00072209 | 9.5942e-06 | 9.4979e-06 | 1.7737e-05 | 1.7737e-05 | 9.6376e-08 | 2.1456e-05 | 1.7641e-05 | 0 | 0 | 1.8709e-07 | 9.4072e-06 | 7.6826e-06 | 1.7246e-06 | 2.3601e-05 | 3.6337e-06 | 0.7171 | 0 | 0 | 0 | 0.7171 | 0.7171 | 0 | 0.7171 | 0 | 0.00072209 | 0.00072209 | 0 | 0 | 0 | 1.7737e-05 | 1.7737e-05 | 0 | 0 | 0 | 0.00074552 | 0.00074569 | 0.00074569 | 0.00073059 | 1.491e-05 | 0.00073063 | 0.00073073 | 0.00073061 | 0.00074564 | 0.00074564 | 0.00074564 | 0.00074564 | 0.00074564 | 0.00074564
H2 |  | 0 | 0 | 0 | 0 | 0.74757 | 1 | 0 | 0 | 0 | 0 | 0 | 0 | 0 | 0 | 0 | 0 | 0.74757 | 0.74757 | 0.70111 | 0.70111 | 0.53632 | 0.53632 | 0.53632 | 0.53632 | 0.63988 | 0.70111 | 0.70111 | 0.63988 | 0.010284 | 0.67698 | 0.68361 | 0.68361 | 0.63988 | 0.0012952 | 0.0012955 | 0.35528 | 0.35528 | 0.0012588 | 0.68361 | 0.43733 | 0 | 0 | 0.0012952 | 0.0012952 | 0.0005071 | 0.2044 | 0.019197 | 0.0090831 | 0 | 0 | 0 | 1 | 0 | 0 | 0 | 0.66667 | 0 | 0.63988 | 0.63988 | 0 | 0 | 0 | 0.35528 | 0.35528 | 0 | 0 | 0 | 0.70111 | 0.53632 | 0.60298 | 0.70111 | 0.70111 | 0.70111 | 0.70111 | 0.70111 | 0.70111 | 0.65674 | 0.65674 | 0.63356 | 0.63356 | 0.60298
N2 |  | 0.78118 | 0 | 0.78118 | 0 | 0.2518 | 0 | 0.9975 | 0.99841 | 2.3261e-19 | 0.67053 | 2.3261e-19 | 0.78118 | 0.9975 | 0.78118 | 0.78118 | 0.9975 | 0.2518 | 0.2518 | 0.25685 | 0.25685 | 0.2067 | 0.2067 | 0.2067 | 0.2067 | 0.24647 | 0.25685 | 0.25685 | 0.24647 | 0.0045082 | 0.24803 | 0.26327 | 0.26327 | 0.24647 | 0.00066518 | 0.00066521 | 0.14753 | 0.14753 | 0.00066177 | 0.26327 | 0.18157 | 0 | 0 | 0.00066518 | 0.00066518 | 0.000296 | 0.095811 | 0.0081091 | 0.0038323 | 0 | 0 | 0 | 0 | 0 | 0 | 0 | 0 | 0 | 0.24647 | 0.24647 | 0 | 0 | 0 | 0.14753 | 0.14753 | 0 | 0 | 0 | 0.25685 | 0.2067 | 0.22699 | 0.25685 | 0.25685 | 0.25685 | 0.25685 | 0.25685 | 0.25685 | 0.24335 | 0.24335 | 0.23629 | 0.23629 | 0.22699
CH4 |  | 0 | 0 | 0 | 0 | 0 | 0 | 0 | 0 | 0 | 0 | 0 | 0 | 0 | 0 | 0 | 0 | 0 | 0 | 7.5587e-10 | 7.5587e-10 | 9.4742e-10 | 9.4742e-10 | 9.4742e-10 | 9.4742e-10 | 1.1166e-09 | 7.4706e-10 | 7.4706e-10 | 1.1166e-09 | 7.0242e-11 | 7.2242e-10 | 1.1893e-09 | 1.1893e-09 | 1.1166e-09 | 2.2621e-11 | 2.2607e-11 | 1.526e-09 | 1.526e-09 | 2.4237e-11 | 1.1893e-09 | 1.8741e-09 | 0 | 0 | 2.2621e-11 | 2.2621e-11 | 1.6473e-11 | 1.607e-09 | 1.0267e-10 | 4.0218e-11 | 0 | 0 | 0 | 0 | 0 | 0 | 0 | 0 | 0 | 1.1166e-09 | 1.1166e-09 | 0 | 0 | 0 | 1.526e-09 | 1.526e-09 | 0 | 0 | 0 | 7.5587e-10 | 9.4742e-10 | 8.8189e-10 | 7.6164e-10 | 7.5587e-10 | 7.6643e-10 | 7.746e-10 | 7.5587e-10 | 7.7422e-10 | 8.1722e-10 | 8.1722e-10 | 8.3968e-10 | 8.3968e-10 | 8.6932e-10
AR |  | 0.00932 | 0 | 0.00932 | 0 | 0.00060583 | 0 | 0.0024 | 0.0015928 | 0.03431 | 0.013256 | 0.03431 | 0.00932 | 0.0024 | 0.00932 | 0.00932 | 0.0024 | 0.00060583 | 0.00060583 | 0.0054716 | 0.0054716 | 0.0066002 | 0.0066002 | 0.0066002 | 0.0066002 | 0.007844 | 0.0054716 | 0.0054716 | 0.007844 | 0.00023538 | 0.0052856 | 0.0083723 | 0.0083723 | 0.007844 | 4.6473e-05 | 4.6463e-05 | 0.0065539 | 0.0065539 | 4.7578e-05 | 0.0083723 | 0.0080618 | 0 | 0 | 4.6473e-05 | 4.6473e-05 | 2.5966e-05 | 0.0053317 | 0.00038945 | 0.0001364 | 0 | 0 | 0 | 0 | 0 | 0 | 0 | 0 | 0 | 0.007844 | 0.007844 | 0 | 0 | 0 | 0.0065539 | 0.0065539 | 0 | 0 | 0 | 0.0054716 | 0.0066002 | 0.0061437 | 0.0054716 | 0.0054716 | 0.0054716 | 0.0054716 | 0.0054716 | 0.0054716 | 0.0057755 | 0.0057755 | 0.0059342 | 0.0059342 | 0.0061437
NH3 |  | 0 | 0 | 0 | 0 | 0 | 0 | 0 | 0 | 0 | 0 | 0 | 0 | 0 | 0 | 0 | 0 | 0 | 0 | 0.036428 | 0.036428 | 0.25021 | 0.25021 | 0.25021 | 0.25021 | 0.1056 | 0.036428 | 0.036428 | 0.1056 | 0.98494 | 0.069563 | 0.044539 | 0.044539 | 0.1056 | 0.99798 | 0.99798 | 0.49021 | 0.49021 | 0.99802 | 0.044539 | 0.37251 | 0 | 0 | 0.99798 | 0.99798 | 0.99916 | 0.69394 | 0.97227 | 0.98693 | 0 | 0 | 0 | 0 | 0 | 0 | 0 | 0 | 0 | 0.1056 | 0.1056 | 1 | 1 | 1 | 0.49021 | 0.49021 | 1 | 1 | 1 | 0.036428 | 0.25021 | 0.16373 | 0.036428 | 0.036428 | 0.036427 | 0.036427 | 0.036428 | 0.036427 | 0.093991 | 0.093991 | 0.12406 | 0.12406 | 0.16373
H2O |  | 0 | 0 | 0 | 1 | 0 | 0 | 0 | 0 | 0 | 0 | 0 | 0 | 0 | 0 | 0 | 0 | 0 | 0 | 0 | 0 | 0 | 0 | 0 | 0 | 0 | 0 | 0 | 0 | 0 | 0 | 0 | 0 | 0 | 0 | 0 | 0 | 0 | 0 | 0 | 0 | 1 | 1 | 0 | 0 | 0 | 0 | 0 | 0 | 0 | 1 | 1 | 0 | 0 | 0 | 1 | 0 | 1 | 0 | 0 | 0 | 0 | 0 | 0 | 0 | 0 | 0 | 0 | 0 | 0 | 0 | 0 | 0 | 0 | 0 | 0 | 0 | 0 | 0 | 0 | 0 | 0
O2 |  | 0.2095 | 1 | 0.2095 | 0 | 2.5243e-05 | 0 | 9.9999e-05 | 1e-06 | 0.96569 | 0.31622 | 0.96569 | 0.2095 | 9.9999e-05 | 0.2095 | 0.2095 | 9.9999e-05 | 2.5243e-05 | 2.5243e-05 | 0.00014176 | 0.00014176 | 0.00017105 | 0.00017105 | 0.00017105 | 0.00017105 | 0.0001988 | 0.00014177 | 0.00014177 | 0.0001988 | 2.9209e-05 | 0.00013749 | 0.00021058 | 0.00021058 | 0.0001988 | 1.0852e-05 | 1.0838e-05 | 0.00043298 | 0.00043298 | 1.2503e-05 | 0.00021058 | 0.00053044 | 0 | 0 | 1.0852e-05 | 1.0852e-05 | 8.897e-06 | 0.00051473 | 3.2446e-05 | 1.913e-05 | 1 | 0 | 0 | 0 | 1 | 1 | 0 | 0.33333 | 0 | 0.0001988 | 0.0001988 | 0 | 0 | 0 | 0.00043298 | 0.00043298 | 0 | 0 | 0 | 0.00014176 | 0.00017105 | 0.00015921 | 0.00014176 | 0.00014176 | 0.00014177 | 0.00014179 | 0.00014176 | 0.00014179 | 0.00014966 | 0.00014966 | 0.00015378 | 0.00015378 | 0.0001592
Mass Flows | kg/sec | 17.9082 | 22.9463 | 17.9082 | 25.8375 | 16.4717 | 2.8912 | 13.5805 | 5.8502 | 4.3278 | 12.058 | 4.3278 | 17.9082 | 13.5805 | 17.9082 | 17.9082 | 13.5805 | 16.4717 | 16.4717 | 49.708 | 49.708 | 49.708 | 49.708 | 49.708 | 49.708 | 37.458 | 49.708 | 49.708 | 37.458 | 3.9934 | 52.9257 | 33.4646 | 32.4607 | 37.458 | 15.047 | 14.9158 | 0.55193 | 0.55193 | 0.13119 | 1.0039 | 0.42074 | 14.4444 | 14.4444 | 0.29342 | 14.7535 | 14.7028 | 0.050739 | 12.25 | 3.2177 | 22.9463 | 25.8375 | 25.8375 | 2.8912 | 22.9463 | 22.9463 | 25.8375 | 25.8375 | 25.8375 | 37.458 | 37.458 | 3.8889 | 3.8889 | 3.8889 | 0.55193 | 0.55193 | 0.13889 | 0.13889 | 0.13889 | 49.708 | 49.708 | 49.708 | 48.7138 | 0.99416 | 48.7138 | 48.7138 | 48.7138 | 49.708 | 49.708 | 49.708 | 49.708 | 49.708 | 49.708

## Overall29
Example streams 5-18 |  | In | Out | In | Out | Out | Out | In | Out | Out | Out | Out | Out | Out | In | In | Out | In | Out | In | Out | In | Out | In | Out | Balances
Section In
Section Out
Stream Name | Units | AIR | ELECTO2 | FEEDW | O2PROD | S-5 | S-6 | S-7 | S-8 | S-12 | S-14 | S-15 | ELECTROL.ELECTO2 | ELECTROL.HYDROGEN | ELECTROL.WATER | REFRIG1.S-3H | REFRIG1.S-3M | REFRIG1.S-10 | REFRIG1.S-11 | REFRIG2.S-4B | REFRIG2.S-4C | REFRIG2.S-16 | REFRIG2.S-17 | SYNTH.S-2V | SYNTH.S-3
From |  |  | ELECTROL |  | HX1 | PURGE-S | 08-E007F |  | E001A | SPLIT6-1 | D002 | D002 | ELECTROL.FEEDPROD | ELECTROL.SEPARATR |  |  | REFRIG1.E005 |  | REFRIG1.E005 |  | REFRIG2.08-E007 |  | REFRIG2.08-E007 |  | SYNTH.R002
To |  | FEEDCOMP |  | ELECTROL |  |  |  | E001A | [6 empty] | ELECTROL.FEEDPUMP | REFRIG1.E005 |  | REFRIG1.E005-V |  | REFRIG2.08-E007 |  | REFRIG2.08-E007V |  | SYNTH.R001-S1
Stream Class |  | CONVEN | CONVEN | CONVEN | CONVEN | CONVEN | CONVEN | CONVEN | CONVEN | CONVEN | CONVEN | CONVEN | CONVEN | CONVEN | CONVEN | CONVEN | CONVEN | CONVEN | CONVEN | CONVEN | CONVEN | CONVEN | CONVEN | CONVEN | CONVEN
Phase |  | Vapor Phase | Vapor Phase | Liquid Phase | Vapor Phase | Vapor Phase | Vapor Phase | Liquid Phase | Vapor Phase | Liquid Phase | Liquid Phase | Vapor Phase | Vapor Phase | Vapor Phase | Liquid Phase |  |  | Liquid Phase | Vapor Phase | Vapor Phase |  | Liquid Phase | Vapor Phase | Vapor Phase | Vapor Phase
Temperature | K | 298.15 | 298.15 | 293.15 | 293.15 | 283.721 | 298.545 | 378.15 | 623.316 | 308.198 | 307.861 | 307.861 | 298.15 | 826.3 | 293.15 | 302.989 | 283.721 | 293.15 | 270.437 | 308.282 | 298.545 | 293.15 | 270.437 | 453.15 | 759.457
Pressure | bar | 1 | 1.5 | 1 | 1.5 | 275 | 30 | 48.5 | 45 | 30 | 20 | 20 | 1.5 | 26.5166 | 1 | 275 | 275 | 8.6 | 3.9 | 30 | 30 | 8.6 | 3.9 | 292 | 284
Molar Vapor Fraction |  | 1 | 1 | 0 | 1 | 1 | 1 | 0 | 1 | 0 | 0 | 1 | 1 | 1 | 0 | 0.9692 | 0.93507 | 0 | 1 | 1 | 0.81184 | 0 | 1 | 1 | 1
Molar Enthalpy | J/kmol | -6515.17 | -12563.2 | -289296000 | -158205 | -2532330 | -17504500 | -279897000 | -232396000 | -65728800 | -65858500 | -32301600 | -12563.2 | 15523500 | -289296000 | -5430950 | -6679030 | -67212400 | -47359600 | -22784800 | -26737100 | -67212400 | -47359600 | 3244060 | 3913210
Molar Entropy | J/kmol-K | 4776.45 | -3298.28 | -172391 | -2548.63 | -47402.5 | -57142.5 | -145273 | -52431.7 | -184127 | -184367 | -87358.1 | -3298.28 | 2676.69 | -172391 | -52435.8 | -56687.4 | -188693 | -114942 | -68548.3 | -81558.5 | -188693 | -114942 | -32593 | -33119.1
Molar Density | kmol/cum | 0.04034 | 0.060551 | 42.0944 | 0.061589 | 9.8829 | 1.2446 | 53.121 | 0.95032 | 25.0407 | 25.0159 | 0.84605 | 0.060551 | 0.38328 | 42.0944 | 9.5673 | 10.3131 | 26.0417 | 0.18145 | 1.2335 | 1.5161 | 26.0417 | 0.18145 | 6.7503 | 4.1217
Enthalpy Flow | Watt | -0.0040289 | -0.0090091 | -414.908 | -0.021216 | -0.25802 | -0.58215 | -224.418 | -186.333 | -1.1332 | -56.869 | -0.10823 | -0.0090091 | 22.2638 | -414.908 | -19.7266 | -24.2599 | -15.3478 | -10.8145 | -0.93338 | -1.0953 | -0.54814 | -0.38623 | 17.0602 | 17.0602 | -831.179
Entropy Flow | kW/K | 2.9537 | -2.3652 | -247.2432 | -0.34178 | -4.8299 | -1.9004 | -116.4783 | -42.0392 | -3.1743 | -159.2015 | -0.29269 | -2.3652 | 3.8389 | -247.2432 | -190.4599 | -205.9028 | -43.0877 | -26.2468 | -2.8081 | -3.341 | -1.5388 | -0.93738 | -171.403 | -144.3877 | 423.8216
Exergy Flow | MW | -0.89014 | 0.70055 | -340.735 | 0.081319 | 1.191 | -0.012032 | -189.4745 | -173.7213 | -0.18086 | -9.1086 | -0.020419 | 0.70055 | 21.1121 | -340.735 | 37.4114 | 37.5109 | -2.4215 | -2.9405 | -0.090955 | -0.092969 | -0.086482 | -0.10502 | 68.4811 | 60.3765 | 704.0326
Average MW |  | 28.9596 | 31.9988 | 18.0153 | 32.2715 | 9.853 | 12.6511 | 18.0153 | 18.0153 | 17.0196 | 17.0269 | 15.1438 | 31.9988 | 2.0159 | 18.0153 | 10.3126 | 10.3126 | 17.0306 | 17.0306 | 13.4732 | 13.4732 | 17.0306 | 17.0306 | 9.4522 | 11.4018
Mole Flows | kmol/sec | 0.61839 | 0.7171 | 1.4342 | 0.13411 | 0.10189 | 0.033257 | 0.80179 | 0.80179 | 0.01724 | 0.8635 | 0.0033505 | 0.7171 | 1.4342 | 1.4342 | 3.6322 | 3.6322 | 0.22835 | 0.22835 | 0.040965 | 0.040965 | 0.0081553 | 0.0081553 | 5.2589 | 4.3597
H2 | kmol/sec | 0 | 0 | 0 | 0 | 0.069654 | 0.014544 | 0 | 0 | 2.2328e-05 | 0.00043789 | 0.00068483 | 0 | 1.4342 | 0 | 2.3242 | 2.3242 | 0 | 0 | 0.014554 | 0.014554 | 0 | 0 | 3.687 | 2.3382
N2 | kmol/sec | 0.48307 | 0 | 0 | 3.1194e-20 | 0.026825 | 0.0060384 | 0 | 0 | 1.1468e-05 | 0.0002556 | 0.00032102 | 0 | 0 | 0 | 0.89524 | 0.89524 | 0 | 0 | 0.0060435 | 0.0060435 | 0 | 0 | 1.3508 | 0.90114
CH4 | kmol/sec | 0 | 0 | 0 | 0 | 1.2117e-10 | 6.2326e-11 | 0 | 0 | 3.8998e-13 | 1.4225e-11 | 5.3843e-12 | 0 | 0 | 0 | 4.0557e-09 | 4.0557e-09 | 0 | 0 | 6.2513e-11 | 6.2513e-11 | 0 | 0 | 3.975e-09 | 4.1304e-09
AR | kmol/sec | 0.0057634 | 0 | 0 | 0.0046011 | 0.00085307 | 0.00026811 | 0 | 0 | 8.0119e-07 | 2.2422e-05 | 1.7864e-05 | 0 | 0 | 0 | 0.028491 | 0.028491 | 0 | 0 | 0.00026848 | 0.00026848 | 0 | 0 | 0.028775 | 0.028775
NH3 | kmol/sec | 0 | 0 | 0 | 0 | 0.0045381 | 0.012389 | 0 | 0 | 0.017205 | 0.86278 | 0.002325 | 0 | 0 | 0 | 0.38358 | 0.38358 | 0.22835 | 0.22835 | 0.020081 | 0.020081 | 0.0081553 | 0.0081553 | 0.19157 | 1.0908
H2O | kmol/sec | 0 | 0 | 1.4342 | 0 | 0 | 0 | 0.80179 | 0.80179 | 0 | 0 | 0 | 0 | 0 | 1.4342 | 0 | 0 | 0 | 0 | 0 | 0 | 0 | 0 | 0 | 0
O2 | kmol/sec | 0.12955 | 0.7171 | 0 | 0.1295 | 2.1456e-05 | 1.7641e-05 | 0 | 0 | 1.8709e-07 | 7.6826e-06 | 1.7246e-06 | 0.7171 | 0 | 0 | 0.00072209 | 0.00072209 | 0 | 0 | 1.7737e-05 | 1.7737e-05 | 0 | 0 | 0.00074552 | 0.00074569
H2 |  | 0 | 0 | 0 | 0 | 0.68361 | 0.43733 | 0 | 0 | 0.0012952 | 0.0005071 | 0.2044 | 0 | 1 | 0 | 0.63988 | 0.63988 | 0 | 0 | 0.35528 | 0.35528 | 0 | 0 | 0.70111 | 0.53632
N2 |  | 0.78118 | 0 | 0 | 2.3261e-19 | 0.26327 | 0.18157 | 0 | 0 | 0.00066518 | 0.000296 | 0.095811 | 0 | 0 | 0 | 0.24647 | 0.24647 | 0 | 0 | 0.14753 | 0.14753 | 0 | 0 | 0.25685 | 0.2067
CH4 |  | 0 | 0 | 0 | 0 | 1.1893e-09 | 1.8741e-09 | 0 | 0 | 2.2621e-11 | 1.6473e-11 | 1.607e-09 | 0 | 0 | 0 | 1.1166e-09 | 1.1166e-09 | 0 | 0 | 1.526e-09 | 1.526e-09 | 0 | 0 | 7.5587e-10 | 9.4742e-10
AR |  | 0.00932 | 0 | 0 | 0.03431 | 0.0083723 | 0.0080618 | 0 | 0 | 4.6473e-05 | 2.5966e-05 | 0.0053317 | 0 | 0 | 0 | 0.007844 | 0.007844 | 0 | 0 | 0.0065539 | 0.0065539 | 0 | 0 | 0.0054716 | 0.0066002
NH3 |  | 0 | 0 | 0 | 0 | 0.044539 | 0.37251 | 0 | 0 | 0.99798 | 0.99916 | 0.69394 | 0 | 0 | 0 | 0.1056 | 0.1056 | 1 | 1 | 0.49021 | 0.49021 | 1 | 1 | 0.036428 | 0.25021
H2O |  | 0 | 0 | 1 | 0 | 0 | 0 | 1 | 1 | 0 | 0 | 0 | 0 | 0 | 1 | 0 | 0 | 0 | 0 | 0 | 0 | 0 | 0 | 0 | 0
O2 |  | 0.2095 | 1 | 0 | 0.96569 | 0.00021058 | 0.00053044 | 0 | 0 | 1.0852e-05 | 8.897e-06 | 0.00051473 | 1 | 0 | 0 | 0.0001988 | 0.0001988 | 0 | 0 | 0.00043298 | 0.00043298 | 0 | 0 | 0.00014176 | 0.00017105
Mass Flows | kg/sec | 17.9082 | 22.9463 | 25.8375 | 4.3278 | 1.0039 | 0.42074 | 14.4444 | 14.4444 | 0.29342 | 14.7028 | 0.050739 | 22.9463 | 2.8912 | 25.8375 | 37.458 | 37.458 | 3.8889 | 3.8889 | 0.55193 | 0.55193 | 0.13889 | 0.13889 | 49.708 | 49.708 | 2.81e-05

## Aspen Data Tables Modified37
Example streams 5-18
Section In
Section Out
Stream Name | Units | AIR | ELECTO2 | FEED | FEEDW | H2N2FEED | HYDROGEN | N2 | N2REFLUX | O2 | O2FEED | O2PROD | S1 | S2 | S3 | S4 | S5 | S-1 | S-2 | S-2B | S-2V | S-3 | S-3A | S-3B | S-3C | S-3E | S-3F | S-3G | S-3H | S-3I | S-3J | S-3K | S-3L | S-3M | S-4 | S-4A | S-4B | S-4C | S-4D | S-5 | S-6 | S-7 | S-8 | S-12 | S-12A | S-14 | S-15 | S-18 | S-19 | ELECTROL.ELECTO2 | ELECTROL.FEEDHETF | ELECTROL.HIPWATER | ELECTROL.HYDROGEN | ELECTROL.O2LOWP | ELECTROL.OXYGEN | ELECTROL.REACTINA | ELECTROL.REACTOUT | ELECTROL.WATER | REFRIG1.S-3H | REFRIG1.S-3M | REFRIG1.S-10 | REFRIG1.S-10A | REFRIG1.S-11 | REFRIG2.S-4B | REFRIG2.S-4C | REFRIG2.S-16 | REFRIG2.S-16A | REFRIG2.S-17 | SYNTH.S-2V | SYNTH.S-3 | SYNTH.S-20 | SYNTH.S-R3 | SYNTH.S-R5 | SYNTH.S-R6 | SYNTH.S-R7 | SYNTH.S-R9 | SYNTH.S-RAI | SYNTH.S-RAO | SYNTH.S-RBI | SYNTH.S-RBO | SYNTH.S-RCI | SYNTH.S-RCO
From |  |  | ELECTROL | COOLER |  | H-BFEDMX | ELECTROL | LP | HP | LP | HP | HX1 | HX1 | HX2 | FEEDCOMP | HX2 | PRODCOMP | HEATER | COMPR-A | COMPR-B | E002 | SYNTH | E001A | E002 | E003 | F002 | F001 | E004 | E004 | PURGEVL | MIX6-1 | PURGEVL | PURGE-S | REFRIG1 | D001M | D001 | D001 | REFRIG2 | 08-E007F | PURGE-S | 08-E007F |  | E001A | SPLIT6-1 | SPLIT6-1 | D002 | D002 | F002 | F001 | ELECTROL.FEEDPROD | ELECTROL.FEEDPROD | ELECTROL.FEEDPUMP | ELECTROL.SEPARATR | ELECTROL.O2TURBIN | ELECTROL.SEPARATR | ELECTROL.FEDHEAT | ELECTROL.REACTOR |  |  | REFRIG1.E005 |  | REFRIG1.E005-V | REFRIG1.E005 |  | REFRIG2.08-E007 |  | REFRIG2.08-E007V | REFRIG2.08-E007 |  | SYNTH.R002 | SYNTH.R001-HC | SYNTH.R001-HC | SYNTH.R001-S1 | SYNTH.R001-HB | SYNTH.R001-HA | SYNTH.R001-S1 | SYNTH.RA2501M1 | SYNTH.R001-A | SYNTH.R001-HA | SYNTH.R001-B | SYNTH.R001-HB | SYNTH.R001-C
To |  | FEEDCOMP |  | HP | ELECTROL | HEATER | H-BFEDMX | HX2 | LP | HX1 | LP |  | HX2 | PRODCOMP | HX1 | COOLER | H-BFEDMX | COMPR-A | MIX6-1 | E002 | SYNTH | E001A | E002 | E003 | F002 | E004 | E004 | COMPR-B | REFRIG1 | MIX6-1 | F001 | PURGE-S | MIX6-1 | PURGEVL | SPLIT6-1 | D001M | REFRIG2 | 08-E007F | D001M |  |  | E001A |  |  | D002 |  |  | D001 | D001 |  | ELECTROL.FEDHEAT | ELECTROL.FEEDPROD |  | ELECTROL.FEEDPROD | ELECTROL.O2TURBIN | ELECTROL.REACTOR | ELECTROL.SEPARATR | ELECTROL.FEEDPUMP | REFRIG1.E005 |  | REFRIG1.E005-V | REFRIG1.E005 |  | REFRIG2.08-E007 |  | REFRIG2.08-E007V | REFRIG2.08-E007 |  | SYNTH.R001-S1 |  | SYNTH.R002 | SYNTH.R001-HB | SYNTH.RA2501M1 | SYNTH.R001-HA | SYNTH.RA2501M1 | SYNTH.R001-HC | SYNTH.R001-A | SYNTH.R001-HA | SYNTH.R001-B | SYNTH.R001-HB | SYNTH.R001-C | SYNTH.R001-HC
Stream Class |  | CONVEN | CONVEN | CONVEN | CONVEN | CONVEN | CONVEN | CONVEN | CONVEN | CONVEN | CONVEN | CONVEN | CONVEN | CONVEN | CONVEN | CONVEN | CONVEN | CONVEN | CONVEN | CONVEN | CONVEN | CONVEN | CONVEN | CONVEN | CONVEN | CONVEN | CONVEN | CONVEN | CONVEN | CONVEN | CONVEN | CONVEN | CONVEN | CONVEN | CONVEN | CONVEN | CONVEN | CONVEN | CONVEN | CONVEN | CONVEN | CONVEN | CONVEN | CONVEN | CONVEN | CONVEN | CONVEN | CONVEN | CONVEN | CONVEN | CONVEN | CONVEN | CONVEN | CONVEN | CONVEN | CONVEN | CONVEN | CONVEN | CONVEN | CONVEN | CONVEN | CONVEN | CONVEN | CONVEN | CONVEN | CONVEN | CONVEN | CONVEN | CONVEN | CONVEN | CONVEN | CONVEN | CONVEN | CONVEN | CONVEN | CONVEN | CONVEN | CONVEN | CONVEN | CONVEN | CONVEN | CONVEN
Phase |  | Vapor Phase | Vapor Phase |  | Liquid Phase | Vapor Phase | Vapor Phase | Vapor Phase | Liquid Phase | Liquid Phase | Liquid Phase | Vapor Phase | Vapor Phase | Vapor Phase | Vapor Phase | Vapor Phase | Vapor Phase | Vapor Phase | Vapor Phase | Vapor Phase | Vapor Phase | Vapor Phase | Vapor Phase | Vapor Phase |  | Vapor Phase | Vapor Phase | Vapor Phase |  | Liquid Phase |  | Vapor Phase | Vapor Phase |  | Liquid Phase | Liquid Phase | Vapor Phase |  | Liquid Phase | Vapor Phase | Vapor Phase | Liquid Phase | Vapor Phase | Liquid Phase | Liquid Phase | Liquid Phase | Vapor Phase | Liquid Phase | Liquid Phase | Vapor Phase | Liquid Phase | Liquid Phase | Vapor Phase | Vapor Phase | Vapor Phase | Vapor Phase | Vapor Phase | Liquid Phase |  |  | Liquid Phase |  | Vapor Phase | Vapor Phase |  | Liquid Phase |  | Vapor Phase | Vapor Phase | Vapor Phase | Vapor Phase | Vapor Phase | Vapor Phase | Vapor Phase | Vapor Phase | Vapor Phase | Vapor Phase | Vapor Phase | Vapor Phase | Vapor Phase | Vapor Phase | Vapor Phase
Temperature | K | 298.15 | 298.15 | 100.81 | 293.15 | 764.108 | 826.3 | 81.0416 | 96.3667 | 95.6396 | 100.059 | 293.15 | 207.033 | 198.511 | 298.15 | 118.15 | 586.797 | 553.15 | 278.15 | 303.665 | 453.15 | 759.457 | 513.15 | 355.226 | 314.418 | 314.418 | 277.488 | 295.997 | 302.989 | 283.721 | 277.493 | 283.721 | 283.721 | 283.721 | 308.198 | 308.282 | 308.282 | 298.545 | 298.545 | 283.721 | 298.545 | 378.15 | 623.316 | 308.198 | 308.198 | 307.861 | 307.861 | 314.418 | 277.488 | 298.15 | 325.453 | 293.465 | 826.3 | 482.392 | 826.3 | 826 | 826.3 | 293.15 | 302.989 | 283.721 | 293.15 | 270.437 | 270.437 | 308.282 | 298.545 | 293.15 | 270.437 | 270.437 | 453.15 | 759.457 | 645.273 | 597.684 | 453.15 | 713.75 | 802.697 | 453.15 | 795.756 | 889.469 | 802.214 | 847.967 | 733.339 | 790.729
Pressure | bar | 1 | 1.5 | 6.5 | 1 | 26.5166 | 26.5166 | 1.5 | 6 | 1.722 | 6.171 | 1.5 | 6.5 | 1.5 | 3.5 | 6.5 | 26.5166 | 26.5166 | 275 | 292 | 292 | 284 | 281 | 278 | 275 | 275 | 274.5 | 274.5 | 275 | 275 | 275 | 275 | 275 | 275 | 30 | 30 | 30 | 30 | 30 | 275 | 30 | 48.5 | 45 | 30 | 30 | 20 | 20 | 275 | 274.5 | 1.5 | 26.5166 | 26.5166 | 26.5166 | 1.5 | 26.5166 | 26.51 | 26.5166 | 1 | 275 | 275 | 8.6 | 3.9 | 3.9 | 30 | 30 | 8.6 | 3.9 | 3.9 | 292 | 284 | 285 | 292 | 292 | 292 | 292 | 292 | 292 | 290 | 290 | 288 | 288 | 285
Molar Vapor Fraction |  | 1 | 1 | 0.69473 | 0 | 1 | 1 | 1 | 0 | 0 | 0 | 1 | 1 | 1 | 1 | 1 | 1 | 1 | 1 | 1 | 1 | 1 | 1 | 1 | 0.83315 | 1 | 1 | 1 | 0.9692 | 0 | 0.96511 | 1 | 1 | 0.93507 | 0 | 0 | 1 | 0.81184 | 0 | 1 | 1 | 0 | 1 | 0 | 0 | 0 | 1 | 0 | 0 | 1 | 0 | 0 | 1 | 1 | 1 | 1 | 1 | 0 | 0.9692 | 0.93507 | 0 | 0.086688 | 1 | 1 | 0.81184 | 0 | 0.086688 | 1 | 1 | 1 | 1 | 1 | 1 | 1 | 1 | 1 | 1 | 1 | 1 | 1 | 1 | 1
Molar Enthalpy | J/kmol | -6515.17 | -12563.2 | -7637130 | -289296000 | 13758200 | 15523500 | -6406210 | -10996000 | -12699100 | -11282500 | -158205 | -2742360 | -2921480 | -22726.6 | -5471380 | 8530170 | 7496240 | -481502 | -1460580 | 3244060 | 3913210 | -4822610 | -10497700 | -14308200 | -4564890 | -2318550 | -1720370 | -5430950 | -66392800 | -4574480 | -2532330 | -2532330 | -6679030 | -65728800 | -65721400 | -22784800 | -26737100 | -66572200 | -2532330 | -17504500 | -279897000 | -232396000 | -65728800 | -65728800 | -65858500 | -32301600 | -62961300 | -67031200 | -12563.2 | -286448000 | -289220000 | 15523500 | 5530610 | 16761600 | -223308000 | 15938300 | -289296000 | -5430950 | -6679030 | -67212400 | -67212400 | -47359600 | -22784800 | -26737100 | -67212400 | -67212400 | -47359600 | 3244060 | 3913210 | 3642540 | 7690670 | 3244060 | 11251300 | 13996800 | 3244060 | 13781700 | 14547200 | 11707200 | 12029000 | 8244510 | 8535480
Molar Entropy | J/kmol-K | 4776.45 | -3298.28 | -59978.3 | -172391 | 5208.45 | 2676.69 | -41697.2 | -99603 | -107247 | -94528.2 | -2548.63 | -21718.7 | -15035.5 | -5693.76 | -39004.2 | -7153.69 | -4378.01 | -45008.8 | -45207.3 | -32593 | -33119.1 | -46918.1 | -60059.7 | -71360.4 | -49631 | -47551.9 | -45465 | -52435.8 | -190393 | -52622 | -47402.5 | -47402.5 | -56687.4 | -184127 | -184103 | -68548.3 | -81558.5 | -186905 | -47402.5 | -57142.5 | -145273 | -52431.7 | -184127 | -184127 | -184367 | -87358.1 | -179865 | -192488 | -3298.28 | -163375 | -172339 | 2676.69 | 11149.2 | 4693.3 | -35818.9 | 8643.19 | -172391 | -52435.8 | -56687.4 | -188693 | -188351 | -114942 | -68548.3 | -81558.5 | -188693 | -188351 | -114942 | -32593 | -33119.1 | -31464.1 | -24073.9 | -32593 | -18629.8 | -15005 | -32593 | -15274.1 | -15607.1 | -18967.2 | -19313.5 | -24107.5 | -24628
Molar Density | kmol/cum | 0.04034 | 0.060551 | 1.282 | 42.0944 | 0.41389 | 0.38328 | 0.23497 | 24.834 | 34.6538 | 26.9857 | 0.061589 | 0.38222 | 0.091158 | 0.14119 | 0.72515 | 0.53631 | 0.57012 | 9.9441 | 9.7169 | 6.7503 | 4.1217 | 5.9477 | 8.6245 | 10.2301 | 9.1281 | 10.0484 | 9.4577 | 9.5673 | 27.6297 | 10.2929 | 9.8829 | 9.8829 | 10.3131 | 25.0407 | 25.0343 | 1.2335 | 1.5161 | 25.7565 | 9.8829 | 1.2446 | 53.121 | 0.95032 | 25.0407 | 25.0407 | 25.0159 | 0.84605 | 25.7597 | 27.964 | 0.060551 | 41.1291 | 42.1008 | 0.38328 | 0.037381 | 0.38285 | 0.392 | 0.38312 | 42.0944 | 9.5673 | 10.3131 | 26.0417 | 1.9571 | 0.18145 | 1.2335 | 1.5161 | 26.0417 | 1.9571 | 0.18145 | 6.7503 | 4.1217 | 4.8054 | 5.2553 | 6.7503 | 4.4708 | 4.0139 | 6.7503 | 4.0461 | 3.6241 | 3.9879 | 3.7632 | 4.3053 | 3.977
Enthalpy Flow | Watt | -0.0040289 | -0.0090091 | -4.7227 | -414.908 | 26.3948 | 22.2638 | -3.1024 | -2.2948 | -1.703 | -4.6223 | -0.021216 | -1.6958 | -1.4148 | -0.014054 | -3.3834 | 4.131 | 14.3814 | -0.92375 | -7.681 | 17.0602 | 17.0602 | -21.0249 | -45.7661 | -62.3789 | -16.5808 | -12.193 | -9.0472 | -19.7266 | -15.6591 | -24.9256 | -8.6008 | -8.3428 | -24.2599 | -58.1104 | -57.5973 | -0.93338 | -1.0953 | -0.51314 | -0.25802 | -0.58215 | -224.418 | -186.333 | -1.1332 | -56.9772 | -56.869 | -0.10823 | -45.798 | -12.7326 | -0.0090091 | -410.824 | -414.799 | 22.2638 | 3.966 | 12.0198 | -320.269 | 34.288 | -414.908 | -19.7266 | -24.2599 | -15.3478 | -15.3478 | -10.8145 | -0.93338 | -1.0953 | -0.54814 | -0.54814 | -0.38623 | 17.0602 | 17.0602 | 17.0602 | 39.6355 | 0.3412 | 57.9862 | 72.1353 | 16.719 | 72.4765 | 72.4765 | 58.3275 | 58.3275 | 39.9768 | 39.9768
Entropy Flow | kW/K | 2.9537 | -2.3652 | -37.0897 | -247.2432 | 9.9923 | 3.8389 | -20.1932 | -20.7865 | -14.3824 | -38.7274 | -0.34178 | -13.4305 | -7.2814 | -3.5209 | -24.1197 | -3.4644 | -8.3991 | -86.3485 | -237.7402 | -171.403 | -144.3877 | -204.5465 | -261.8393 | -311.1064 | -180.2722 | -250.0702 | -239.0954 | -190.4599 | -44.9053 | -286.7289 | -160.9979 | -156.168 | -205.9028 | -162.7854 | -161.3451 | -2.8081 | -3.341 | -1.4407 | -4.8299 | -1.9004 | -116.4783 | -42.0392 | -3.1743 | -159.611 | -159.2015 | -0.29269 | -130.8338 | -36.5631 | -2.3652 | -234.3124 | -247.1686 | 3.8389 | 7.9951 | 3.3656 | -51.3715 | 18.5941 | -247.2432 | -190.4599 | -205.9028 | -43.0877 | -43.0096 | -26.2468 | -2.8081 | -3.341 | -1.5388 | -1.5361 | -0.93738 | -171.403 | -144.3877 | -147.3656 | -124.0699 | -3.4281 | -96.0126 | -77.3314 | -167.9749 | -80.3248 | -77.7574 | -94.498 | -93.6492 | -116.8949 | -115.3479
Exergy Flow | MW | -0.89014 | 0.70055 | 6.4042 | -340.735 | 23.3971 | 21.1121 | 2.9556 | 3.9412 | 2.6117 | 6.9959 | 0.081319 | 2.3333 | 0.76961 | 1.0422 | 3.8525 | 5.1703 | 16.9011 | 24.9808 | 63.641 | 68.4811 | 60.3765 | 40.339 | 32.7857 | 30.953 | 37.5009 | 62.8281 | 62.6814 | 37.4114 | -2.1875 | 61.0931 | 39.6986 | 38.5076 | 37.5109 | -9.2748 | -9.1938 | -0.090955 | -0.092969 | -0.080939 | 1.191 | -0.012032 | -189.4745 | -173.7213 | -0.18086 | -9.0939 | -9.1086 | -0.020419 | -6.5479 | -1.7637 | 0.70055 | -340.5303 | -340.6484 | 21.1121 | 1.5675 | 11.0101 | -304.8576 | 28.7098 | -340.735 | 37.4114 | 37.5109 | -2.4215 | -2.4449 | -2.9405 | -0.090955 | -0.092969 | -0.086482 | -0.087319 | -0.10502 | 68.4811 | 60.3765 | 61.2699 | 76.8565 | 1.3696 | 86.79 | 95.3347 | 67.1115 | 96.5739 | 95.8037 | 86.6769 | 86.4223 | 75.0453 | 74.5812
Average MW |  | 28.9596 | 31.9988 | 28.9596 | 18.0153 | 8.5858 | 2.0159 | 28.0425 | 28.0325 | 32.2715 | 29.4319 | 32.2715 | 28.9596 | 28.0425 | 28.9596 | 28.9596 | 28.0425 | 8.5858 | 8.5858 | 9.4522 | 9.4522 | 11.4018 | 11.4018 | 11.4018 | 11.4018 | 10.3126 | 9.4522 | 9.4522 | 10.3126 | 16.9315 | 9.7132 | 9.853 | 9.853 | 10.3126 | 17.0196 | 17.0196 | 13.4732 | 13.4732 | 17.0202 | 9.853 | 12.6511 | 18.0153 | 18.0153 | 17.0196 | 17.0196 | 17.0269 | 15.1438 | 16.8408 | 16.9397 | 31.9988 | 18.0153 | 18.0153 | 2.0159 | 31.9988 | 31.9988 | 18.0153 | 12.0102 | 18.0153 | 10.3126 | 10.3126 | 17.0306 | 17.0306 | 17.0306 | 13.4732 | 13.4732 | 17.0306 | 17.0306 | 17.0306 | 9.4522 | 11.4018 | 10.6132 | 9.4522 | 9.4522 | 9.4522 | 9.4522 | 9.4522 | 9.4522 | 9.9771 | 9.9771 | 10.2514 | 10.2514 | 10.6132
Mole Flows | kmol/sec | 0.61839 | 0.7171 | 0.61839 | 1.4342 | 1.9185 | 1.4342 | 0.48428 | 0.20869 | 0.13411 | 0.40969 | 0.13411 | 0.61839 | 0.48428 | 0.61839 | 0.61839 | 0.48428 | 1.9185 | 1.9185 | 5.2589 | 5.2589 | 4.3597 | 4.3597 | 4.3597 | 4.3597 | 3.6322 | 5.2589 | 5.2589 | 3.6322 | 0.23586 | 5.4488 | 3.3964 | 3.2945 | 3.6322 | 0.88409 | 0.87638 | 0.040965 | 0.040965 | 0.0077079 | 0.10189 | 0.033257 | 0.80179 | 0.80179 | 0.01724 | 0.86685 | 0.8635 | 0.0033505 | 0.7274 | 0.18995 | 0.7171 | 1.4342 | 1.4342 | 1.4342 | 0.7171 | 0.7171 | 1.4342 | 2.1513 | 1.4342 | 3.6322 | 3.6322 | 0.22835 | 0.22835 | 0.22835 | 0.040965 | 0.040965 | 0.0081553 | 0.0081553 | 0.0081553 | 5.2589 | 4.3597 | 4.6836 | 5.1537 | 0.10518 | 5.1537 | 5.1537 | 5.1537 | 5.2589 | 4.9822 | 4.9822 | 4.8489 | 4.8489 | 4.6836
H2 | kmol/sec | 0 | 0 | 0 | 0 | 1.4342 | 1.4342 | 0 | 0 | 0 | 0 | 0 | 0 | 0 | 0 | 0 | 0 | 1.4342 | 1.4342 | 3.687 | 3.687 | 2.3382 | 2.3382 | 2.3382 | 2.3382 | 2.3242 | 3.687 | 3.687 | 2.3242 | 0.0024255 | 3.6888 | 2.3218 | 2.2521 | 2.3242 | 0.0011451 | 0.0011353 | 0.014554 | 0.014554 | 9.7031e-06 | 0.069654 | 0.014544 | 0 | 0 | 2.2328e-05 | 0.0011227 | 0.00043789 | 0.00068483 | 0.013964 | 0.0017253 | 0 | 0 | 0 | 1.4342 | 0 | 0 | 0 | 1.4342 | 0 | 2.3242 | 2.3242 | 0 | 0 | 0 | 0.014554 | 0.014554 | 0 | 0 | 0 | 3.687 | 2.3382 | 2.8241 | 3.6133 | 0.073741 | 3.6133 | 3.6133 | 3.6133 | 3.687 | 3.272 | 3.272 | 3.0721 | 3.0721 | 2.8241
N2 | kmol/sec | 0.48307 | 0 | 0.48307 | 0 | 0.48307 | 0 | 0.48307 | 0.20836 | 3.1194e-20 | 0.27471 | 3.1194e-20 | 0.48307 | 0.48307 | 0.48307 | 0.48307 | 0.48307 | 0.48307 | 0.48307 | 1.3508 | 1.3508 | 0.90114 | 0.90114 | 0.90114 | 0.90114 | 0.89524 | 1.3508 | 1.3508 | 0.89524 | 0.0010633 | 1.3515 | 0.89418 | 0.86735 | 0.89524 | 0.00058808 | 0.00058298 | 0.0060435 | 0.0060435 | 5.1009e-06 | 0.026825 | 0.0060384 | 0 | 0 | 1.1468e-05 | 0.00057661 | 0.0002556 | 0.00032102 | 0.0058986 | 0.00072795 | 0 | 0 | 0 | 0 | 0 | 0 | 0 | 0 | 0 | 0.89524 | 0.89524 | 0 | 0 | 0 | 0.0060435 | 0.0060435 | 0 | 0 | 0 | 1.3508 | 0.90114 | 1.0631 | 1.3237 | 0.027015 | 1.3237 | 1.3237 | 1.3237 | 1.3508 | 1.2124 | 1.2124 | 1.1458 | 1.1458 | 1.0631
CH4 | kmol/sec | 0 | 0 | 0 | 0 | 0 | 0 | 0 | 0 | 0 | 0 | 0 | 0 | 0 | 0 | 0 | 0 | 0 | 0 | 3.975e-09 | 3.975e-09 | 4.1304e-09 | 4.1304e-09 | 4.1304e-09 | 4.1304e-09 | 4.0557e-09 | 3.9287e-09 | 3.9287e-09 | 4.0557e-09 | 1.6567e-11 | 3.9364e-09 | 4.0392e-09 | 3.918e-09 | 4.0557e-09 | 1.9999e-11 | 1.9812e-11 | 6.2513e-11 | 6.2513e-11 | 1.8681e-13 | 1.2117e-10 | 6.2326e-11 | 0 | 0 | 3.8998e-13 | 1.9609e-11 | 1.4225e-11 | 5.3843e-12 | 7.4686e-11 | 7.6395e-12 | 0 | 0 | 0 | 0 | 0 | 0 | 0 | 0 | 0 | 4.0557e-09 | 4.0557e-09 | 0 | 0 | 0 | 6.2513e-11 | 6.2513e-11 | 0 | 0 | 0 | 3.975e-09 | 4.1304e-09 | 4.1304e-09 | 3.9253e-09 | 7.9501e-11 | 3.9499e-09 | 3.992e-09 | 3.8955e-09 | 4.0715e-09 | 4.0715e-09 | 4.0715e-09 | 4.0715e-09 | 4.0715e-09 | 4.0715e-09
AR | kmol/sec | 0.0057634 | 0 | 0.0057634 | 0 | 0.0011623 | 0 | 0.0011623 | 0.00033241 | 0.0046011 | 0.005431 | 0.0046011 | 0.0057634 | 0.0011623 | 0.0057634 | 0.0057634 | 0.0011623 | 0.0011623 | 0.0011623 | 0.028775 | 0.028775 | 0.028775 | 0.028775 | 0.028775 | 0.028775 | 0.028491 | 0.028775 | 0.028775 | 0.028491 | 5.5515e-05 | 0.0288 | 0.028436 | 0.027583 | 0.028491 | 4.1087e-05 | 4.072e-05 | 0.00026848 | 0.00026848 | 3.6673e-07 | 0.00085307 | 0.00026811 | 0 | 0 | 8.0119e-07 | 4.0285e-05 | 2.2422e-05 | 1.7864e-05 | 0.00028329 | 2.5909e-05 | 0 | 0 | 0 | 0 | 0 | 0 | 0 | 0 | 0 | 0.028491 | 0.028491 | 0 | 0 | 0 | 0.00026848 | 0.00026848 | 0 | 0 | 0 | 0.028775 | 0.028775 | 0.028775 | 0.028199 | 0.00057549 | 0.028199 | 0.028199 | 0.028199 | 0.028775 | 0.028775 | 0.028775 | 0.028775 | 0.028775 | 0.028775
NH3 | kmol/sec | 0 | 0 | 0 | 0 | 0 | 0 | 0 | 0 | 0 | 0 | 0 | 0 | 0 | 0 | 0 | 0 | 0 | 0 | 0.19157 | 0.19157 | 1.0908 | 1.0908 | 1.0908 | 1.0908 | 0.38358 | 0.19157 | 0.19157 | 0.38358 | 0.23231 | 0.37904 | 0.15127 | 0.14673 | 0.38358 | 0.88231 | 0.87462 | 0.020081 | 0.020081 | 0.0076927 | 0.0045381 | 0.012389 | 0 | 0 | 0.017205 | 0.8651 | 0.86278 | 0.002325 | 0.70723 | 0.18747 | 0 | 0 | 0 | 0 | 0 | 0 | 0 | 0 | 0 | 0.38358 | 0.38358 | 0.22835 | 0.22835 | 0.22835 | 0.020081 | 0.020081 | 0.0081553 | 0.0081553 | 0.0081553 | 0.19157 | 1.0908 | 0.76685 | 0.18774 | 0.0038314 | 0.18774 | 0.18774 | 0.18774 | 0.19157 | 0.46828 | 0.46828 | 0.60156 | 0.60156 | 0.76685
H2O | kmol/sec | 0 | 0 | 0 | 1.4342 | 0 | 0 | 0 | 0 | 0 | 0 | 0 | 0 | 0 | 0 | 0 | 0 | 0 | 0 | 0 | 0 | 0 | 0 | 0 | 0 | 0 | 0 | 0 | 0 | 0 | 0 | 0 | 0 | 0 | 0 | 0 | 0 | 0 | 0 | 0 | 0 | 0.80179 | 0.80179 | 0 | 0 | 0 | 0 | 0 | 0 | 0 | 1.4342 | 1.4342 | 0 | 0 | 0 | 1.4342 | 0 | 1.4342 | 0 | 0 | 0 | 0 | 0 | 0 | 0 | 0 | 0 | 0 | 0 | 0 | 0 | 0 | 0 | 0 | 0 | 0 | 0 | 0 | 0 | 0 | 0 | 0
O2 | kmol/sec | 0.12955 | 0.7171 | 0.12955 | 0 | 4.8428e-05 | 0 | 4.8428e-05 | 2.087e-07 | 0.1295 | 0.12955 | 0.1295 | 0.12955 | 4.8428e-05 | 0.12955 | 0.12955 | 4.8428e-05 | 4.8428e-05 | 4.8428e-05 | 0.00074552 | 0.00074552 | 0.00074569 | 0.00074569 | 0.00074569 | 0.00074569 | 0.00072209 | 0.00074553 | 0.00074553 | 0.00072209 | 6.8891e-06 | 0.00074916 | 0.00071521 | 0.00069375 | 0.00072209 | 9.5942e-06 | 9.4979e-06 | 1.7737e-05 | 1.7737e-05 | 9.6376e-08 | 2.1456e-05 | 1.7641e-05 | 0 | 0 | 1.8709e-07 | 9.4072e-06 | 7.6826e-06 | 1.7246e-06 | 2.3601e-05 | 3.6337e-06 | 0.7171 | 0 | 0 | 0 | 0.7171 | 0.7171 | 0 | 0.7171 | 0 | 0.00072209 | 0.00072209 | 0 | 0 | 0 | 1.7737e-05 | 1.7737e-05 | 0 | 0 | 0 | 0.00074552 | 0.00074569 | 0.00074569 | 0.00073059 | 1.491e-05 | 0.00073063 | 0.00073073 | 0.00073061 | 0.00074564 | 0.00074564 | 0.00074564 | 0.00074564 | 0.00074564 | 0.00074564
H2 |  | 0 | 0 | 0 | 0 | 0.74757 | 1 | 0 | 0 | 0 | 0 | 0 | 0 | 0 | 0 | 0 | 0 | 0.74757 | 0.74757 | 0.70111 | 0.70111 | 0.53632 | 0.53632 | 0.53632 | 0.53632 | 0.63988 | 0.70111 | 0.70111 | 0.63988 | 0.010284 | 0.67698 | 0.68361 | 0.68361 | 0.63988 | 0.0012952 | 0.0012955 | 0.35528 | 0.35528 | 0.0012588 | 0.68361 | 0.43733 | 0 | 0 | 0.0012952 | 0.0012952 | 0.0005071 | 0.2044 | 0.019197 | 0.0090831 | 0 | 0 | 0 | 1 | 0 | 0 | 0 | 0.66667 | 0 | 0.63988 | 0.63988 | 0 | 0 | 0 | 0.35528 | 0.35528 | 0 | 0 | 0 | 0.70111 | 0.53632 | 0.60298 | 0.70111 | 0.70111 | 0.70111 | 0.70111 | 0.70111 | 0.70111 | 0.65674 | 0.65674 | 0.63356 | 0.63356 | 0.60298
N2 |  | 0.78118 | 0 | 0.78118 | 0 | 0.2518 | 0 | 0.9975 | 0.99841 | 2.3261e-19 | 0.67053 | 2.3261e-19 | 0.78118 | 0.9975 | 0.78118 | 0.78118 | 0.9975 | 0.2518 | 0.2518 | 0.25685 | 0.25685 | 0.2067 | 0.2067 | 0.2067 | 0.2067 | 0.24647 | 0.25685 | 0.25685 | 0.24647 | 0.0045082 | 0.24803 | 0.26327 | 0.26327 | 0.24647 | 0.00066518 | 0.00066521 | 0.14753 | 0.14753 | 0.00066177 | 0.26327 | 0.18157 | 0 | 0 | 0.00066518 | 0.00066518 | 0.000296 | 0.095811 | 0.0081091 | 0.0038323 | 0 | 0 | 0 | 0 | 0 | 0 | 0 | 0 | 0 | 0.24647 | 0.24647 | 0 | 0 | 0 | 0.14753 | 0.14753 | 0 | 0 | 0 | 0.25685 | 0.2067 | 0.22699 | 0.25685 | 0.25685 | 0.25685 | 0.25685 | 0.25685 | 0.25685 | 0.24335 | 0.24335 | 0.23629 | 0.23629 | 0.22699
CH4 |  | 0 | 0 | 0 | 0 | 0 | 0 | 0 | 0 | 0 | 0 | 0 | 0 | 0 | 0 | 0 | 0 | 0 | 0 | 7.5587e-10 | 7.5587e-10 | 9.4742e-10 | 9.4742e-10 | 9.4742e-10 | 9.4742e-10 | 1.1166e-09 | 7.4706e-10 | 7.4706e-10 | 1.1166e-09 | 7.0242e-11 | 7.2242e-10 | 1.1893e-09 | 1.1893e-09 | 1.1166e-09 | 2.2621e-11 | 2.2607e-11 | 1.526e-09 | 1.526e-09 | 2.4237e-11 | 1.1893e-09 | 1.8741e-09 | 0 | 0 | 2.2621e-11 | 2.2621e-11 | 1.6473e-11 | 1.607e-09 | 1.0267e-10 | 4.0218e-11 | 0 | 0 | 0 | 0 | 0 | 0 | 0 | 0 | 0 | 1.1166e-09 | 1.1166e-09 | 0 | 0 | 0 | 1.526e-09 | 1.526e-09 | 0 | 0 | 0 | 7.5587e-10 | 9.4742e-10 | 8.8189e-10 | 7.6164e-10 | 7.5587e-10 | 7.6643e-10 | 7.746e-10 | 7.5587e-10 | 7.7422e-10 | 8.1722e-10 | 8.1722e-10 | 8.3968e-10 | 8.3968e-10 | 8.6932e-10
AR |  | 0.00932 | 0 | 0.00932 | 0 | 0.00060583 | 0 | 0.0024 | 0.0015928 | 0.03431 | 0.013256 | 0.03431 | 0.00932 | 0.0024 | 0.00932 | 0.00932 | 0.0024 | 0.00060583 | 0.00060583 | 0.0054716 | 0.0054716 | 0.0066002 | 0.0066002 | 0.0066002 | 0.0066002 | 0.007844 | 0.0054716 | 0.0054716 | 0.007844 | 0.00023538 | 0.0052856 | 0.0083723 | 0.0083723 | 0.007844 | 4.6473e-05 | 4.6463e-05 | 0.0065539 | 0.0065539 | 4.7578e-05 | 0.0083723 | 0.0080618 | 0 | 0 | 4.6473e-05 | 4.6473e-05 | 2.5966e-05 | 0.0053317 | 0.00038945 | 0.0001364 | 0 | 0 | 0 | 0 | 0 | 0 | 0 | 0 | 0 | 0.007844 | 0.007844 | 0 | 0 | 0 | 0.0065539 | 0.0065539 | 0 | 0 | 0 | 0.0054716 | 0.0066002 | 0.0061437 | 0.0054716 | 0.0054716 | 0.0054716 | 0.0054716 | 0.0054716 | 0.0054716 | 0.0057755 | 0.0057755 | 0.0059342 | 0.0059342 | 0.0061437
NH3 |  | 0 | 0 | 0 | 0 | 0 | 0 | 0 | 0 | 0 | 0 | 0 | 0 | 0 | 0 | 0 | 0 | 0 | 0 | 0.036428 | 0.036428 | 0.25021 | 0.25021 | 0.25021 | 0.25021 | 0.1056 | 0.036428 | 0.036428 | 0.1056 | 0.98494 | 0.069563 | 0.044539 | 0.044539 | 0.1056 | 0.99798 | 0.99798 | 0.49021 | 0.49021 | 0.99802 | 0.044539 | 0.37251 | 0 | 0 | 0.99798 | 0.99798 | 0.99916 | 0.69394 | 0.97227 | 0.98693 | 0 | 0 | 0 | 0 | 0 | 0 | 0 | 0 | 0 | 0.1056 | 0.1056 | 1 | 1 | 1 | 0.49021 | 0.49021 | 1 | 1 | 1 | 0.036428 | 0.25021 | 0.16373 | 0.036428 | 0.036428 | 0.036427 | 0.036427 | 0.036428 | 0.036427 | 0.093991 | 0.093991 | 0.12406 | 0.12406 | 0.16373
H2O |  | 0 | 0 | 0 | 1 | 0 | 0 | 0 | 0 | 0 | 0 | 0 | 0 | 0 | 0 | 0 | 0 | 0 | 0 | 0 | 0 | 0 | 0 | 0 | 0 | 0 | 0 | 0 | 0 | 0 | 0 | 0 | 0 | 0 | 0 | 0 | 0 | 0 | 0 | 0 | 0 | 1 | 1 | 0 | 0 | 0 | 0 | 0 | 0 | 0 | 1 | 1 | 0 | 0 | 0 | 1 | 0 | 1 | 0 | 0 | 0 | 0 | 0 | 0 | 0 | 0 | 0 | 0 | 0 | 0 | 0 | 0 | 0 | 0 | 0 | 0 | 0 | 0 | 0 | 0 | 0 | 0
O2 |  | 0.2095 | 1 | 0.2095 | 0 | 2.5243e-05 | 0 | 9.9999e-05 | 1e-06 | 0.96569 | 0.31622 | 0.96569 | 0.2095 | 9.9999e-05 | 0.2095 | 0.2095 | 9.9999e-05 | 2.5243e-05 | 2.5243e-05 | 0.00014176 | 0.00014176 | 0.00017105 | 0.00017105 | 0.00017105 | 0.00017105 | 0.0001988 | 0.00014177 | 0.00014177 | 0.0001988 | 2.9209e-05 | 0.00013749 | 0.00021058 | 0.00021058 | 0.0001988 | 1.0852e-05 | 1.0838e-05 | 0.00043298 | 0.00043298 | 1.2503e-05 | 0.00021058 | 0.00053044 | 0 | 0 | 1.0852e-05 | 1.0852e-05 | 8.897e-06 | 0.00051473 | 3.2446e-05 | 1.913e-05 | 1 | 0 | 0 | 0 | 1 | 1 | 0 | 0.33333 | 0 | 0.0001988 | 0.0001988 | 0 | 0 | 0 | 0.00043298 | 0.00043298 | 0 | 0 | 0 | 0.00014176 | 0.00017105 | 0.00015921 | 0.00014176 | 0.00014176 | 0.00014177 | 0.00014179 | 0.00014176 | 0.00014179 | 0.00014966 | 0.00014966 | 0.00015378 | 0.00015378 | 0.0001592
Mass Flows | kg/sec | 17.9082 | 22.9463 | 17.9082 | 25.8375 | 16.4717 | 2.8912 | 13.5805 | 5.8502 | 4.3278 | 12.058 | 4.3278 | 17.9082 | 13.5805 | 17.9082 | 17.9082 | 13.5805 | 16.4717 | 16.4717 | 49.708 | 49.708 | 49.708 | 49.708 | 49.708 | 49.708 | 37.458 | 49.708 | 49.708 | 37.458 | 3.9934 | 52.9257 | 33.4646 | 32.4607 | 37.458 | 15.047 | 14.9158 | 0.55193 | 0.55193 | 0.13119 | 1.0039 | 0.42074 | 14.4444 | 14.4444 | 0.29342 | 14.7535 | 14.7028 | 0.050739 | 12.25 | 3.2177 | 22.9463 | 25.8375 | 25.8375 | 2.8912 | 22.9463 | 22.9463 | 25.8375 | 25.8375 | 25.8375 | 37.458 | 37.458 | 3.8889 | 3.8889 | 3.8889 | 0.55193 | 0.55193 | 0.13889 | 0.13889 | 0.13889 | 49.708 | 49.708 | 49.708 | 48.7138 | 0.99416 | 48.7138 | 48.7138 | 48.7138 | 49.708 | 49.708 | 49.708 | 49.708 | 49.708 | 49.708

## Overall30
Example streams 5-18 |  | In | Out | In | Out | Out | Out | In | Out | Out | Out | Out | Out | Out | In | In | Out | In | Out | In | Out | In | Out | In | Out | Balances
Section In
Section Out
Stream Name | Units | AIR | ELECTO2 | FEEDW | O2PROD | S-5 | S-6 | S-7 | S-8 | S-12 | S-14 | S-15 | ELECTROL.ELECTO2 | ELECTROL.HYDROGEN | ELECTROL.WATER | REFRIG1.S-3H | REFRIG1.S-3M | REFRIG1.S-10 | REFRIG1.S-11 | REFRIG2.S-4B | REFRIG2.S-4C | REFRIG2.S-16 | REFRIG2.S-17 | SYNTH.S-2V | SYNTH.S-3
From |  |  | ELECTROL |  | HX1 | PURGE-S | 08-E007F |  | E001A | SPLIT6-1 | D002 | D002 | ELECTROL.FEEDPROD | ELECTROL.SEPARATR |  |  | REFRIG1.E005 |  | REFRIG1.E005 |  | REFRIG2.08-E007 |  | REFRIG2.08-E007 |  | SYNTH.R002
To |  | FEEDCOMP |  | ELECTROL |  |  |  | E001A | [6 empty] | ELECTROL.FEEDPUMP | REFRIG1.E005 |  | REFRIG1.E005-V |  | REFRIG2.08-E007 |  | REFRIG2.08-E007V |  | SYNTH.R001-S1
Stream Class |  | CONVEN | CONVEN | CONVEN | CONVEN | CONVEN | CONVEN | CONVEN | CONVEN | CONVEN | CONVEN | CONVEN | CONVEN | CONVEN | CONVEN | CONVEN | CONVEN | CONVEN | CONVEN | CONVEN | CONVEN | CONVEN | CONVEN | CONVEN | CONVEN
Phase |  | Vapor Phase | Vapor Phase | Liquid Phase | Vapor Phase | Vapor Phase | Vapor Phase | Liquid Phase | Vapor Phase | Liquid Phase | Liquid Phase | Vapor Phase | Vapor Phase | Vapor Phase | Liquid Phase |  |  | Liquid Phase | Vapor Phase | Vapor Phase |  | Liquid Phase | Vapor Phase | Vapor Phase | Vapor Phase
Temperature | K | 298.15 | 298.15 | 293.15 | 293.15 | 283.721 | 298.545 | 378.15 | 623.316 | 308.198 | 307.861 | 307.861 | 298.15 | 826.3 | 293.15 | 302.989 | 283.721 | 293.15 | 270.437 | 308.282 | 298.545 | 293.15 | 270.437 | 453.15 | 759.457
Pressure | bar | 1 | 1.5 | 1 | 1.5 | 275 | 30 | 48.5 | 45 | 30 | 20 | 20 | 1.5 | 26.5166 | 1 | 275 | 275 | 8.6 | 3.9 | 30 | 30 | 8.6 | 3.9 | 292 | 284
Molar Vapor Fraction |  | 1 | 1 | 0 | 1 | 1 | 1 | 0 | 1 | 0 | 0 | 1 | 1 | 1 | 0 | 0.9692 | 0.93507 | 0 | 1 | 1 | 0.81184 | 0 | 1 | 1 | 1
Molar Enthalpy | J/kmol | -6515.17 | -12563.2 | -289296000 | -158205 | -2532330 | -17504500 | -279897000 | -232396000 | -65728800 | -65858500 | -32301600 | -12563.2 | 15523500 | -289296000 | -5430950 | -6679030 | -67212400 | -47359600 | -22784800 | -26737100 | -67212400 | -47359600 | 3244060 | 3913210
Molar Entropy | J/kmol-K | 4776.45 | -3298.28 | -172391 | -2548.63 | -47402.5 | -57142.5 | -145273 | -52431.7 | -184127 | -184367 | -87358.1 | -3298.28 | 2676.69 | -172391 | -52435.8 | -56687.4 | -188693 | -114942 | -68548.3 | -81558.5 | -188693 | -114942 | -32593 | -33119.1
Molar Density | kmol/cum | 0.04034 | 0.060551 | 42.0944 | 0.061589 | 9.8829 | 1.2446 | 53.121 | 0.95032 | 25.0407 | 25.0159 | 0.84605 | 0.060551 | 0.38328 | 42.0944 | 9.5673 | 10.3131 | 26.0417 | 0.18145 | 1.2335 | 1.5161 | 26.0417 | 0.18145 | 6.7503 | 4.1217
Enthalpy Flow | Watt | -0.0040289 | -0.0090091 | -414.908 | -0.021216 | -0.25802 | -0.58215 | -224.418 | -186.333 | -1.1332 | -56.869 | -0.10823 | -0.0090091 | 22.2638 | -414.908 | -19.7266 | -24.2599 | -15.3478 | -10.8145 | -0.93338 | -1.0953 | -0.54814 | -0.38623 | 17.0602 | 17.0602 | -831.179
Entropy Flow | kW/K | 2.9537 | -2.3652 | -247.2432 | -0.34178 | -4.8299 | -1.9004 | -116.4783 | -42.0392 | -3.1743 | -159.2015 | -0.29269 | -2.3652 | 3.8389 | -247.2432 | -190.4599 | -205.9028 | -43.0877 | -26.2468 | -2.8081 | -3.341 | -1.5388 | -0.93738 | -171.403 | -144.3877 | 423.8216
Exergy Flow | MW | -0.89014 | 0.70055 | -340.735 | 0.081319 | 1.191 | -0.012032 | -189.4745 | -173.7213 | -0.18086 | -9.1086 | -0.020419 | 0.70055 | 21.1121 | -340.735 | 37.4114 | 37.5109 | -2.4215 | -2.9405 | -0.090955 | -0.092969 | -0.086482 | -0.10502 | 68.4811 | 60.3765 | 704.0326
Average MW |  | 28.9596 | 31.9988 | 18.0153 | 32.2715 | 9.853 | 12.6511 | 18.0153 | 18.0153 | 17.0196 | 17.0269 | 15.1438 | 31.9988 | 2.0159 | 18.0153 | 10.3126 | 10.3126 | 17.0306 | 17.0306 | 13.4732 | 13.4732 | 17.0306 | 17.0306 | 9.4522 | 11.4018
Mole Flows | kmol/sec | 0.61839 | 0.7171 | 1.4342 | 0.13411 | 0.10189 | 0.033257 | 0.80179 | 0.80179 | 0.01724 | 0.8635 | 0.0033505 | 0.7171 | 1.4342 | 1.4342 | 3.6322 | 3.6322 | 0.22835 | 0.22835 | 0.040965 | 0.040965 | 0.0081553 | 0.0081553 | 5.2589 | 4.3597
H2 | kmol/sec | 0 | 0 | 0 | 0 | 0.069654 | 0.014544 | 0 | 0 | 2.2328e-05 | 0.00043789 | 0.00068483 | 0 | 1.4342 | 0 | 2.3242 | 2.3242 | 0 | 0 | 0.014554 | 0.014554 | 0 | 0 | 3.687 | 2.3382
N2 | kmol/sec | 0.48307 | 0 | 0 | 3.1194e-20 | 0.026825 | 0.0060384 | 0 | 0 | 1.1468e-05 | 0.0002556 | 0.00032102 | 0 | 0 | 0 | 0.89524 | 0.89524 | 0 | 0 | 0.0060435 | 0.0060435 | 0 | 0 | 1.3508 | 0.90114
CH4 | kmol/sec | 0 | 0 | 0 | 0 | 1.2117e-10 | 6.2326e-11 | 0 | 0 | 3.8998e-13 | 1.4225e-11 | 5.3843e-12 | 0 | 0 | 0 | 4.0557e-09 | 4.0557e-09 | 0 | 0 | 6.2513e-11 | 6.2513e-11 | 0 | 0 | 3.975e-09 | 4.1304e-09
AR | kmol/sec | 0.0057634 | 0 | 0 | 0.0046011 | 0.00085307 | 0.00026811 | 0 | 0 | 8.0119e-07 | 2.2422e-05 | 1.7864e-05 | 0 | 0 | 0 | 0.028491 | 0.028491 | 0 | 0 | 0.00026848 | 0.00026848 | 0 | 0 | 0.028775 | 0.028775
NH3 | kmol/sec | 0 | 0 | 0 | 0 | 0.0045381 | 0.012389 | 0 | 0 | 0.017205 | 0.86278 | 0.002325 | 0 | 0 | 0 | 0.38358 | 0.38358 | 0.22835 | 0.22835 | 0.020081 | 0.020081 | 0.0081553 | 0.0081553 | 0.19157 | 1.0908
H2O | kmol/sec | 0 | 0 | 1.4342 | 0 | 0 | 0 | 0.80179 | 0.80179 | 0 | 0 | 0 | 0 | 0 | 1.4342 | 0 | 0 | 0 | 0 | 0 | 0 | 0 | 0 | 0 | 0
O2 | kmol/sec | 0.12955 | 0.7171 | 0 | 0.1295 | 2.1456e-05 | 1.7641e-05 | 0 | 0 | 1.8709e-07 | 7.6826e-06 | 1.7246e-06 | 0.7171 | 0 | 0 | 0.00072209 | 0.00072209 | 0 | 0 | 1.7737e-05 | 1.7737e-05 | 0 | 0 | 0.00074552 | 0.00074569
H2 |  | 0 | 0 | 0 | 0 | 0.68361 | 0.43733 | 0 | 0 | 0.0012952 | 0.0005071 | 0.2044 | 0 | 1 | 0 | 0.63988 | 0.63988 | 0 | 0 | 0.35528 | 0.35528 | 0 | 0 | 0.70111 | 0.53632
N2 |  | 0.78118 | 0 | 0 | 2.3261e-19 | 0.26327 | 0.18157 | 0 | 0 | 0.00066518 | 0.000296 | 0.095811 | 0 | 0 | 0 | 0.24647 | 0.24647 | 0 | 0 | 0.14753 | 0.14753 | 0 | 0 | 0.25685 | 0.2067
CH4 |  | 0 | 0 | 0 | 0 | 1.1893e-09 | 1.8741e-09 | 0 | 0 | 2.2621e-11 | 1.6473e-11 | 1.607e-09 | 0 | 0 | 0 | 1.1166e-09 | 1.1166e-09 | 0 | 0 | 1.526e-09 | 1.526e-09 | 0 | 0 | 7.5587e-10 | 9.4742e-10
AR |  | 0.00932 | 0 | 0 | 0.03431 | 0.0083723 | 0.0080618 | 0 | 0 | 4.6473e-05 | 2.5966e-05 | 0.0053317 | 0 | 0 | 0 | 0.007844 | 0.007844 | 0 | 0 | 0.0065539 | 0.0065539 | 0 | 0 | 0.0054716 | 0.0066002
NH3 |  | 0 | 0 | 0 | 0 | 0.044539 | 0.37251 | 0 | 0 | 0.99798 | 0.99916 | 0.69394 | 0 | 0 | 0 | 0.1056 | 0.1056 | 1 | 1 | 0.49021 | 0.49021 | 1 | 1 | 0.036428 | 0.25021
H2O |  | 0 | 0 | 1 | 0 | 0 | 0 | 1 | 1 | 0 | 0 | 0 | 0 | 0 | 1 | 0 | 0 | 0 | 0 | 0 | 0 | 0 | 0 | 0 | 0
O2 |  | 0.2095 | 1 | 0 | 0.96569 | 0.00021058 | 0.00053044 | 0 | 0 | 1.0852e-05 | 8.897e-06 | 0.00051473 | 1 | 0 | 0 | 0.0001988 | 0.0001988 | 0 | 0 | 0.00043298 | 0.00043298 | 0 | 0 | 0.00014176 | 0.00017105
Mass Flows | kg/sec | 17.9082 | 22.9463 | 25.8375 | 4.3278 | 1.0039 | 0.42074 | 14.4444 | 14.4444 | 0.29342 | 14.7028 | 0.050739 | 22.9463 | 2.8912 | 25.8375 | 37.458 | 37.458 | 3.8889 | 3.8889 | 0.55193 | 0.55193 | 0.13889 | 0.13889 | 49.708 | 49.708 | 2.81e-05

## Aspen Data Tables Modified38
Example streams 5-18
Section In
Section Out
Stream Name | Units | AIR | ELECTO2 | FEED | FEEDW | H2N2FEED | HYDROGEN | N2 | N2REFLUX | O2 | O2FEED | O2PROD | S1 | S2 | S3 | S4 | S5 | S-1 | S-2 | S-2B | S-2V | S-3 | S-3A | S-3B | S-3C | S-3E | S-3F | S-3G | S-3H | S-3I | S-3J | S-3K | S-3L | S-3M | S-4 | S-4A | S-4B | S-4C | S-4D | S-5 | S-6 | S-7 | S-8 | S-12 | S-12A | S-14 | S-15 | S-18 | S-19 | ELECTROL.ELECTO2 | ELECTROL.FEEDHETF | ELECTROL.HIPWATER | ELECTROL.HYDROGEN | ELECTROL.O2LOWP | ELECTROL.OXYGEN | ELECTROL.REACTINA | ELECTROL.REACTOUT | ELECTROL.WATER | REFRIG1.S-3H | REFRIG1.S-3M | REFRIG1.S-10 | REFRIG1.S-10A | REFRIG1.S-11 | REFRIG2.S-4B | REFRIG2.S-4C | REFRIG2.S-16 | REFRIG2.S-16A | REFRIG2.S-17 | SYNTH.S-2V | SYNTH.S-3 | SYNTH.S-20 | SYNTH.S-R3 | SYNTH.S-R5 | SYNTH.S-R6 | SYNTH.S-R7 | SYNTH.S-R9 | SYNTH.S-RAI | SYNTH.S-RAO | SYNTH.S-RBI | SYNTH.S-RBO | SYNTH.S-RCI | SYNTH.S-RCO
From |  |  | ELECTROL | COOLER |  | H-BFEDMX | ELECTROL | LP | HP | LP | HP | HX1 | HX1 | HX2 | FEEDCOMP | HX2 | PRODCOMP | HEATER | COMPR-A | COMPR-B | E002 | SYNTH | E001A | E002 | E003 | F002 | F001 | E004 | E004 | PURGEVL | MIX6-1 | PURGEVL | PURGE-S | REFRIG1 | D001M | D001 | D001 | REFRIG2 | 08-E007F | PURGE-S | 08-E007F |  | E001A | SPLIT6-1 | SPLIT6-1 | D002 | D002 | F002 | F001 | ELECTROL.FEEDPROD | ELECTROL.FEEDPROD | ELECTROL.FEEDPUMP | ELECTROL.SEPARATR | ELECTROL.O2TURBIN | ELECTROL.SEPARATR | ELECTROL.FEDHEAT | ELECTROL.REACTOR |  |  | REFRIG1.E005 |  | REFRIG1.E005-V | REFRIG1.E005 |  | REFRIG2.08-E007 |  | REFRIG2.08-E007V | REFRIG2.08-E007 |  | SYNTH.R002 | SYNTH.R001-HC | SYNTH.R001-HC | SYNTH.R001-S1 | SYNTH.R001-HB | SYNTH.R001-HA | SYNTH.R001-S1 | SYNTH.RA2501M1 | SYNTH.R001-A | SYNTH.R001-HA | SYNTH.R001-B | SYNTH.R001-HB | SYNTH.R001-C
To |  | FEEDCOMP |  | HP | ELECTROL | HEATER | H-BFEDMX | HX2 | LP | HX1 | LP |  | HX2 | PRODCOMP | HX1 | COOLER | H-BFEDMX | COMPR-A | MIX6-1 | E002 | SYNTH | E001A | E002 | E003 | F002 | E004 | E004 | COMPR-B | REFRIG1 | MIX6-1 | F001 | PURGE-S | MIX6-1 | PURGEVL | SPLIT6-1 | D001M | REFRIG2 | 08-E007F | D001M |  |  | E001A |  |  | D002 |  |  | D001 | D001 |  | ELECTROL.FEDHEAT | ELECTROL.FEEDPROD |  | ELECTROL.FEEDPROD | ELECTROL.O2TURBIN | ELECTROL.REACTOR | ELECTROL.SEPARATR | ELECTROL.FEEDPUMP | REFRIG1.E005 |  | REFRIG1.E005-V | REFRIG1.E005 |  | REFRIG2.08-E007 |  | REFRIG2.08-E007V | REFRIG2.08-E007 |  | SYNTH.R001-S1 |  | SYNTH.R002 | SYNTH.R001-HB | SYNTH.RA2501M1 | SYNTH.R001-HA | SYNTH.RA2501M1 | SYNTH.R001-HC | SYNTH.R001-A | SYNTH.R001-HA | SYNTH.R001-B | SYNTH.R001-HB | SYNTH.R001-C | SYNTH.R001-HC
Stream Class |  | CONVEN | CONVEN | CONVEN | CONVEN | CONVEN | CONVEN | CONVEN | CONVEN | CONVEN | CONVEN | CONVEN | CONVEN | CONVEN | CONVEN | CONVEN | CONVEN | CONVEN | CONVEN | CONVEN | CONVEN | CONVEN | CONVEN | CONVEN | CONVEN | CONVEN | CONVEN | CONVEN | CONVEN | CONVEN | CONVEN | CONVEN | CONVEN | CONVEN | CONVEN | CONVEN | CONVEN | CONVEN | CONVEN | CONVEN | CONVEN | CONVEN | CONVEN | CONVEN | CONVEN | CONVEN | CONVEN | CONVEN | CONVEN | CONVEN | CONVEN | CONVEN | CONVEN | CONVEN | CONVEN | CONVEN | CONVEN | CONVEN | CONVEN | CONVEN | CONVEN | CONVEN | CONVEN | CONVEN | CONVEN | CONVEN | CONVEN | CONVEN | CONVEN | CONVEN | CONVEN | CONVEN | CONVEN | CONVEN | CONVEN | CONVEN | CONVEN | CONVEN | CONVEN | CONVEN | CONVEN | CONVEN
Phase |  | Vapor Phase | Vapor Phase |  | Liquid Phase | Vapor Phase | Vapor Phase | Vapor Phase | Liquid Phase | Liquid Phase | Liquid Phase | Vapor Phase | Vapor Phase | Vapor Phase | Vapor Phase | Vapor Phase | Vapor Phase | Vapor Phase | Vapor Phase | Vapor Phase | Vapor Phase | Vapor Phase | Vapor Phase | Vapor Phase |  | Vapor Phase | Vapor Phase | Vapor Phase |  | Liquid Phase |  | Vapor Phase | Vapor Phase |  | Liquid Phase | Liquid Phase | Vapor Phase |  | Liquid Phase | Vapor Phase | Vapor Phase | Liquid Phase | Vapor Phase | Liquid Phase | Liquid Phase | Liquid Phase | Vapor Phase | Liquid Phase | Liquid Phase | Vapor Phase | Liquid Phase | Liquid Phase | Vapor Phase | Vapor Phase | Vapor Phase | Vapor Phase | Vapor Phase | Liquid Phase |  |  | Liquid Phase |  | Vapor Phase | Vapor Phase |  | Liquid Phase |  | Vapor Phase | Vapor Phase | Vapor Phase | Vapor Phase | Vapor Phase | Vapor Phase | Vapor Phase | Vapor Phase | Vapor Phase | Vapor Phase | Vapor Phase | Vapor Phase | Vapor Phase | Vapor Phase | Vapor Phase
Temperature | K | 298.15 | 298.15 | 100.81 | 293.15 | 764.108 | 826.3 | 81.0416 | 96.3667 | 95.6396 | 100.059 | 293.15 | 207.033 | 198.511 | 298.15 | 118.15 | 586.797 | 553.15 | 278.15 | 303.665 | 453.15 | 759.457 | 513.15 | 355.226 | 314.418 | 314.418 | 277.488 | 295.997 | 302.989 | 283.721 | 277.493 | 283.721 | 283.721 | 283.721 | 308.198 | 308.282 | 308.282 | 298.545 | 298.545 | 283.721 | 298.545 | 378.15 | 623.316 | 308.198 | 308.198 | 307.861 | 307.861 | 314.418 | 277.488 | 298.15 | 325.453 | 293.465 | 826.3 | 482.392 | 826.3 | 826 | 826.3 | 293.15 | 302.989 | 283.721 | 293.15 | 270.437 | 270.437 | 308.282 | 298.545 | 293.15 | 270.437 | 270.437 | 453.15 | 759.457 | 645.273 | 597.684 | 453.15 | 713.75 | 802.697 | 453.15 | 795.756 | 889.469 | 802.214 | 847.967 | 733.339 | 790.729
Pressure | bar | 1 | 1.5 | 6.5 | 1 | 26.5166 | 26.5166 | 1.5 | 6 | 1.722 | 6.171 | 1.5 | 6.5 | 1.5 | 3.5 | 6.5 | 26.5166 | 26.5166 | 275 | 292 | 292 | 284 | 281 | 278 | 275 | 275 | 274.5 | 274.5 | 275 | 275 | 275 | 275 | 275 | 275 | 30 | 30 | 30 | 30 | 30 | 275 | 30 | 48.5 | 45 | 30 | 30 | 20 | 20 | 275 | 274.5 | 1.5 | 26.5166 | 26.5166 | 26.5166 | 1.5 | 26.5166 | 26.51 | 26.5166 | 1 | 275 | 275 | 8.6 | 3.9 | 3.9 | 30 | 30 | 8.6 | 3.9 | 3.9 | 292 | 284 | 285 | 292 | 292 | 292 | 292 | 292 | 292 | 290 | 290 | 288 | 288 | 285
Molar Vapor Fraction |  | 1 | 1 | 0.69473 | 0 | 1 | 1 | 1 | 0 | 0 | 0 | 1 | 1 | 1 | 1 | 1 | 1 | 1 | 1 | 1 | 1 | 1 | 1 | 1 | 0.83315 | 1 | 1 | 1 | 0.9692 | 0 | 0.96511 | 1 | 1 | 0.93507 | 0 | 0 | 1 | 0.81184 | 0 | 1 | 1 | 0 | 1 | 0 | 0 | 0 | 1 | 0 | 0 | 1 | 0 | 0 | 1 | 1 | 1 | 1 | 1 | 0 | 0.9692 | 0.93507 | 0 | 0.086688 | 1 | 1 | 0.81184 | 0 | 0.086688 | 1 | 1 | 1 | 1 | 1 | 1 | 1 | 1 | 1 | 1 | 1 | 1 | 1 | 1 | 1
Molar Enthalpy | J/kmol | -6515.17 | -12563.2 | -7637130 | -289296000 | 13758200 | 15523500 | -6406210 | -10996000 | -12699100 | -11282500 | -158205 | -2742360 | -2921480 | -22726.6 | -5471380 | 8530170 | 7496240 | -481502 | -1460580 | 3244060 | 3913210 | -4822610 | -10497700 | -14308200 | -4564890 | -2318550 | -1720370 | -5430950 | -66392800 | -4574480 | -2532330 | -2532330 | -6679030 | -65728800 | -65721400 | -22784800 | -26737100 | -66572200 | -2532330 | -17504500 | -279897000 | -232396000 | -65728800 | -65728800 | -65858500 | -32301600 | -62961300 | -67031200 | -12563.2 | -286448000 | -289220000 | 15523500 | 5530610 | 16761600 | -223308000 | 15938300 | -289296000 | -5430950 | -6679030 | -67212400 | -67212400 | -47359600 | -22784800 | -26737100 | -67212400 | -67212400 | -47359600 | 3244060 | 3913210 | 3642540 | 7690670 | 3244060 | 11251300 | 13996800 | 3244060 | 13781700 | 14547200 | 11707200 | 12029000 | 8244510 | 8535480
Molar Entropy | J/kmol-K | 4776.45 | -3298.28 | -59978.3 | -172391 | 5208.45 | 2676.69 | -41697.2 | -99603 | -107247 | -94528.2 | -2548.63 | -21718.7 | -15035.5 | -5693.76 | -39004.2 | -7153.69 | -4378.01 | -45008.8 | -45207.3 | -32593 | -33119.1 | -46918.1 | -60059.7 | -71360.4 | -49631 | -47551.9 | -45465 | -52435.8 | -190393 | -52622 | -47402.5 | -47402.5 | -56687.4 | -184127 | -184103 | -68548.3 | -81558.5 | -186905 | -47402.5 | -57142.5 | -145273 | -52431.7 | -184127 | -184127 | -184367 | -87358.1 | -179865 | -192488 | -3298.28 | -163375 | -172339 | 2676.69 | 11149.2 | 4693.3 | -35818.9 | 8643.19 | -172391 | -52435.8 | -56687.4 | -188693 | -188351 | -114942 | -68548.3 | -81558.5 | -188693 | -188351 | -114942 | -32593 | -33119.1 | -31464.1 | -24073.9 | -32593 | -18629.8 | -15005 | -32593 | -15274.1 | -15607.1 | -18967.2 | -19313.5 | -24107.5 | -24628
Molar Density | kmol/cum | 0.04034 | 0.060551 | 1.282 | 42.0944 | 0.41389 | 0.38328 | 0.23497 | 24.834 | 34.6538 | 26.9857 | 0.061589 | 0.38222 | 0.091158 | 0.14119 | 0.72515 | 0.53631 | 0.57012 | 9.9441 | 9.7169 | 6.7503 | 4.1217 | 5.9477 | 8.6245 | 10.2301 | 9.1281 | 10.0484 | 9.4577 | 9.5673 | 27.6297 | 10.2929 | 9.8829 | 9.8829 | 10.3131 | 25.0407 | 25.0343 | 1.2335 | 1.5161 | 25.7565 | 9.8829 | 1.2446 | 53.121 | 0.95032 | 25.0407 | 25.0407 | 25.0159 | 0.84605 | 25.7597 | 27.964 | 0.060551 | 41.1291 | 42.1008 | 0.38328 | 0.037381 | 0.38285 | 0.392 | 0.38312 | 42.0944 | 9.5673 | 10.3131 | 26.0417 | 1.9571 | 0.18145 | 1.2335 | 1.5161 | 26.0417 | 1.9571 | 0.18145 | 6.7503 | 4.1217 | 4.8054 | 5.2553 | 6.7503 | 4.4708 | 4.0139 | 6.7503 | 4.0461 | 3.6241 | 3.9879 | 3.7632 | 4.3053 | 3.977
Enthalpy Flow | Watt | -0.0040289 | -0.0090091 | -4.7227 | -414.908 | 26.3948 | 22.2638 | -3.1024 | -2.2948 | -1.703 | -4.6223 | -0.021216 | -1.6958 | -1.4148 | -0.014054 | -3.3834 | 4.131 | 14.3814 | -0.92375 | -7.681 | 17.0602 | 17.0602 | -21.0249 | -45.7661 | -62.3789 | -16.5808 | -12.193 | -9.0472 | -19.7266 | -15.6591 | -24.9256 | -8.6008 | -8.3428 | -24.2599 | -58.1104 | -57.5973 | -0.93338 | -1.0953 | -0.51314 | -0.25802 | -0.58215 | -224.418 | -186.333 | -1.1332 | -56.9772 | -56.869 | -0.10823 | -45.798 | -12.7326 | -0.0090091 | -410.824 | -414.799 | 22.2638 | 3.966 | 12.0198 | -320.269 | 34.288 | -414.908 | -19.7266 | -24.2599 | -15.3478 | -15.3478 | -10.8145 | -0.93338 | -1.0953 | -0.54814 | -0.54814 | -0.38623 | 17.0602 | 17.0602 | 17.0602 | 39.6355 | 0.3412 | 57.9862 | 72.1353 | 16.719 | 72.4765 | 72.4765 | 58.3275 | 58.3275 | 39.9768 | 39.9768
Entropy Flow | kW/K | 2.9537 | -2.3652 | -37.0897 | -247.2432 | 9.9923 | 3.8389 | -20.1932 | -20.7865 | -14.3824 | -38.7274 | -0.34178 | -13.4305 | -7.2814 | -3.5209 | -24.1197 | -3.4644 | -8.3991 | -86.3485 | -237.7402 | -171.403 | -144.3877 | -204.5465 | -261.8393 | -311.1064 | -180.2722 | -250.0702 | -239.0954 | -190.4599 | -44.9053 | -286.7289 | -160.9979 | -156.168 | -205.9028 | -162.7854 | -161.3451 | -2.8081 | -3.341 | -1.4407 | -4.8299 | -1.9004 | -116.4783 | -42.0392 | -3.1743 | -159.611 | -159.2015 | -0.29269 | -130.8338 | -36.5631 | -2.3652 | -234.3124 | -247.1686 | 3.8389 | 7.9951 | 3.3656 | -51.3715 | 18.5941 | -247.2432 | -190.4599 | -205.9028 | -43.0877 | -43.0096 | -26.2468 | -2.8081 | -3.341 | -1.5388 | -1.5361 | -0.93738 | -171.403 | -144.3877 | -147.3656 | -124.0699 | -3.4281 | -96.0126 | -77.3314 | -167.9749 | -80.3248 | -77.7574 | -94.498 | -93.6492 | -116.8949 | -115.3479
Exergy Flow | MW | -0.89014 | 0.70055 | 6.4042 | -340.735 | 23.3971 | 21.1121 | 2.9556 | 3.9412 | 2.6117 | 6.9959 | 0.081319 | 2.3333 | 0.76961 | 1.0422 | 3.8525 | 5.1703 | 16.9011 | 24.9808 | 63.641 | 68.4811 | 60.3765 | 40.339 | 32.7857 | 30.953 | 37.5009 | 62.8281 | 62.6814 | 37.4114 | -2.1875 | 61.0931 | 39.6986 | 38.5076 | 37.5109 | -9.2748 | -9.1938 | -0.090955 | -0.092969 | -0.080939 | 1.191 | -0.012032 | -189.4745 | -173.7213 | -0.18086 | -9.0939 | -9.1086 | -0.020419 | -6.5479 | -1.7637 | 0.70055 | -340.5303 | -340.6484 | 21.1121 | 1.5675 | 11.0101 | -304.8576 | 28.7098 | -340.735 | 37.4114 | 37.5109 | -2.4215 | -2.4449 | -2.9405 | -0.090955 | -0.092969 | -0.086482 | -0.087319 | -0.10502 | 68.4811 | 60.3765 | 61.2699 | 76.8565 | 1.3696 | 86.79 | 95.3347 | 67.1115 | 96.5739 | 95.8037 | 86.6769 | 86.4223 | 75.0453 | 74.5812
Average MW |  | 28.9596 | 31.9988 | 28.9596 | 18.0153 | 8.5858 | 2.0159 | 28.0425 | 28.0325 | 32.2715 | 29.4319 | 32.2715 | 28.9596 | 28.0425 | 28.9596 | 28.9596 | 28.0425 | 8.5858 | 8.5858 | 9.4522 | 9.4522 | 11.4018 | 11.4018 | 11.4018 | 11.4018 | 10.3126 | 9.4522 | 9.4522 | 10.3126 | 16.9315 | 9.7132 | 9.853 | 9.853 | 10.3126 | 17.0196 | 17.0196 | 13.4732 | 13.4732 | 17.0202 | 9.853 | 12.6511 | 18.0153 | 18.0153 | 17.0196 | 17.0196 | 17.0269 | 15.1438 | 16.8408 | 16.9397 | 31.9988 | 18.0153 | 18.0153 | 2.0159 | 31.9988 | 31.9988 | 18.0153 | 12.0102 | 18.0153 | 10.3126 | 10.3126 | 17.0306 | 17.0306 | 17.0306 | 13.4732 | 13.4732 | 17.0306 | 17.0306 | 17.0306 | 9.4522 | 11.4018 | 10.6132 | 9.4522 | 9.4522 | 9.4522 | 9.4522 | 9.4522 | 9.4522 | 9.9771 | 9.9771 | 10.2514 | 10.2514 | 10.6132
Mole Flows | kmol/sec | 0.61839 | 0.7171 | 0.61839 | 1.4342 | 1.9185 | 1.4342 | 0.48428 | 0.20869 | 0.13411 | 0.40969 | 0.13411 | 0.61839 | 0.48428 | 0.61839 | 0.61839 | 0.48428 | 1.9185 | 1.9185 | 5.2589 | 5.2589 | 4.3597 | 4.3597 | 4.3597 | 4.3597 | 3.6322 | 5.2589 | 5.2589 | 3.6322 | 0.23586 | 5.4488 | 3.3964 | 3.2945 | 3.6322 | 0.88409 | 0.87638 | 0.040965 | 0.040965 | 0.0077079 | 0.10189 | 0.033257 | 0.80179 | 0.80179 | 0.01724 | 0.86685 | 0.8635 | 0.0033505 | 0.7274 | 0.18995 | 0.7171 | 1.4342 | 1.4342 | 1.4342 | 0.7171 | 0.7171 | 1.4342 | 2.1513 | 1.4342 | 3.6322 | 3.6322 | 0.22835 | 0.22835 | 0.22835 | 0.040965 | 0.040965 | 0.0081553 | 0.0081553 | 0.0081553 | 5.2589 | 4.3597 | 4.6836 | 5.1537 | 0.10518 | 5.1537 | 5.1537 | 5.1537 | 5.2589 | 4.9822 | 4.9822 | 4.8489 | 4.8489 | 4.6836
H2 | kmol/sec | 0 | 0 | 0 | 0 | 1.4342 | 1.4342 | 0 | 0 | 0 | 0 | 0 | 0 | 0 | 0 | 0 | 0 | 1.4342 | 1.4342 | 3.687 | 3.687 | 2.3382 | 2.3382 | 2.3382 | 2.3382 | 2.3242 | 3.687 | 3.687 | 2.3242 | 0.0024255 | 3.6888 | 2.3218 | 2.2521 | 2.3242 | 0.0011451 | 0.0011353 | 0.014554 | 0.014554 | 9.7031e-06 | 0.069654 | 0.014544 | 0 | 0 | 2.2328e-05 | 0.0011227 | 0.00043789 | 0.00068483 | 0.013964 | 0.0017253 | 0 | 0 | 0 | 1.4342 | 0 | 0 | 0 | 1.4342 | 0 | 2.3242 | 2.3242 | 0 | 0 | 0 | 0.014554 | 0.014554 | 0 | 0 | 0 | 3.687 | 2.3382 | 2.8241 | 3.6133 | 0.073741 | 3.6133 | 3.6133 | 3.6133 | 3.687 | 3.272 | 3.272 | 3.0721 | 3.0721 | 2.8241
N2 | kmol/sec | 0.48307 | 0 | 0.48307 | 0 | 0.48307 | 0 | 0.48307 | 0.20836 | 3.1194e-20 | 0.27471 | 3.1194e-20 | 0.48307 | 0.48307 | 0.48307 | 0.48307 | 0.48307 | 0.48307 | 0.48307 | 1.3508 | 1.3508 | 0.90114 | 0.90114 | 0.90114 | 0.90114 | 0.89524 | 1.3508 | 1.3508 | 0.89524 | 0.0010633 | 1.3515 | 0.89418 | 0.86735 | 0.89524 | 0.00058808 | 0.00058298 | 0.0060435 | 0.0060435 | 5.1009e-06 | 0.026825 | 0.0060384 | 0 | 0 | 1.1468e-05 | 0.00057661 | 0.0002556 | 0.00032102 | 0.0058986 | 0.00072795 | 0 | 0 | 0 | 0 | 0 | 0 | 0 | 0 | 0 | 0.89524 | 0.89524 | 0 | 0 | 0 | 0.0060435 | 0.0060435 | 0 | 0 | 0 | 1.3508 | 0.90114 | 1.0631 | 1.3237 | 0.027015 | 1.3237 | 1.3237 | 1.3237 | 1.3508 | 1.2124 | 1.2124 | 1.1458 | 1.1458 | 1.0631
CH4 | kmol/sec | 0 | 0 | 0 | 0 | 0 | 0 | 0 | 0 | 0 | 0 | 0 | 0 | 0 | 0 | 0 | 0 | 0 | 0 | 3.975e-09 | 3.975e-09 | 4.1304e-09 | 4.1304e-09 | 4.1304e-09 | 4.1304e-09 | 4.0557e-09 | 3.9287e-09 | 3.9287e-09 | 4.0557e-09 | 1.6567e-11 | 3.9364e-09 | 4.0392e-09 | 3.918e-09 | 4.0557e-09 | 1.9999e-11 | 1.9812e-11 | 6.2513e-11 | 6.2513e-11 | 1.8681e-13 | 1.2117e-10 | 6.2326e-11 | 0 | 0 | 3.8998e-13 | 1.9609e-11 | 1.4225e-11 | 5.3843e-12 | 7.4686e-11 | 7.6395e-12 | 0 | 0 | 0 | 0 | 0 | 0 | 0 | 0 | 0 | 4.0557e-09 | 4.0557e-09 | 0 | 0 | 0 | 6.2513e-11 | 6.2513e-11 | 0 | 0 | 0 | 3.975e-09 | 4.1304e-09 | 4.1304e-09 | 3.9253e-09 | 7.9501e-11 | 3.9499e-09 | 3.992e-09 | 3.8955e-09 | 4.0715e-09 | 4.0715e-09 | 4.0715e-09 | 4.0715e-09 | 4.0715e-09 | 4.0715e-09
AR | kmol/sec | 0.0057634 | 0 | 0.0057634 | 0 | 0.0011623 | 0 | 0.0011623 | 0.00033241 | 0.0046011 | 0.005431 | 0.0046011 | 0.0057634 | 0.0011623 | 0.0057634 | 0.0057634 | 0.0011623 | 0.0011623 | 0.0011623 | 0.028775 | 0.028775 | 0.028775 | 0.028775 | 0.028775 | 0.028775 | 0.028491 | 0.028775 | 0.028775 | 0.028491 | 5.5515e-05 | 0.0288 | 0.028436 | 0.027583 | 0.028491 | 4.1087e-05 | 4.072e-05 | 0.00026848 | 0.00026848 | 3.6673e-07 | 0.00085307 | 0.00026811 | 0 | 0 | 8.0119e-07 | 4.0285e-05 | 2.2422e-05 | 1.7864e-05 | 0.00028329 | 2.5909e-05 | 0 | 0 | 0 | 0 | 0 | 0 | 0 | 0 | 0 | 0.028491 | 0.028491 | 0 | 0 | 0 | 0.00026848 | 0.00026848 | 0 | 0 | 0 | 0.028775 | 0.028775 | 0.028775 | 0.028199 | 0.00057549 | 0.028199 | 0.028199 | 0.028199 | 0.028775 | 0.028775 | 0.028775 | 0.028775 | 0.028775 | 0.028775
NH3 | kmol/sec | 0 | 0 | 0 | 0 | 0 | 0 | 0 | 0 | 0 | 0 | 0 | 0 | 0 | 0 | 0 | 0 | 0 | 0 | 0.19157 | 0.19157 | 1.0908 | 1.0908 | 1.0908 | 1.0908 | 0.38358 | 0.19157 | 0.19157 | 0.38358 | 0.23231 | 0.37904 | 0.15127 | 0.14673 | 0.38358 | 0.88231 | 0.87462 | 0.020081 | 0.020081 | 0.0076927 | 0.0045381 | 0.012389 | 0 | 0 | 0.017205 | 0.8651 | 0.86278 | 0.002325 | 0.70723 | 0.18747 | 0 | 0 | 0 | 0 | 0 | 0 | 0 | 0 | 0 | 0.38358 | 0.38358 | 0.22835 | 0.22835 | 0.22835 | 0.020081 | 0.020081 | 0.0081553 | 0.0081553 | 0.0081553 | 0.19157 | 1.0908 | 0.76685 | 0.18774 | 0.0038314 | 0.18774 | 0.18774 | 0.18774 | 0.19157 | 0.46828 | 0.46828 | 0.60156 | 0.60156 | 0.76685
H2O | kmol/sec | 0 | 0 | 0 | 1.4342 | 0 | 0 | 0 | 0 | 0 | 0 | 0 | 0 | 0 | 0 | 0 | 0 | 0 | 0 | 0 | 0 | 0 | 0 | 0 | 0 | 0 | 0 | 0 | 0 | 0 | 0 | 0 | 0 | 0 | 0 | 0 | 0 | 0 | 0 | 0 | 0 | 0.80179 | 0.80179 | 0 | 0 | 0 | 0 | 0 | 0 | 0 | 1.4342 | 1.4342 | 0 | 0 | 0 | 1.4342 | 0 | 1.4342 | 0 | 0 | 0 | 0 | 0 | 0 | 0 | 0 | 0 | 0 | 0 | 0 | 0 | 0 | 0 | 0 | 0 | 0 | 0 | 0 | 0 | 0 | 0 | 0
O2 | kmol/sec | 0.12955 | 0.7171 | 0.12955 | 0 | 4.8428e-05 | 0 | 4.8428e-05 | 2.087e-07 | 0.1295 | 0.12955 | 0.1295 | 0.12955 | 4.8428e-05 | 0.12955 | 0.12955 | 4.8428e-05 | 4.8428e-05 | 4.8428e-05 | 0.00074552 | 0.00074552 | 0.00074569 | 0.00074569 | 0.00074569 | 0.00074569 | 0.00072209 | 0.00074553 | 0.00074553 | 0.00072209 | 6.8891e-06 | 0.00074916 | 0.00071521 | 0.00069375 | 0.00072209 | 9.5942e-06 | 9.4979e-06 | 1.7737e-05 | 1.7737e-05 | 9.6376e-08 | 2.1456e-05 | 1.7641e-05 | 0 | 0 | 1.8709e-07 | 9.4072e-06 | 7.6826e-06 | 1.7246e-06 | 2.3601e-05 | 3.6337e-06 | 0.7171 | 0 | 0 | 0 | 0.7171 | 0.7171 | 0 | 0.7171 | 0 | 0.00072209 | 0.00072209 | 0 | 0 | 0 | 1.7737e-05 | 1.7737e-05 | 0 | 0 | 0 | 0.00074552 | 0.00074569 | 0.00074569 | 0.00073059 | 1.491e-05 | 0.00073063 | 0.00073073 | 0.00073061 | 0.00074564 | 0.00074564 | 0.00074564 | 0.00074564 | 0.00074564 | 0.00074564
H2 |  | 0 | 0 | 0 | 0 | 0.74757 | 1 | 0 | 0 | 0 | 0 | 0 | 0 | 0 | 0 | 0 | 0 | 0.74757 | 0.74757 | 0.70111 | 0.70111 | 0.53632 | 0.53632 | 0.53632 | 0.53632 | 0.63988 | 0.70111 | 0.70111 | 0.63988 | 0.010284 | 0.67698 | 0.68361 | 0.68361 | 0.63988 | 0.0012952 | 0.0012955 | 0.35528 | 0.35528 | 0.0012588 | 0.68361 | 0.43733 | 0 | 0 | 0.0012952 | 0.0012952 | 0.0005071 | 0.2044 | 0.019197 | 0.0090831 | 0 | 0 | 0 | 1 | 0 | 0 | 0 | 0.66667 | 0 | 0.63988 | 0.63988 | 0 | 0 | 0 | 0.35528 | 0.35528 | 0 | 0 | 0 | 0.70111 | 0.53632 | 0.60298 | 0.70111 | 0.70111 | 0.70111 | 0.70111 | 0.70111 | 0.70111 | 0.65674 | 0.65674 | 0.63356 | 0.63356 | 0.60298
N2 |  | 0.78118 | 0 | 0.78118 | 0 | 0.2518 | 0 | 0.9975 | 0.99841 | 2.3261e-19 | 0.67053 | 2.3261e-19 | 0.78118 | 0.9975 | 0.78118 | 0.78118 | 0.9975 | 0.2518 | 0.2518 | 0.25685 | 0.25685 | 0.2067 | 0.2067 | 0.2067 | 0.2067 | 0.24647 | 0.25685 | 0.25685 | 0.24647 | 0.0045082 | 0.24803 | 0.26327 | 0.26327 | 0.24647 | 0.00066518 | 0.00066521 | 0.14753 | 0.14753 | 0.00066177 | 0.26327 | 0.18157 | 0 | 0 | 0.00066518 | 0.00066518 | 0.000296 | 0.095811 | 0.0081091 | 0.0038323 | 0 | 0 | 0 | 0 | 0 | 0 | 0 | 0 | 0 | 0.24647 | 0.24647 | 0 | 0 | 0 | 0.14753 | 0.14753 | 0 | 0 | 0 | 0.25685 | 0.2067 | 0.22699 | 0.25685 | 0.25685 | 0.25685 | 0.25685 | 0.25685 | 0.25685 | 0.24335 | 0.24335 | 0.23629 | 0.23629 | 0.22699
CH4 |  | 0 | 0 | 0 | 0 | 0 | 0 | 0 | 0 | 0 | 0 | 0 | 0 | 0 | 0 | 0 | 0 | 0 | 0 | 7.5587e-10 | 7.5587e-10 | 9.4742e-10 | 9.4742e-10 | 9.4742e-10 | 9.4742e-10 | 1.1166e-09 | 7.4706e-10 | 7.4706e-10 | 1.1166e-09 | 7.0242e-11 | 7.2242e-10 | 1.1893e-09 | 1.1893e-09 | 1.1166e-09 | 2.2621e-11 | 2.2607e-11 | 1.526e-09 | 1.526e-09 | 2.4237e-11 | 1.1893e-09 | 1.8741e-09 | 0 | 0 | 2.2621e-11 | 2.2621e-11 | 1.6473e-11 | 1.607e-09 | 1.0267e-10 | 4.0218e-11 | 0 | 0 | 0 | 0 | 0 | 0 | 0 | 0 | 0 | 1.1166e-09 | 1.1166e-09 | 0 | 0 | 0 | 1.526e-09 | 1.526e-09 | 0 | 0 | 0 | 7.5587e-10 | 9.4742e-10 | 8.8189e-10 | 7.6164e-10 | 7.5587e-10 | 7.6643e-10 | 7.746e-10 | 7.5587e-10 | 7.7422e-10 | 8.1722e-10 | 8.1722e-10 | 8.3968e-10 | 8.3968e-10 | 8.6932e-10
AR |  | 0.00932 | 0 | 0.00932 | 0 | 0.00060583 | 0 | 0.0024 | 0.0015928 | 0.03431 | 0.013256 | 0.03431 | 0.00932 | 0.0024 | 0.00932 | 0.00932 | 0.0024 | 0.00060583 | 0.00060583 | 0.0054716 | 0.0054716 | 0.0066002 | 0.0066002 | 0.0066002 | 0.0066002 | 0.007844 | 0.0054716 | 0.0054716 | 0.007844 | 0.00023538 | 0.0052856 | 0.0083723 | 0.0083723 | 0.007844 | 4.6473e-05 | 4.6463e-05 | 0.0065539 | 0.0065539 | 4.7578e-05 | 0.0083723 | 0.0080618 | 0 | 0 | 4.6473e-05 | 4.6473e-05 | 2.5966e-05 | 0.0053317 | 0.00038945 | 0.0001364 | 0 | 0 | 0 | 0 | 0 | 0 | 0 | 0 | 0 | 0.007844 | 0.007844 | 0 | 0 | 0 | 0.0065539 | 0.0065539 | 0 | 0 | 0 | 0.0054716 | 0.0066002 | 0.0061437 | 0.0054716 | 0.0054716 | 0.0054716 | 0.0054716 | 0.0054716 | 0.0054716 | 0.0057755 | 0.0057755 | 0.0059342 | 0.0059342 | 0.0061437
NH3 |  | 0 | 0 | 0 | 0 | 0 | 0 | 0 | 0 | 0 | 0 | 0 | 0 | 0 | 0 | 0 | 0 | 0 | 0 | 0.036428 | 0.036428 | 0.25021 | 0.25021 | 0.25021 | 0.25021 | 0.1056 | 0.036428 | 0.036428 | 0.1056 | 0.98494 | 0.069563 | 0.044539 | 0.044539 | 0.1056 | 0.99798 | 0.99798 | 0.49021 | 0.49021 | 0.99802 | 0.044539 | 0.37251 | 0 | 0 | 0.99798 | 0.99798 | 0.99916 | 0.69394 | 0.97227 | 0.98693 | 0 | 0 | 0 | 0 | 0 | 0 | 0 | 0 | 0 | 0.1056 | 0.1056 | 1 | 1 | 1 | 0.49021 | 0.49021 | 1 | 1 | 1 | 0.036428 | 0.25021 | 0.16373 | 0.036428 | 0.036428 | 0.036427 | 0.036427 | 0.036428 | 0.036427 | 0.093991 | 0.093991 | 0.12406 | 0.12406 | 0.16373
H2O |  | 0 | 0 | 0 | 1 | 0 | 0 | 0 | 0 | 0 | 0 | 0 | 0 | 0 | 0 | 0 | 0 | 0 | 0 | 0 | 0 | 0 | 0 | 0 | 0 | 0 | 0 | 0 | 0 | 0 | 0 | 0 | 0 | 0 | 0 | 0 | 0 | 0 | 0 | 0 | 0 | 1 | 1 | 0 | 0 | 0 | 0 | 0 | 0 | 0 | 1 | 1 | 0 | 0 | 0 | 1 | 0 | 1 | 0 | 0 | 0 | 0 | 0 | 0 | 0 | 0 | 0 | 0 | 0 | 0 | 0 | 0 | 0 | 0 | 0 | 0 | 0 | 0 | 0 | 0 | 0 | 0
O2 |  | 0.2095 | 1 | 0.2095 | 0 | 2.5243e-05 | 0 | 9.9999e-05 | 1e-06 | 0.96569 | 0.31622 | 0.96569 | 0.2095 | 9.9999e-05 | 0.2095 | 0.2095 | 9.9999e-05 | 2.5243e-05 | 2.5243e-05 | 0.00014176 | 0.00014176 | 0.00017105 | 0.00017105 | 0.00017105 | 0.00017105 | 0.0001988 | 0.00014177 | 0.00014177 | 0.0001988 | 2.9209e-05 | 0.00013749 | 0.00021058 | 0.00021058 | 0.0001988 | 1.0852e-05 | 1.0838e-05 | 0.00043298 | 0.00043298 | 1.2503e-05 | 0.00021058 | 0.00053044 | 0 | 0 | 1.0852e-05 | 1.0852e-05 | 8.897e-06 | 0.00051473 | 3.2446e-05 | 1.913e-05 | 1 | 0 | 0 | 0 | 1 | 1 | 0 | 0.33333 | 0 | 0.0001988 | 0.0001988 | 0 | 0 | 0 | 0.00043298 | 0.00043298 | 0 | 0 | 0 | 0.00014176 | 0.00017105 | 0.00015921 | 0.00014176 | 0.00014176 | 0.00014177 | 0.00014179 | 0.00014176 | 0.00014179 | 0.00014966 | 0.00014966 | 0.00015378 | 0.00015378 | 0.0001592
Mass Flows | kg/sec | 17.9082 | 22.9463 | 17.9082 | 25.8375 | 16.4717 | 2.8912 | 13.5805 | 5.8502 | 4.3278 | 12.058 | 4.3278 | 17.9082 | 13.5805 | 17.9082 | 17.9082 | 13.5805 | 16.4717 | 16.4717 | 49.708 | 49.708 | 49.708 | 49.708 | 49.708 | 49.708 | 37.458 | 49.708 | 49.708 | 37.458 | 3.9934 | 52.9257 | 33.4646 | 32.4607 | 37.458 | 15.047 | 14.9158 | 0.55193 | 0.55193 | 0.13119 | 1.0039 | 0.42074 | 14.4444 | 14.4444 | 0.29342 | 14.7535 | 14.7028 | 0.050739 | 12.25 | 3.2177 | 22.9463 | 25.8375 | 25.8375 | 2.8912 | 22.9463 | 22.9463 | 25.8375 | 25.8375 | 25.8375 | 37.458 | 37.458 | 3.8889 | 3.8889 | 3.8889 | 0.55193 | 0.55193 | 0.13889 | 0.13889 | 0.13889 | 49.708 | 49.708 | 49.708 | 48.7138 | 0.99416 | 48.7138 | 48.7138 | 48.7138 | 49.708 | 49.708 | 49.708 | 49.708 | 49.708 | 49.708

## Overall31
Example streams 5-18 |  | In | Out | In | Out | Out | Out | In | Out | Out | Out | Out | Out | Out | In | In | Out | In | Out | In | Out | In | Out | In | Out | Balances
Section In
Section Out
Stream Name | Units | AIR | ELECTO2 | FEEDW | O2PROD | S-5 | S-6 | S-7 | S-8 | S-12 | S-14 | S-15 | ELECTROL.ELECTO2 | ELECTROL.HYDROGEN | ELECTROL.WATER | REFRIG1.S-3H | REFRIG1.S-3M | REFRIG1.S-10 | REFRIG1.S-11 | REFRIG2.S-4B | REFRIG2.S-4C | REFRIG2.S-16 | REFRIG2.S-17 | SYNTH.S-2V | SYNTH.S-3
From |  |  | ELECTROL |  | HX1 | PURGE-S | 08-E007F |  | E001A | SPLIT6-1 | D002 | D002 | ELECTROL.FEEDPROD | ELECTROL.SEPARATR |  |  | REFRIG1.E005 |  | REFRIG1.E005 |  | REFRIG2.08-E007 |  | REFRIG2.08-E007 |  | SYNTH.R002
To |  | FEEDCOMP |  | ELECTROL |  |  |  | E001A | [6 empty] | ELECTROL.FEEDPUMP | REFRIG1.E005 |  | REFRIG1.E005-V |  | REFRIG2.08-E007 |  | REFRIG2.08-E007V |  | SYNTH.R001-S1
Stream Class |  | CONVEN | CONVEN | CONVEN | CONVEN | CONVEN | CONVEN | CONVEN | CONVEN | CONVEN | CONVEN | CONVEN | CONVEN | CONVEN | CONVEN | CONVEN | CONVEN | CONVEN | CONVEN | CONVEN | CONVEN | CONVEN | CONVEN | CONVEN | CONVEN
Phase |  | Vapor Phase | Vapor Phase | Liquid Phase | Vapor Phase | Vapor Phase | Vapor Phase | Liquid Phase | Vapor Phase | Liquid Phase | Liquid Phase | Vapor Phase | Vapor Phase | Vapor Phase | Liquid Phase |  |  | Liquid Phase | Vapor Phase | Vapor Phase |  | Liquid Phase | Vapor Phase | Vapor Phase | Vapor Phase
Temperature | K | 298.15 | 298.15 | 293.15 | 293.15 | 283.721 | 298.545 | 378.15 | 623.316 | 308.198 | 307.861 | 307.861 | 298.15 | 826.3 | 293.15 | 302.989 | 283.721 | 293.15 | 270.437 | 308.282 | 298.545 | 293.15 | 270.437 | 453.15 | 759.457
Pressure | bar | 1 | 1.5 | 1 | 1.5 | 275 | 30 | 48.5 | 45 | 30 | 20 | 20 | 1.5 | 26.5166 | 1 | 275 | 275 | 8.6 | 3.9 | 30 | 30 | 8.6 | 3.9 | 292 | 284
Molar Vapor Fraction |  | 1 | 1 | 0 | 1 | 1 | 1 | 0 | 1 | 0 | 0 | 1 | 1 | 1 | 0 | 0.9692 | 0.93507 | 0 | 1 | 1 | 0.81184 | 0 | 1 | 1 | 1
Molar Enthalpy | J/kmol | -6515.17 | -12563.2 | -289296000 | -158205 | -2532330 | -17504500 | -279897000 | -232396000 | -65728800 | -65858500 | -32301600 | -12563.2 | 15523500 | -289296000 | -5430950 | -6679030 | -67212400 | -47359600 | -22784800 | -26737100 | -67212400 | -47359600 | 3244060 | 3913210
Molar Entropy | J/kmol-K | 4776.45 | -3298.28 | -172391 | -2548.63 | -47402.5 | -57142.5 | -145273 | -52431.7 | -184127 | -184367 | -87358.1 | -3298.28 | 2676.69 | -172391 | -52435.8 | -56687.4 | -188693 | -114942 | -68548.3 | -81558.5 | -188693 | -114942 | -32593 | -33119.1
Molar Density | kmol/cum | 0.04034 | 0.060551 | 42.0944 | 0.061589 | 9.8829 | 1.2446 | 53.121 | 0.95032 | 25.0407 | 25.0159 | 0.84605 | 0.060551 | 0.38328 | 42.0944 | 9.5673 | 10.3131 | 26.0417 | 0.18145 | 1.2335 | 1.5161 | 26.0417 | 0.18145 | 6.7503 | 4.1217
Enthalpy Flow | Watt | -0.0040289 | -0.0090091 | -414.908 | -0.021216 | -0.25802 | -0.58215 | -224.418 | -186.333 | -1.1332 | -56.869 | -0.10823 | -0.0090091 | 22.2638 | -414.908 | -19.7266 | -24.2599 | -15.3478 | -10.8145 | -0.93338 | -1.0953 | -0.54814 | -0.38623 | 17.0602 | 17.0602 | -831.179
Entropy Flow | kW/K | 2.9537 | -2.3652 | -247.2432 | -0.34178 | -4.8299 | -1.9004 | -116.4783 | -42.0392 | -3.1743 | -159.2015 | -0.29269 | -2.3652 | 3.8389 | -247.2432 | -190.4599 | -205.9028 | -43.0877 | -26.2468 | -2.8081 | -3.341 | -1.5388 | -0.93738 | -171.403 | -144.3877 | 423.8216
Exergy Flow | MW | -0.89014 | 0.70055 | -340.735 | 0.081319 | 1.191 | -0.012032 | -189.4745 | -173.7213 | -0.18086 | -9.1086 | -0.020419 | 0.70055 | 21.1121 | -340.735 | 37.4114 | 37.5109 | -2.4215 | -2.9405 | -0.090955 | -0.092969 | -0.086482 | -0.10502 | 68.4811 | 60.3765 | 704.0326
Average MW |  | 28.9596 | 31.9988 | 18.0153 | 32.2715 | 9.853 | 12.6511 | 18.0153 | 18.0153 | 17.0196 | 17.0269 | 15.1438 | 31.9988 | 2.0159 | 18.0153 | 10.3126 | 10.3126 | 17.0306 | 17.0306 | 13.4732 | 13.4732 | 17.0306 | 17.0306 | 9.4522 | 11.4018
Mole Flows | kmol/sec | 0.61839 | 0.7171 | 1.4342 | 0.13411 | 0.10189 | 0.033257 | 0.80179 | 0.80179 | 0.01724 | 0.8635 | 0.0033505 | 0.7171 | 1.4342 | 1.4342 | 3.6322 | 3.6322 | 0.22835 | 0.22835 | 0.040965 | 0.040965 | 0.0081553 | 0.0081553 | 5.2589 | 4.3597
H2 | kmol/sec | 0 | 0 | 0 | 0 | 0.069654 | 0.014544 | 0 | 0 | 2.2328e-05 | 0.00043789 | 0.00068483 | 0 | 1.4342 | 0 | 2.3242 | 2.3242 | 0 | 0 | 0.014554 | 0.014554 | 0 | 0 | 3.687 | 2.3382
N2 | kmol/sec | 0.48307 | 0 | 0 | 3.1194e-20 | 0.026825 | 0.0060384 | 0 | 0 | 1.1468e-05 | 0.0002556 | 0.00032102 | 0 | 0 | 0 | 0.89524 | 0.89524 | 0 | 0 | 0.0060435 | 0.0060435 | 0 | 0 | 1.3508 | 0.90114
CH4 | kmol/sec | 0 | 0 | 0 | 0 | 1.2117e-10 | 6.2326e-11 | 0 | 0 | 3.8998e-13 | 1.4225e-11 | 5.3843e-12 | 0 | 0 | 0 | 4.0557e-09 | 4.0557e-09 | 0 | 0 | 6.2513e-11 | 6.2513e-11 | 0 | 0 | 3.975e-09 | 4.1304e-09
AR | kmol/sec | 0.0057634 | 0 | 0 | 0.0046011 | 0.00085307 | 0.00026811 | 0 | 0 | 8.0119e-07 | 2.2422e-05 | 1.7864e-05 | 0 | 0 | 0 | 0.028491 | 0.028491 | 0 | 0 | 0.00026848 | 0.00026848 | 0 | 0 | 0.028775 | 0.028775
NH3 | kmol/sec | 0 | 0 | 0 | 0 | 0.0045381 | 0.012389 | 0 | 0 | 0.017205 | 0.86278 | 0.002325 | 0 | 0 | 0 | 0.38358 | 0.38358 | 0.22835 | 0.22835 | 0.020081 | 0.020081 | 0.0081553 | 0.0081553 | 0.19157 | 1.0908
H2O | kmol/sec | 0 | 0 | 1.4342 | 0 | 0 | 0 | 0.80179 | 0.80179 | 0 | 0 | 0 | 0 | 0 | 1.4342 | 0 | 0 | 0 | 0 | 0 | 0 | 0 | 0 | 0 | 0
O2 | kmol/sec | 0.12955 | 0.7171 | 0 | 0.1295 | 2.1456e-05 | 1.7641e-05 | 0 | 0 | 1.8709e-07 | 7.6826e-06 | 1.7246e-06 | 0.7171 | 0 | 0 | 0.00072209 | 0.00072209 | 0 | 0 | 1.7737e-05 | 1.7737e-05 | 0 | 0 | 0.00074552 | 0.00074569
H2 |  | 0 | 0 | 0 | 0 | 0.68361 | 0.43733 | 0 | 0 | 0.0012952 | 0.0005071 | 0.2044 | 0 | 1 | 0 | 0.63988 | 0.63988 | 0 | 0 | 0.35528 | 0.35528 | 0 | 0 | 0.70111 | 0.53632
N2 |  | 0.78118 | 0 | 0 | 2.3261e-19 | 0.26327 | 0.18157 | 0 | 0 | 0.00066518 | 0.000296 | 0.095811 | 0 | 0 | 0 | 0.24647 | 0.24647 | 0 | 0 | 0.14753 | 0.14753 | 0 | 0 | 0.25685 | 0.2067
CH4 |  | 0 | 0 | 0 | 0 | 1.1893e-09 | 1.8741e-09 | 0 | 0 | 2.2621e-11 | 1.6473e-11 | 1.607e-09 | 0 | 0 | 0 | 1.1166e-09 | 1.1166e-09 | 0 | 0 | 1.526e-09 | 1.526e-09 | 0 | 0 | 7.5587e-10 | 9.4742e-10
AR |  | 0.00932 | 0 | 0 | 0.03431 | 0.0083723 | 0.0080618 | 0 | 0 | 4.6473e-05 | 2.5966e-05 | 0.0053317 | 0 | 0 | 0 | 0.007844 | 0.007844 | 0 | 0 | 0.0065539 | 0.0065539 | 0 | 0 | 0.0054716 | 0.0066002
NH3 |  | 0 | 0 | 0 | 0 | 0.044539 | 0.37251 | 0 | 0 | 0.99798 | 0.99916 | 0.69394 | 0 | 0 | 0 | 0.1056 | 0.1056 | 1 | 1 | 0.49021 | 0.49021 | 1 | 1 | 0.036428 | 0.25021
H2O |  | 0 | 0 | 1 | 0 | 0 | 0 | 1 | 1 | 0 | 0 | 0 | 0 | 0 | 1 | 0 | 0 | 0 | 0 | 0 | 0 | 0 | 0 | 0 | 0
O2 |  | 0.2095 | 1 | 0 | 0.96569 | 0.00021058 | 0.00053044 | 0 | 0 | 1.0852e-05 | 8.897e-06 | 0.00051473 | 1 | 0 | 0 | 0.0001988 | 0.0001988 | 0 | 0 | 0.00043298 | 0.00043298 | 0 | 0 | 0.00014176 | 0.00017105
Mass Flows | kg/sec | 17.9082 | 22.9463 | 25.8375 | 4.3278 | 1.0039 | 0.42074 | 14.4444 | 14.4444 | 0.29342 | 14.7028 | 0.050739 | 22.9463 | 2.8912 | 25.8375 | 37.458 | 37.458 | 3.8889 | 3.8889 | 0.55193 | 0.55193 | 0.13889 | 0.13889 | 49.708 | 49.708 | 2.81e-05

## Aspen Data Tables Modified39
Example streams 5-18
Section In
Section Out
Stream Name | Units | AIR | ELECTO2 | FEED | FEEDW | H2N2FEED | HYDROGEN | N2 | N2REFLUX | O2 | O2FEED | O2PROD | S1 | S2 | S3 | S4 | S5 | S-1 | S-2 | S-2B | S-2V | S-3 | S-3A | S-3B | S-3C | S-3E | S-3F | S-3G | S-3H | S-3I | S-3J | S-3K | S-3L | S-3M | S-4 | S-4A | S-4B | S-4C | S-4D | S-5 | S-6 | S-7 | S-8 | S-12 | S-12A | S-14 | S-15 | S-18 | S-19 | ELECTROL.ELECTO2 | ELECTROL.FEEDHETF | ELECTROL.HIPWATER | ELECTROL.HYDROGEN | ELECTROL.O2LOWP | ELECTROL.OXYGEN | ELECTROL.REACTINA | ELECTROL.REACTOUT | ELECTROL.WATER | REFRIG1.S-3H | REFRIG1.S-3M | REFRIG1.S-10 | REFRIG1.S-10A | REFRIG1.S-11 | REFRIG2.S-4B | REFRIG2.S-4C | REFRIG2.S-16 | REFRIG2.S-16A | REFRIG2.S-17 | SYNTH.S-2V | SYNTH.S-3 | SYNTH.S-20 | SYNTH.S-R3 | SYNTH.S-R5 | SYNTH.S-R6 | SYNTH.S-R7 | SYNTH.S-R9 | SYNTH.S-RAI | SYNTH.S-RAO | SYNTH.S-RBI | SYNTH.S-RBO | SYNTH.S-RCI | SYNTH.S-RCO
From |  |  | ELECTROL | COOLER |  | H-BFEDMX | ELECTROL | LP | HP | LP | HP | HX1 | HX1 | HX2 | FEEDCOMP | HX2 | PRODCOMP | HEATER | COMPR-A | COMPR-B | E002 | SYNTH | E001A | E002 | E003 | F002 | F001 | E004 | E004 | PURGEVL | MIX6-1 | PURGEVL | PURGE-S | REFRIG1 | D001M | D001 | D001 | REFRIG2 | 08-E007F | PURGE-S | 08-E007F |  | E001A | SPLIT6-1 | SPLIT6-1 | D002 | D002 | F002 | F001 | ELECTROL.FEEDPROD | ELECTROL.FEEDPROD | ELECTROL.FEEDPUMP | ELECTROL.SEPARATR | ELECTROL.O2TURBIN | ELECTROL.SEPARATR | ELECTROL.FEDHEAT | ELECTROL.REACTOR |  |  | REFRIG1.E005 |  | REFRIG1.E005-V | REFRIG1.E005 |  | REFRIG2.08-E007 |  | REFRIG2.08-E007V | REFRIG2.08-E007 |  | SYNTH.R002 | SYNTH.R001-HC | SYNTH.R001-HC | SYNTH.R001-S1 | SYNTH.R001-HB | SYNTH.R001-HA | SYNTH.R001-S1 | SYNTH.RA2501M1 | SYNTH.R001-A | SYNTH.R001-HA | SYNTH.R001-B | SYNTH.R001-HB | SYNTH.R001-C
To |  | FEEDCOMP |  | HP | ELECTROL | HEATER | H-BFEDMX | HX2 | LP | HX1 | LP |  | HX2 | PRODCOMP | HX1 | COOLER | H-BFEDMX | COMPR-A | MIX6-1 | E002 | SYNTH | E001A | E002 | E003 | F002 | E004 | E004 | COMPR-B | REFRIG1 | MIX6-1 | F001 | PURGE-S | MIX6-1 | PURGEVL | SPLIT6-1 | D001M | REFRIG2 | 08-E007F | D001M |  |  | E001A |  |  | D002 |  |  | D001 | D001 |  | ELECTROL.FEDHEAT | ELECTROL.FEEDPROD |  | ELECTROL.FEEDPROD | ELECTROL.O2TURBIN | ELECTROL.REACTOR | ELECTROL.SEPARATR | ELECTROL.FEEDPUMP | REFRIG1.E005 |  | REFRIG1.E005-V | REFRIG1.E005 |  | REFRIG2.08-E007 |  | REFRIG2.08-E007V | REFRIG2.08-E007 |  | SYNTH.R001-S1 |  | SYNTH.R002 | SYNTH.R001-HB | SYNTH.RA2501M1 | SYNTH.R001-HA | SYNTH.RA2501M1 | SYNTH.R001-HC | SYNTH.R001-A | SYNTH.R001-HA | SYNTH.R001-B | SYNTH.R001-HB | SYNTH.R001-C | SYNTH.R001-HC
Stream Class |  | CONVEN | CONVEN | CONVEN | CONVEN | CONVEN | CONVEN | CONVEN | CONVEN | CONVEN | CONVEN | CONVEN | CONVEN | CONVEN | CONVEN | CONVEN | CONVEN | CONVEN | CONVEN | CONVEN | CONVEN | CONVEN | CONVEN | CONVEN | CONVEN | CONVEN | CONVEN | CONVEN | CONVEN | CONVEN | CONVEN | CONVEN | CONVEN | CONVEN | CONVEN | CONVEN | CONVEN | CONVEN | CONVEN | CONVEN | CONVEN | CONVEN | CONVEN | CONVEN | CONVEN | CONVEN | CONVEN | CONVEN | CONVEN | CONVEN | CONVEN | CONVEN | CONVEN | CONVEN | CONVEN | CONVEN | CONVEN | CONVEN | CONVEN | CONVEN | CONVEN | CONVEN | CONVEN | CONVEN | CONVEN | CONVEN | CONVEN | CONVEN | CONVEN | CONVEN | CONVEN | CONVEN | CONVEN | CONVEN | CONVEN | CONVEN | CONVEN | CONVEN | CONVEN | CONVEN | CONVEN | CONVEN
Phase |  | Vapor Phase | Vapor Phase |  | Liquid Phase | Vapor Phase | Vapor Phase | Vapor Phase | Liquid Phase | Liquid Phase | Liquid Phase | Vapor Phase | Vapor Phase | Vapor Phase | Vapor Phase | Vapor Phase | Vapor Phase | Vapor Phase | Vapor Phase | Vapor Phase | Vapor Phase | Vapor Phase | Vapor Phase | Vapor Phase |  | Vapor Phase | Vapor Phase | Vapor Phase |  | Liquid Phase |  | Vapor Phase | Vapor Phase |  | Liquid Phase | Liquid Phase | Vapor Phase |  | Liquid Phase | Vapor Phase | Vapor Phase | Liquid Phase | Vapor Phase | Liquid Phase | Liquid Phase | Liquid Phase | Vapor Phase | Liquid Phase | Liquid Phase | Vapor Phase | Liquid Phase | Liquid Phase | Vapor Phase | Vapor Phase | Vapor Phase | Vapor Phase | Vapor Phase | Liquid Phase |  |  | Liquid Phase |  | Vapor Phase | Vapor Phase |  | Liquid Phase |  | Vapor Phase | Vapor Phase | Vapor Phase | Vapor Phase | Vapor Phase | Vapor Phase | Vapor Phase | Vapor Phase | Vapor Phase | Vapor Phase | Vapor Phase | Vapor Phase | Vapor Phase | Vapor Phase | Vapor Phase
Temperature | K | 298.15 | 298.15 | 100.81 | 293.15 | 764.108 | 826.3 | 81.0416 | 96.3667 | 95.6396 | 100.059 | 293.15 | 207.033 | 198.511 | 298.15 | 118.15 | 586.797 | 553.15 | 278.15 | 303.665 | 453.15 | 759.457 | 513.15 | 355.226 | 314.418 | 314.418 | 277.488 | 295.997 | 302.989 | 283.721 | 277.493 | 283.721 | 283.721 | 283.721 | 308.198 | 308.282 | 308.282 | 298.545 | 298.545 | 283.721 | 298.545 | 378.15 | 623.316 | 308.198 | 308.198 | 307.861 | 307.861 | 314.418 | 277.488 | 298.15 | 325.453 | 293.465 | 826.3 | 482.392 | 826.3 | 826 | 826.3 | 293.15 | 302.989 | 283.721 | 293.15 | 270.437 | 270.437 | 308.282 | 298.545 | 293.15 | 270.437 | 270.437 | 453.15 | 759.457 | 645.273 | 597.684 | 453.15 | 713.75 | 802.697 | 453.15 | 795.756 | 889.469 | 802.214 | 847.967 | 733.339 | 790.729
Pressure | bar | 1 | 1.5 | 6.5 | 1 | 26.5166 | 26.5166 | 1.5 | 6 | 1.722 | 6.171 | 1.5 | 6.5 | 1.5 | 3.5 | 6.5 | 26.5166 | 26.5166 | 275 | 292 | 292 | 284 | 281 | 278 | 275 | 275 | 274.5 | 274.5 | 275 | 275 | 275 | 275 | 275 | 275 | 30 | 30 | 30 | 30 | 30 | 275 | 30 | 48.5 | 45 | 30 | 30 | 20 | 20 | 275 | 274.5 | 1.5 | 26.5166 | 26.5166 | 26.5166 | 1.5 | 26.5166 | 26.51 | 26.5166 | 1 | 275 | 275 | 8.6 | 3.9 | 3.9 | 30 | 30 | 8.6 | 3.9 | 3.9 | 292 | 284 | 285 | 292 | 292 | 292 | 292 | 292 | 292 | 290 | 290 | 288 | 288 | 285
Molar Vapor Fraction |  | 1 | 1 | 0.69473 | 0 | 1 | 1 | 1 | 0 | 0 | 0 | 1 | 1 | 1 | 1 | 1 | 1 | 1 | 1 | 1 | 1 | 1 | 1 | 1 | 0.83315 | 1 | 1 | 1 | 0.9692 | 0 | 0.96511 | 1 | 1 | 0.93507 | 0 | 0 | 1 | 0.81184 | 0 | 1 | 1 | 0 | 1 | 0 | 0 | 0 | 1 | 0 | 0 | 1 | 0 | 0 | 1 | 1 | 1 | 1 | 1 | 0 | 0.9692 | 0.93507 | 0 | 0.086688 | 1 | 1 | 0.81184 | 0 | 0.086688 | 1 | 1 | 1 | 1 | 1 | 1 | 1 | 1 | 1 | 1 | 1 | 1 | 1 | 1 | 1
Molar Enthalpy | J/kmol | -6515.17 | -12563.2 | -7637130 | -289296000 | 13758200 | 15523500 | -6406210 | -10996000 | -12699100 | -11282500 | -158205 | -2742360 | -2921480 | -22726.6 | -5471380 | 8530170 | 7496240 | -481502 | -1460580 | 3244060 | 3913210 | -4822610 | -10497700 | -14308200 | -4564890 | -2318550 | -1720370 | -5430950 | -66392800 | -4574480 | -2532330 | -2532330 | -6679030 | -65728800 | -65721400 | -22784800 | -26737100 | -66572200 | -2532330 | -17504500 | -279897000 | -232396000 | -65728800 | -65728800 | -65858500 | -32301600 | -62961300 | -67031200 | -12563.2 | -286448000 | -289220000 | 15523500 | 5530610 | 16761600 | -223308000 | 15938300 | -289296000 | -5430950 | -6679030 | -67212400 | -67212400 | -47359600 | -22784800 | -26737100 | -67212400 | -67212400 | -47359600 | 3244060 | 3913210 | 3642540 | 7690670 | 3244060 | 11251300 | 13996800 | 3244060 | 13781700 | 14547200 | 11707200 | 12029000 | 8244510 | 8535480
Molar Entropy | J/kmol-K | 4776.45 | -3298.28 | -59978.3 | -172391 | 5208.45 | 2676.69 | -41697.2 | -99603 | -107247 | -94528.2 | -2548.63 | -21718.7 | -15035.5 | -5693.76 | -39004.2 | -7153.69 | -4378.01 | -45008.8 | -45207.3 | -32593 | -33119.1 | -46918.1 | -60059.7 | -71360.4 | -49631 | -47551.9 | -45465 | -52435.8 | -190393 | -52622 | -47402.5 | -47402.5 | -56687.4 | -184127 | -184103 | -68548.3 | -81558.5 | -186905 | -47402.5 | -57142.5 | -145273 | -52431.7 | -184127 | -184127 | -184367 | -87358.1 | -179865 | -192488 | -3298.28 | -163375 | -172339 | 2676.69 | 11149.2 | 4693.3 | -35818.9 | 8643.19 | -172391 | -52435.8 | -56687.4 | -188693 | -188351 | -114942 | -68548.3 | -81558.5 | -188693 | -188351 | -114942 | -32593 | -33119.1 | -31464.1 | -24073.9 | -32593 | -18629.8 | -15005 | -32593 | -15274.1 | -15607.1 | -18967.2 | -19313.5 | -24107.5 | -24628
Molar Density | kmol/cum | 0.04034 | 0.060551 | 1.282 | 42.0944 | 0.41389 | 0.38328 | 0.23497 | 24.834 | 34.6538 | 26.9857 | 0.061589 | 0.38222 | 0.091158 | 0.14119 | 0.72515 | 0.53631 | 0.57012 | 9.9441 | 9.7169 | 6.7503 | 4.1217 | 5.9477 | 8.6245 | 10.2301 | 9.1281 | 10.0484 | 9.4577 | 9.5673 | 27.6297 | 10.2929 | 9.8829 | 9.8829 | 10.3131 | 25.0407 | 25.0343 | 1.2335 | 1.5161 | 25.7565 | 9.8829 | 1.2446 | 53.121 | 0.95032 | 25.0407 | 25.0407 | 25.0159 | 0.84605 | 25.7597 | 27.964 | 0.060551 | 41.1291 | 42.1008 | 0.38328 | 0.037381 | 0.38285 | 0.392 | 0.38312 | 42.0944 | 9.5673 | 10.3131 | 26.0417 | 1.9571 | 0.18145 | 1.2335 | 1.5161 | 26.0417 | 1.9571 | 0.18145 | 6.7503 | 4.1217 | 4.8054 | 5.2553 | 6.7503 | 4.4708 | 4.0139 | 6.7503 | 4.0461 | 3.6241 | 3.9879 | 3.7632 | 4.3053 | 3.977
Enthalpy Flow | Watt | -0.0040289 | -0.0090091 | -4.7227 | -414.908 | 26.3948 | 22.2638 | -3.1024 | -2.2948 | -1.703 | -4.6223 | -0.021216 | -1.6958 | -1.4148 | -0.014054 | -3.3834 | 4.131 | 14.3814 | -0.92375 | -7.681 | 17.0602 | 17.0602 | -21.0249 | -45.7661 | -62.3789 | -16.5808 | -12.193 | -9.0472 | -19.7266 | -15.6591 | -24.9256 | -8.6008 | -8.3428 | -24.2599 | -58.1104 | -57.5973 | -0.93338 | -1.0953 | -0.51314 | -0.25802 | -0.58215 | -224.418 | -186.333 | -1.1332 | -56.9772 | -56.869 | -0.10823 | -45.798 | -12.7326 | -0.0090091 | -410.824 | -414.799 | 22.2638 | 3.966 | 12.0198 | -320.269 | 34.288 | -414.908 | -19.7266 | -24.2599 | -15.3478 | -15.3478 | -10.8145 | -0.93338 | -1.0953 | -0.54814 | -0.54814 | -0.38623 | 17.0602 | 17.0602 | 17.0602 | 39.6355 | 0.3412 | 57.9862 | 72.1353 | 16.719 | 72.4765 | 72.4765 | 58.3275 | 58.3275 | 39.9768 | 39.9768
Entropy Flow | kW/K | 2.9537 | -2.3652 | -37.0897 | -247.2432 | 9.9923 | 3.8389 | -20.1932 | -20.7865 | -14.3824 | -38.7274 | -0.34178 | -13.4305 | -7.2814 | -3.5209 | -24.1197 | -3.4644 | -8.3991 | -86.3485 | -237.7402 | -171.403 | -144.3877 | -204.5465 | -261.8393 | -311.1064 | -180.2722 | -250.0702 | -239.0954 | -190.4599 | -44.9053 | -286.7289 | -160.9979 | -156.168 | -205.9028 | -162.7854 | -161.3451 | -2.8081 | -3.341 | -1.4407 | -4.8299 | -1.9004 | -116.4783 | -42.0392 | -3.1743 | -159.611 | -159.2015 | -0.29269 | -130.8338 | -36.5631 | -2.3652 | -234.3124 | -247.1686 | 3.8389 | 7.9951 | 3.3656 | -51.3715 | 18.5941 | -247.2432 | -190.4599 | -205.9028 | -43.0877 | -43.0096 | -26.2468 | -2.8081 | -3.341 | -1.5388 | -1.5361 | -0.93738 | -171.403 | -144.3877 | -147.3656 | -124.0699 | -3.4281 | -96.0126 | -77.3314 | -167.9749 | -80.3248 | -77.7574 | -94.498 | -93.6492 | -116.8949 | -115.3479
Exergy Flow | MW | -0.89014 | 0.70055 | 6.4042 | -340.735 | 23.3971 | 21.1121 | 2.9556 | 3.9412 | 2.6117 | 6.9959 | 0.081319 | 2.3333 | 0.76961 | 1.0422 | 3.8525 | 5.1703 | 16.9011 | 24.9808 | 63.641 | 68.4811 | 60.3765 | 40.339 | 32.7857 | 30.953 | 37.5009 | 62.8281 | 62.6814 | 37.4114 | -2.1875 | 61.0931 | 39.6986 | 38.5076 | 37.5109 | -9.2748 | -9.1938 | -0.090955 | -0.092969 | -0.080939 | 1.191 | -0.012032 | -189.4745 | -173.7213 | -0.18086 | -9.0939 | -9.1086 | -0.020419 | -6.5479 | -1.7637 | 0.70055 | -340.5303 | -340.6484 | 21.1121 | 1.5675 | 11.0101 | -304.8576 | 28.7098 | -340.735 | 37.4114 | 37.5109 | -2.4215 | -2.4449 | -2.9405 | -0.090955 | -0.092969 | -0.086482 | -0.087319 | -0.10502 | 68.4811 | 60.3765 | 61.2699 | 76.8565 | 1.3696 | 86.79 | 95.3347 | 67.1115 | 96.5739 | 95.8037 | 86.6769 | 86.4223 | 75.0453 | 74.5812
Average MW |  | 28.9596 | 31.9988 | 28.9596 | 18.0153 | 8.5858 | 2.0159 | 28.0425 | 28.0325 | 32.2715 | 29.4319 | 32.2715 | 28.9596 | 28.0425 | 28.9596 | 28.9596 | 28.0425 | 8.5858 | 8.5858 | 9.4522 | 9.4522 | 11.4018 | 11.4018 | 11.4018 | 11.4018 | 10.3126 | 9.4522 | 9.4522 | 10.3126 | 16.9315 | 9.7132 | 9.853 | 9.853 | 10.3126 | 17.0196 | 17.0196 | 13.4732 | 13.4732 | 17.0202 | 9.853 | 12.6511 | 18.0153 | 18.0153 | 17.0196 | 17.0196 | 17.0269 | 15.1438 | 16.8408 | 16.9397 | 31.9988 | 18.0153 | 18.0153 | 2.0159 | 31.9988 | 31.9988 | 18.0153 | 12.0102 | 18.0153 | 10.3126 | 10.3126 | 17.0306 | 17.0306 | 17.0306 | 13.4732 | 13.4732 | 17.0306 | 17.0306 | 17.0306 | 9.4522 | 11.4018 | 10.6132 | 9.4522 | 9.4522 | 9.4522 | 9.4522 | 9.4522 | 9.4522 | 9.9771 | 9.9771 | 10.2514 | 10.2514 | 10.6132
Mole Flows | kmol/sec | 0.61839 | 0.7171 | 0.61839 | 1.4342 | 1.9185 | 1.4342 | 0.48428 | 0.20869 | 0.13411 | 0.40969 | 0.13411 | 0.61839 | 0.48428 | 0.61839 | 0.61839 | 0.48428 | 1.9185 | 1.9185 | 5.2589 | 5.2589 | 4.3597 | 4.3597 | 4.3597 | 4.3597 | 3.6322 | 5.2589 | 5.2589 | 3.6322 | 0.23586 | 5.4488 | 3.3964 | 3.2945 | 3.6322 | 0.88409 | 0.87638 | 0.040965 | 0.040965 | 0.0077079 | 0.10189 | 0.033257 | 0.80179 | 0.80179 | 0.01724 | 0.86685 | 0.8635 | 0.0033505 | 0.7274 | 0.18995 | 0.7171 | 1.4342 | 1.4342 | 1.4342 | 0.7171 | 0.7171 | 1.4342 | 2.1513 | 1.4342 | 3.6322 | 3.6322 | 0.22835 | 0.22835 | 0.22835 | 0.040965 | 0.040965 | 0.0081553 | 0.0081553 | 0.0081553 | 5.2589 | 4.3597 | 4.6836 | 5.1537 | 0.10518 | 5.1537 | 5.1537 | 5.1537 | 5.2589 | 4.9822 | 4.9822 | 4.8489 | 4.8489 | 4.6836
H2 | kmol/sec | 0 | 0 | 0 | 0 | 1.4342 | 1.4342 | 0 | 0 | 0 | 0 | 0 | 0 | 0 | 0 | 0 | 0 | 1.4342 | 1.4342 | 3.687 | 3.687 | 2.3382 | 2.3382 | 2.3382 | 2.3382 | 2.3242 | 3.687 | 3.687 | 2.3242 | 0.0024255 | 3.6888 | 2.3218 | 2.2521 | 2.3242 | 0.0011451 | 0.0011353 | 0.014554 | 0.014554 | 9.7031e-06 | 0.069654 | 0.014544 | 0 | 0 | 2.2328e-05 | 0.0011227 | 0.00043789 | 0.00068483 | 0.013964 | 0.0017253 | 0 | 0 | 0 | 1.4342 | 0 | 0 | 0 | 1.4342 | 0 | 2.3242 | 2.3242 | 0 | 0 | 0 | 0.014554 | 0.014554 | 0 | 0 | 0 | 3.687 | 2.3382 | 2.8241 | 3.6133 | 0.073741 | 3.6133 | 3.6133 | 3.6133 | 3.687 | 3.272 | 3.272 | 3.0721 | 3.0721 | 2.8241
N2 | kmol/sec | 0.48307 | 0 | 0.48307 | 0 | 0.48307 | 0 | 0.48307 | 0.20836 | 3.1194e-20 | 0.27471 | 3.1194e-20 | 0.48307 | 0.48307 | 0.48307 | 0.48307 | 0.48307 | 0.48307 | 0.48307 | 1.3508 | 1.3508 | 0.90114 | 0.90114 | 0.90114 | 0.90114 | 0.89524 | 1.3508 | 1.3508 | 0.89524 | 0.0010633 | 1.3515 | 0.89418 | 0.86735 | 0.89524 | 0.00058808 | 0.00058298 | 0.0060435 | 0.0060435 | 5.1009e-06 | 0.026825 | 0.0060384 | 0 | 0 | 1.1468e-05 | 0.00057661 | 0.0002556 | 0.00032102 | 0.0058986 | 0.00072795 | 0 | 0 | 0 | 0 | 0 | 0 | 0 | 0 | 0 | 0.89524 | 0.89524 | 0 | 0 | 0 | 0.0060435 | 0.0060435 | 0 | 0 | 0 | 1.3508 | 0.90114 | 1.0631 | 1.3237 | 0.027015 | 1.3237 | 1.3237 | 1.3237 | 1.3508 | 1.2124 | 1.2124 | 1.1458 | 1.1458 | 1.0631
CH4 | kmol/sec | 0 | 0 | 0 | 0 | 0 | 0 | 0 | 0 | 0 | 0 | 0 | 0 | 0 | 0 | 0 | 0 | 0 | 0 | 3.975e-09 | 3.975e-09 | 4.1304e-09 | 4.1304e-09 | 4.1304e-09 | 4.1304e-09 | 4.0557e-09 | 3.9287e-09 | 3.9287e-09 | 4.0557e-09 | 1.6567e-11 | 3.9364e-09 | 4.0392e-09 | 3.918e-09 | 4.0557e-09 | 1.9999e-11 | 1.9812e-11 | 6.2513e-11 | 6.2513e-11 | 1.8681e-13 | 1.2117e-10 | 6.2326e-11 | 0 | 0 | 3.8998e-13 | 1.9609e-11 | 1.4225e-11 | 5.3843e-12 | 7.4686e-11 | 7.6395e-12 | 0 | 0 | 0 | 0 | 0 | 0 | 0 | 0 | 0 | 4.0557e-09 | 4.0557e-09 | 0 | 0 | 0 | 6.2513e-11 | 6.2513e-11 | 0 | 0 | 0 | 3.975e-09 | 4.1304e-09 | 4.1304e-09 | 3.9253e-09 | 7.9501e-11 | 3.9499e-09 | 3.992e-09 | 3.8955e-09 | 4.0715e-09 | 4.0715e-09 | 4.0715e-09 | 4.0715e-09 | 4.0715e-09 | 4.0715e-09
AR | kmol/sec | 0.0057634 | 0 | 0.0057634 | 0 | 0.0011623 | 0 | 0.0011623 | 0.00033241 | 0.0046011 | 0.005431 | 0.0046011 | 0.0057634 | 0.0011623 | 0.0057634 | 0.0057634 | 0.0011623 | 0.0011623 | 0.0011623 | 0.028775 | 0.028775 | 0.028775 | 0.028775 | 0.028775 | 0.028775 | 0.028491 | 0.028775 | 0.028775 | 0.028491 | 5.5515e-05 | 0.0288 | 0.028436 | 0.027583 | 0.028491 | 4.1087e-05 | 4.072e-05 | 0.00026848 | 0.00026848 | 3.6673e-07 | 0.00085307 | 0.00026811 | 0 | 0 | 8.0119e-07 | 4.0285e-05 | 2.2422e-05 | 1.7864e-05 | 0.00028329 | 2.5909e-05 | 0 | 0 | 0 | 0 | 0 | 0 | 0 | 0 | 0 | 0.028491 | 0.028491 | 0 | 0 | 0 | 0.00026848 | 0.00026848 | 0 | 0 | 0 | 0.028775 | 0.028775 | 0.028775 | 0.028199 | 0.00057549 | 0.028199 | 0.028199 | 0.028199 | 0.028775 | 0.028775 | 0.028775 | 0.028775 | 0.028775 | 0.028775
NH3 | kmol/sec | 0 | 0 | 0 | 0 | 0 | 0 | 0 | 0 | 0 | 0 | 0 | 0 | 0 | 0 | 0 | 0 | 0 | 0 | 0.19157 | 0.19157 | 1.0908 | 1.0908 | 1.0908 | 1.0908 | 0.38358 | 0.19157 | 0.19157 | 0.38358 | 0.23231 | 0.37904 | 0.15127 | 0.14673 | 0.38358 | 0.88231 | 0.87462 | 0.020081 | 0.020081 | 0.0076927 | 0.0045381 | 0.012389 | 0 | 0 | 0.017205 | 0.8651 | 0.86278 | 0.002325 | 0.70723 | 0.18747 | 0 | 0 | 0 | 0 | 0 | 0 | 0 | 0 | 0 | 0.38358 | 0.38358 | 0.22835 | 0.22835 | 0.22835 | 0.020081 | 0.020081 | 0.0081553 | 0.0081553 | 0.0081553 | 0.19157 | 1.0908 | 0.76685 | 0.18774 | 0.0038314 | 0.18774 | 0.18774 | 0.18774 | 0.19157 | 0.46828 | 0.46828 | 0.60156 | 0.60156 | 0.76685
H2O | kmol/sec | 0 | 0 | 0 | 1.4342 | 0 | 0 | 0 | 0 | 0 | 0 | 0 | 0 | 0 | 0 | 0 | 0 | 0 | 0 | 0 | 0 | 0 | 0 | 0 | 0 | 0 | 0 | 0 | 0 | 0 | 0 | 0 | 0 | 0 | 0 | 0 | 0 | 0 | 0 | 0 | 0 | 0.80179 | 0.80179 | 0 | 0 | 0 | 0 | 0 | 0 | 0 | 1.4342 | 1.4342 | 0 | 0 | 0 | 1.4342 | 0 | 1.4342 | 0 | 0 | 0 | 0 | 0 | 0 | 0 | 0 | 0 | 0 | 0 | 0 | 0 | 0 | 0 | 0 | 0 | 0 | 0 | 0 | 0 | 0 | 0 | 0
O2 | kmol/sec | 0.12955 | 0.7171 | 0.12955 | 0 | 4.8428e-05 | 0 | 4.8428e-05 | 2.087e-07 | 0.1295 | 0.12955 | 0.1295 | 0.12955 | 4.8428e-05 | 0.12955 | 0.12955 | 4.8428e-05 | 4.8428e-05 | 4.8428e-05 | 0.00074552 | 0.00074552 | 0.00074569 | 0.00074569 | 0.00074569 | 0.00074569 | 0.00072209 | 0.00074553 | 0.00074553 | 0.00072209 | 6.8891e-06 | 0.00074916 | 0.00071521 | 0.00069375 | 0.00072209 | 9.5942e-06 | 9.4979e-06 | 1.7737e-05 | 1.7737e-05 | 9.6376e-08 | 2.1456e-05 | 1.7641e-05 | 0 | 0 | 1.8709e-07 | 9.4072e-06 | 7.6826e-06 | 1.7246e-06 | 2.3601e-05 | 3.6337e-06 | 0.7171 | 0 | 0 | 0 | 0.7171 | 0.7171 | 0 | 0.7171 | 0 | 0.00072209 | 0.00072209 | 0 | 0 | 0 | 1.7737e-05 | 1.7737e-05 | 0 | 0 | 0 | 0.00074552 | 0.00074569 | 0.00074569 | 0.00073059 | 1.491e-05 | 0.00073063 | 0.00073073 | 0.00073061 | 0.00074564 | 0.00074564 | 0.00074564 | 0.00074564 | 0.00074564 | 0.00074564
H2 |  | 0 | 0 | 0 | 0 | 0.74757 | 1 | 0 | 0 | 0 | 0 | 0 | 0 | 0 | 0 | 0 | 0 | 0.74757 | 0.74757 | 0.70111 | 0.70111 | 0.53632 | 0.53632 | 0.53632 | 0.53632 | 0.63988 | 0.70111 | 0.70111 | 0.63988 | 0.010284 | 0.67698 | 0.68361 | 0.68361 | 0.63988 | 0.0012952 | 0.0012955 | 0.35528 | 0.35528 | 0.0012588 | 0.68361 | 0.43733 | 0 | 0 | 0.0012952 | 0.0012952 | 0.0005071 | 0.2044 | 0.019197 | 0.0090831 | 0 | 0 | 0 | 1 | 0 | 0 | 0 | 0.66667 | 0 | 0.63988 | 0.63988 | 0 | 0 | 0 | 0.35528 | 0.35528 | 0 | 0 | 0 | 0.70111 | 0.53632 | 0.60298 | 0.70111 | 0.70111 | 0.70111 | 0.70111 | 0.70111 | 0.70111 | 0.65674 | 0.65674 | 0.63356 | 0.63356 | 0.60298
N2 |  | 0.78118 | 0 | 0.78118 | 0 | 0.2518 | 0 | 0.9975 | 0.99841 | 2.3261e-19 | 0.67053 | 2.3261e-19 | 0.78118 | 0.9975 | 0.78118 | 0.78118 | 0.9975 | 0.2518 | 0.2518 | 0.25685 | 0.25685 | 0.2067 | 0.2067 | 0.2067 | 0.2067 | 0.24647 | 0.25685 | 0.25685 | 0.24647 | 0.0045082 | 0.24803 | 0.26327 | 0.26327 | 0.24647 | 0.00066518 | 0.00066521 | 0.14753 | 0.14753 | 0.00066177 | 0.26327 | 0.18157 | 0 | 0 | 0.00066518 | 0.00066518 | 0.000296 | 0.095811 | 0.0081091 | 0.0038323 | 0 | 0 | 0 | 0 | 0 | 0 | 0 | 0 | 0 | 0.24647 | 0.24647 | 0 | 0 | 0 | 0.14753 | 0.14753 | 0 | 0 | 0 | 0.25685 | 0.2067 | 0.22699 | 0.25685 | 0.25685 | 0.25685 | 0.25685 | 0.25685 | 0.25685 | 0.24335 | 0.24335 | 0.23629 | 0.23629 | 0.22699
CH4 |  | 0 | 0 | 0 | 0 | 0 | 0 | 0 | 0 | 0 | 0 | 0 | 0 | 0 | 0 | 0 | 0 | 0 | 0 | 7.5587e-10 | 7.5587e-10 | 9.4742e-10 | 9.4742e-10 | 9.4742e-10 | 9.4742e-10 | 1.1166e-09 | 7.4706e-10 | 7.4706e-10 | 1.1166e-09 | 7.0242e-11 | 7.2242e-10 | 1.1893e-09 | 1.1893e-09 | 1.1166e-09 | 2.2621e-11 | 2.2607e-11 | 1.526e-09 | 1.526e-09 | 2.4237e-11 | 1.1893e-09 | 1.8741e-09 | 0 | 0 | 2.2621e-11 | 2.2621e-11 | 1.6473e-11 | 1.607e-09 | 1.0267e-10 | 4.0218e-11 | 0 | 0 | 0 | 0 | 0 | 0 | 0 | 0 | 0 | 1.1166e-09 | 1.1166e-09 | 0 | 0 | 0 | 1.526e-09 | 1.526e-09 | 0 | 0 | 0 | 7.5587e-10 | 9.4742e-10 | 8.8189e-10 | 7.6164e-10 | 7.5587e-10 | 7.6643e-10 | 7.746e-10 | 7.5587e-10 | 7.7422e-10 | 8.1722e-10 | 8.1722e-10 | 8.3968e-10 | 8.3968e-10 | 8.6932e-10
AR |  | 0.00932 | 0 | 0.00932 | 0 | 0.00060583 | 0 | 0.0024 | 0.0015928 | 0.03431 | 0.013256 | 0.03431 | 0.00932 | 0.0024 | 0.00932 | 0.00932 | 0.0024 | 0.00060583 | 0.00060583 | 0.0054716 | 0.0054716 | 0.0066002 | 0.0066002 | 0.0066002 | 0.0066002 | 0.007844 | 0.0054716 | 0.0054716 | 0.007844 | 0.00023538 | 0.0052856 | 0.0083723 | 0.0083723 | 0.007844 | 4.6473e-05 | 4.6463e-05 | 0.0065539 | 0.0065539 | 4.7578e-05 | 0.0083723 | 0.0080618 | 0 | 0 | 4.6473e-05 | 4.6473e-05 | 2.5966e-05 | 0.0053317 | 0.00038945 | 0.0001364 | 0 | 0 | 0 | 0 | 0 | 0 | 0 | 0 | 0 | 0.007844 | 0.007844 | 0 | 0 | 0 | 0.0065539 | 0.0065539 | 0 | 0 | 0 | 0.0054716 | 0.0066002 | 0.0061437 | 0.0054716 | 0.0054716 | 0.0054716 | 0.0054716 | 0.0054716 | 0.0054716 | 0.0057755 | 0.0057755 | 0.0059342 | 0.0059342 | 0.0061437
NH3 |  | 0 | 0 | 0 | 0 | 0 | 0 | 0 | 0 | 0 | 0 | 0 | 0 | 0 | 0 | 0 | 0 | 0 | 0 | 0.036428 | 0.036428 | 0.25021 | 0.25021 | 0.25021 | 0.25021 | 0.1056 | 0.036428 | 0.036428 | 0.1056 | 0.98494 | 0.069563 | 0.044539 | 0.044539 | 0.1056 | 0.99798 | 0.99798 | 0.49021 | 0.49021 | 0.99802 | 0.044539 | 0.37251 | 0 | 0 | 0.99798 | 0.99798 | 0.99916 | 0.69394 | 0.97227 | 0.98693 | 0 | 0 | 0 | 0 | 0 | 0 | 0 | 0 | 0 | 0.1056 | 0.1056 | 1 | 1 | 1 | 0.49021 | 0.49021 | 1 | 1 | 1 | 0.036428 | 0.25021 | 0.16373 | 0.036428 | 0.036428 | 0.036427 | 0.036427 | 0.036428 | 0.036427 | 0.093991 | 0.093991 | 0.12406 | 0.12406 | 0.16373
H2O |  | 0 | 0 | 0 | 1 | 0 | 0 | 0 | 0 | 0 | 0 | 0 | 0 | 0 | 0 | 0 | 0 | 0 | 0 | 0 | 0 | 0 | 0 | 0 | 0 | 0 | 0 | 0 | 0 | 0 | 0 | 0 | 0 | 0 | 0 | 0 | 0 | 0 | 0 | 0 | 0 | 1 | 1 | 0 | 0 | 0 | 0 | 0 | 0 | 0 | 1 | 1 | 0 | 0 | 0 | 1 | 0 | 1 | 0 | 0 | 0 | 0 | 0 | 0 | 0 | 0 | 0 | 0 | 0 | 0 | 0 | 0 | 0 | 0 | 0 | 0 | 0 | 0 | 0 | 0 | 0 | 0
O2 |  | 0.2095 | 1 | 0.2095 | 0 | 2.5243e-05 | 0 | 9.9999e-05 | 1e-06 | 0.96569 | 0.31622 | 0.96569 | 0.2095 | 9.9999e-05 | 0.2095 | 0.2095 | 9.9999e-05 | 2.5243e-05 | 2.5243e-05 | 0.00014176 | 0.00014176 | 0.00017105 | 0.00017105 | 0.00017105 | 0.00017105 | 0.0001988 | 0.00014177 | 0.00014177 | 0.0001988 | 2.9209e-05 | 0.00013749 | 0.00021058 | 0.00021058 | 0.0001988 | 1.0852e-05 | 1.0838e-05 | 0.00043298 | 0.00043298 | 1.2503e-05 | 0.00021058 | 0.00053044 | 0 | 0 | 1.0852e-05 | 1.0852e-05 | 8.897e-06 | 0.00051473 | 3.2446e-05 | 1.913e-05 | 1 | 0 | 0 | 0 | 1 | 1 | 0 | 0.33333 | 0 | 0.0001988 | 0.0001988 | 0 | 0 | 0 | 0.00043298 | 0.00043298 | 0 | 0 | 0 | 0.00014176 | 0.00017105 | 0.00015921 | 0.00014176 | 0.00014176 | 0.00014177 | 0.00014179 | 0.00014176 | 0.00014179 | 0.00014966 | 0.00014966 | 0.00015378 | 0.00015378 | 0.0001592
Mass Flows | kg/sec | 17.9082 | 22.9463 | 17.9082 | 25.8375 | 16.4717 | 2.8912 | 13.5805 | 5.8502 | 4.3278 | 12.058 | 4.3278 | 17.9082 | 13.5805 | 17.9082 | 17.9082 | 13.5805 | 16.4717 | 16.4717 | 49.708 | 49.708 | 49.708 | 49.708 | 49.708 | 49.708 | 37.458 | 49.708 | 49.708 | 37.458 | 3.9934 | 52.9257 | 33.4646 | 32.4607 | 37.458 | 15.047 | 14.9158 | 0.55193 | 0.55193 | 0.13119 | 1.0039 | 0.42074 | 14.4444 | 14.4444 | 0.29342 | 14.7535 | 14.7028 | 0.050739 | 12.25 | 3.2177 | 22.9463 | 25.8375 | 25.8375 | 2.8912 | 22.9463 | 22.9463 | 25.8375 | 25.8375 | 25.8375 | 37.458 | 37.458 | 3.8889 | 3.8889 | 3.8889 | 0.55193 | 0.55193 | 0.13889 | 0.13889 | 0.13889 | 49.708 | 49.708 | 49.708 | 48.7138 | 0.99416 | 48.7138 | 48.7138 | 48.7138 | 49.708 | 49.708 | 49.708 | 49.708 | 49.708 | 49.708

## Overall32
Example streams 5-18 |  | In | Out | In | Out | Out | Out | In | Out | Out | Out | Out | Out | Out | In | In | Out | In | Out | In | Out | In | Out | In | Out | Balances
Section In
Section Out
Stream Name | Units | AIR | ELECTO2 | FEEDW | O2PROD | S-5 | S-6 | S-7 | S-8 | S-12 | S-14 | S-15 | ELECTROL.ELECTO2 | ELECTROL.HYDROGEN | ELECTROL.WATER | REFRIG1.S-3H | REFRIG1.S-3M | REFRIG1.S-10 | REFRIG1.S-11 | REFRIG2.S-4B | REFRIG2.S-4C | REFRIG2.S-16 | REFRIG2.S-17 | SYNTH.S-2V | SYNTH.S-3
From |  |  | ELECTROL |  | HX1 | PURGE-S | 08-E007F |  | E001A | SPLIT6-1 | D002 | D002 | ELECTROL.FEEDPROD | ELECTROL.SEPARATR |  |  | REFRIG1.E005 |  | REFRIG1.E005 |  | REFRIG2.08-E007 |  | REFRIG2.08-E007 |  | SYNTH.R002
To |  | FEEDCOMP |  | ELECTROL |  |  |  | E001A | [6 empty] | ELECTROL.FEEDPUMP | REFRIG1.E005 |  | REFRIG1.E005-V |  | REFRIG2.08-E007 |  | REFRIG2.08-E007V |  | SYNTH.R001-S1
Stream Class |  | CONVEN | CONVEN | CONVEN | CONVEN | CONVEN | CONVEN | CONVEN | CONVEN | CONVEN | CONVEN | CONVEN | CONVEN | CONVEN | CONVEN | CONVEN | CONVEN | CONVEN | CONVEN | CONVEN | CONVEN | CONVEN | CONVEN | CONVEN | CONVEN
Phase |  | Vapor Phase | Vapor Phase | Liquid Phase | Vapor Phase | Vapor Phase | Vapor Phase | Liquid Phase | Vapor Phase | Liquid Phase | Liquid Phase | Vapor Phase | Vapor Phase | Vapor Phase | Liquid Phase |  |  | Liquid Phase | Vapor Phase | Vapor Phase |  | Liquid Phase | Vapor Phase | Vapor Phase | Vapor Phase
Temperature | K | 298.15 | 298.15 | 293.15 | 293.15 | 283.721 | 298.545 | 378.15 | 623.316 | 308.198 | 307.861 | 307.861 | 298.15 | 826.3 | 293.15 | 302.989 | 283.721 | 293.15 | 270.437 | 308.282 | 298.545 | 293.15 | 270.437 | 453.15 | 759.457
Pressure | bar | 1 | 1.5 | 1 | 1.5 | 275 | 30 | 48.5 | 45 | 30 | 20 | 20 | 1.5 | 26.5166 | 1 | 275 | 275 | 8.6 | 3.9 | 30 | 30 | 8.6 | 3.9 | 292 | 284
Molar Vapor Fraction |  | 1 | 1 | 0 | 1 | 1 | 1 | 0 | 1 | 0 | 0 | 1 | 1 | 1 | 0 | 0.9692 | 0.93507 | 0 | 1 | 1 | 0.81184 | 0 | 1 | 1 | 1
Molar Enthalpy | J/kmol | -6515.17 | -12563.2 | -289296000 | -158205 | -2532330 | -17504500 | -279897000 | -232396000 | -65728800 | -65858500 | -32301600 | -12563.2 | 15523500 | -289296000 | -5430950 | -6679030 | -67212400 | -47359600 | -22784800 | -26737100 | -67212400 | -47359600 | 3244060 | 3913210
Molar Entropy | J/kmol-K | 4776.45 | -3298.28 | -172391 | -2548.63 | -47402.5 | -57142.5 | -145273 | -52431.7 | -184127 | -184367 | -87358.1 | -3298.28 | 2676.69 | -172391 | -52435.8 | -56687.4 | -188693 | -114942 | -68548.3 | -81558.5 | -188693 | -114942 | -32593 | -33119.1
Molar Density | kmol/cum | 0.04034 | 0.060551 | 42.0944 | 0.061589 | 9.8829 | 1.2446 | 53.121 | 0.95032 | 25.0407 | 25.0159 | 0.84605 | 0.060551 | 0.38328 | 42.0944 | 9.5673 | 10.3131 | 26.0417 | 0.18145 | 1.2335 | 1.5161 | 26.0417 | 0.18145 | 6.7503 | 4.1217
Enthalpy Flow | Watt | -0.0040289 | -0.0090091 | -414.908 | -0.021216 | -0.25802 | -0.58215 | -224.418 | -186.333 | -1.1332 | -56.869 | -0.10823 | -0.0090091 | 22.2638 | -414.908 | -19.7266 | -24.2599 | -15.3478 | -10.8145 | -0.93338 | -1.0953 | -0.54814 | -0.38623 | 17.0602 | 17.0602 | -831.179
Entropy Flow | kW/K | 2.9537 | -2.3652 | -247.2432 | -0.34178 | -4.8299 | -1.9004 | -116.4783 | -42.0392 | -3.1743 | -159.2015 | -0.29269 | -2.3652 | 3.8389 | -247.2432 | -190.4599 | -205.9028 | -43.0877 | -26.2468 | -2.8081 | -3.341 | -1.5388 | -0.93738 | -171.403 | -144.3877 | 423.8216
Exergy Flow | MW | -0.89014 | 0.70055 | -340.735 | 0.081319 | 1.191 | -0.012032 | -189.4745 | -173.7213 | -0.18086 | -9.1086 | -0.020419 | 0.70055 | 21.1121 | -340.735 | 37.4114 | 37.5109 | -2.4215 | -2.9405 | -0.090955 | -0.092969 | -0.086482 | -0.10502 | 68.4811 | 60.3765 | 704.0326
Average MW |  | 28.9596 | 31.9988 | 18.0153 | 32.2715 | 9.853 | 12.6511 | 18.0153 | 18.0153 | 17.0196 | 17.0269 | 15.1438 | 31.9988 | 2.0159 | 18.0153 | 10.3126 | 10.3126 | 17.0306 | 17.0306 | 13.4732 | 13.4732 | 17.0306 | 17.0306 | 9.4522 | 11.4018
Mole Flows | kmol/sec | 0.61839 | 0.7171 | 1.4342 | 0.13411 | 0.10189 | 0.033257 | 0.80179 | 0.80179 | 0.01724 | 0.8635 | 0.0033505 | 0.7171 | 1.4342 | 1.4342 | 3.6322 | 3.6322 | 0.22835 | 0.22835 | 0.040965 | 0.040965 | 0.0081553 | 0.0081553 | 5.2589 | 4.3597
H2 | kmol/sec | 0 | 0 | 0 | 0 | 0.069654 | 0.014544 | 0 | 0 | 2.2328e-05 | 0.00043789 | 0.00068483 | 0 | 1.4342 | 0 | 2.3242 | 2.3242 | 0 | 0 | 0.014554 | 0.014554 | 0 | 0 | 3.687 | 2.3382
N2 | kmol/sec | 0.48307 | 0 | 0 | 3.1194e-20 | 0.026825 | 0.0060384 | 0 | 0 | 1.1468e-05 | 0.0002556 | 0.00032102 | 0 | 0 | 0 | 0.89524 | 0.89524 | 0 | 0 | 0.0060435 | 0.0060435 | 0 | 0 | 1.3508 | 0.90114
CH4 | kmol/sec | 0 | 0 | 0 | 0 | 1.2117e-10 | 6.2326e-11 | 0 | 0 | 3.8998e-13 | 1.4225e-11 | 5.3843e-12 | 0 | 0 | 0 | 4.0557e-09 | 4.0557e-09 | 0 | 0 | 6.2513e-11 | 6.2513e-11 | 0 | 0 | 3.975e-09 | 4.1304e-09
AR | kmol/sec | 0.0057634 | 0 | 0 | 0.0046011 | 0.00085307 | 0.00026811 | 0 | 0 | 8.0119e-07 | 2.2422e-05 | 1.7864e-05 | 0 | 0 | 0 | 0.028491 | 0.028491 | 0 | 0 | 0.00026848 | 0.00026848 | 0 | 0 | 0.028775 | 0.028775
NH3 | kmol/sec | 0 | 0 | 0 | 0 | 0.0045381 | 0.012389 | 0 | 0 | 0.017205 | 0.86278 | 0.002325 | 0 | 0 | 0 | 0.38358 | 0.38358 | 0.22835 | 0.22835 | 0.020081 | 0.020081 | 0.0081553 | 0.0081553 | 0.19157 | 1.0908
H2O | kmol/sec | 0 | 0 | 1.4342 | 0 | 0 | 0 | 0.80179 | 0.80179 | 0 | 0 | 0 | 0 | 0 | 1.4342 | 0 | 0 | 0 | 0 | 0 | 0 | 0 | 0 | 0 | 0
O2 | kmol/sec | 0.12955 | 0.7171 | 0 | 0.1295 | 2.1456e-05 | 1.7641e-05 | 0 | 0 | 1.8709e-07 | 7.6826e-06 | 1.7246e-06 | 0.7171 | 0 | 0 | 0.00072209 | 0.00072209 | 0 | 0 | 1.7737e-05 | 1.7737e-05 | 0 | 0 | 0.00074552 | 0.00074569
H2 |  | 0 | 0 | 0 | 0 | 0.68361 | 0.43733 | 0 | 0 | 0.0012952 | 0.0005071 | 0.2044 | 0 | 1 | 0 | 0.63988 | 0.63988 | 0 | 0 | 0.35528 | 0.35528 | 0 | 0 | 0.70111 | 0.53632
N2 |  | 0.78118 | 0 | 0 | 2.3261e-19 | 0.26327 | 0.18157 | 0 | 0 | 0.00066518 | 0.000296 | 0.095811 | 0 | 0 | 0 | 0.24647 | 0.24647 | 0 | 0 | 0.14753 | 0.14753 | 0 | 0 | 0.25685 | 0.2067
CH4 |  | 0 | 0 | 0 | 0 | 1.1893e-09 | 1.8741e-09 | 0 | 0 | 2.2621e-11 | 1.6473e-11 | 1.607e-09 | 0 | 0 | 0 | 1.1166e-09 | 1.1166e-09 | 0 | 0 | 1.526e-09 | 1.526e-09 | 0 | 0 | 7.5587e-10 | 9.4742e-10
AR |  | 0.00932 | 0 | 0 | 0.03431 | 0.0083723 | 0.0080618 | 0 | 0 | 4.6473e-05 | 2.5966e-05 | 0.0053317 | 0 | 0 | 0 | 0.007844 | 0.007844 | 0 | 0 | 0.0065539 | 0.0065539 | 0 | 0 | 0.0054716 | 0.0066002
NH3 |  | 0 | 0 | 0 | 0 | 0.044539 | 0.37251 | 0 | 0 | 0.99798 | 0.99916 | 0.69394 | 0 | 0 | 0 | 0.1056 | 0.1056 | 1 | 1 | 0.49021 | 0.49021 | 1 | 1 | 0.036428 | 0.25021
H2O |  | 0 | 0 | 1 | 0 | 0 | 0 | 1 | 1 | 0 | 0 | 0 | 0 | 0 | 1 | 0 | 0 | 0 | 0 | 0 | 0 | 0 | 0 | 0 | 0
O2 |  | 0.2095 | 1 | 0 | 0.96569 | 0.00021058 | 0.00053044 | 0 | 0 | 1.0852e-05 | 8.897e-06 | 0.00051473 | 1 | 0 | 0 | 0.0001988 | 0.0001988 | 0 | 0 | 0.00043298 | 0.00043298 | 0 | 0 | 0.00014176 | 0.00017105
Mass Flows | kg/sec | 17.9082 | 22.9463 | 25.8375 | 4.3278 | 1.0039 | 0.42074 | 14.4444 | 14.4444 | 0.29342 | 14.7028 | 0.050739 | 22.9463 | 2.8912 | 25.8375 | 37.458 | 37.458 | 3.8889 | 3.8889 | 0.55193 | 0.55193 | 0.13889 | 0.13889 | 49.708 | 49.708 | 2.81e-05

## Aspen Data Tables Modified40
Example streams 5-18
Section In
Section Out
Stream Name | Units | AIR | ELECTO2 | FEED | FEEDW | H2N2FEED | HYDROGEN | N2 | N2REFLUX | O2 | O2FEED | O2PROD | S1 | S2 | S3 | S4 | S5 | S-1 | S-2 | S-2B | S-2V | S-3 | S-3A | S-3B | S-3C | S-3E | S-3F | S-3G | S-3H | S-3I | S-3J | S-3K | S-3L | S-3M | S-4 | S-4A | S-4B | S-4C | S-4D | S-5 | S-6 | S-7 | S-8 | S-12 | S-12A | S-14 | S-15 | S-18 | S-19 | ELECTROL.ELECTO2 | ELECTROL.FEEDHETF | ELECTROL.HIPWATER | ELECTROL.HYDROGEN | ELECTROL.O2LOWP | ELECTROL.OXYGEN | ELECTROL.REACTINA | ELECTROL.REACTOUT | ELECTROL.WATER | REFRIG1.S-3H | REFRIG1.S-3M | REFRIG1.S-10 | REFRIG1.S-10A | REFRIG1.S-11 | REFRIG2.S-4B | REFRIG2.S-4C | REFRIG2.S-16 | REFRIG2.S-16A | REFRIG2.S-17 | SYNTH.S-2V | SYNTH.S-3 | SYNTH.S-20 | SYNTH.S-R3 | SYNTH.S-R5 | SYNTH.S-R6 | SYNTH.S-R7 | SYNTH.S-R9 | SYNTH.S-RAI | SYNTH.S-RAO | SYNTH.S-RBI | SYNTH.S-RBO | SYNTH.S-RCI | SYNTH.S-RCO
From |  |  | ELECTROL | COOLER |  | H-BFEDMX | ELECTROL | LP | HP | LP | HP | HX1 | HX1 | HX2 | FEEDCOMP | HX2 | PRODCOMP | HEATER | COMPR-A | COMPR-B | E002 | SYNTH | E001A | E002 | E003 | F002 | F001 | E004 | E004 | PURGEVL | MIX6-1 | PURGEVL | PURGE-S | REFRIG1 | D001M | D001 | D001 | REFRIG2 | 08-E007F | PURGE-S | 08-E007F |  | E001A | SPLIT6-1 | SPLIT6-1 | D002 | D002 | F002 | F001 | ELECTROL.FEEDPROD | ELECTROL.FEEDPROD | ELECTROL.FEEDPUMP | ELECTROL.SEPARATR | ELECTROL.O2TURBIN | ELECTROL.SEPARATR | ELECTROL.FEDHEAT | ELECTROL.REACTOR |  |  | REFRIG1.E005 |  | REFRIG1.E005-V | REFRIG1.E005 |  | REFRIG2.08-E007 |  | REFRIG2.08-E007V | REFRIG2.08-E007 |  | SYNTH.R002 | SYNTH.R001-HC | SYNTH.R001-HC | SYNTH.R001-S1 | SYNTH.R001-HB | SYNTH.R001-HA | SYNTH.R001-S1 | SYNTH.RA2501M1 | SYNTH.R001-A | SYNTH.R001-HA | SYNTH.R001-B | SYNTH.R001-HB | SYNTH.R001-C
To |  | FEEDCOMP |  | HP | ELECTROL | HEATER | H-BFEDMX | HX2 | LP | HX1 | LP |  | HX2 | PRODCOMP | HX1 | COOLER | H-BFEDMX | COMPR-A | MIX6-1 | E002 | SYNTH | E001A | E002 | E003 | F002 | E004 | E004 | COMPR-B | REFRIG1 | MIX6-1 | F001 | PURGE-S | MIX6-1 | PURGEVL | SPLIT6-1 | D001M | REFRIG2 | 08-E007F | D001M |  |  | E001A |  |  | D002 |  |  | D001 | D001 |  | ELECTROL.FEDHEAT | ELECTROL.FEEDPROD |  | ELECTROL.FEEDPROD | ELECTROL.O2TURBIN | ELECTROL.REACTOR | ELECTROL.SEPARATR | ELECTROL.FEEDPUMP | REFRIG1.E005 |  | REFRIG1.E005-V | REFRIG1.E005 |  | REFRIG2.08-E007 |  | REFRIG2.08-E007V | REFRIG2.08-E007 |  | SYNTH.R001-S1 |  | SYNTH.R002 | SYNTH.R001-HB | SYNTH.RA2501M1 | SYNTH.R001-HA | SYNTH.RA2501M1 | SYNTH.R001-HC | SYNTH.R001-A | SYNTH.R001-HA | SYNTH.R001-B | SYNTH.R001-HB | SYNTH.R001-C | SYNTH.R001-HC
Stream Class |  | CONVEN | CONVEN | CONVEN | CONVEN | CONVEN | CONVEN | CONVEN | CONVEN | CONVEN | CONVEN | CONVEN | CONVEN | CONVEN | CONVEN | CONVEN | CONVEN | CONVEN | CONVEN | CONVEN | CONVEN | CONVEN | CONVEN | CONVEN | CONVEN | CONVEN | CONVEN | CONVEN | CONVEN | CONVEN | CONVEN | CONVEN | CONVEN | CONVEN | CONVEN | CONVEN | CONVEN | CONVEN | CONVEN | CONVEN | CONVEN | CONVEN | CONVEN | CONVEN | CONVEN | CONVEN | CONVEN | CONVEN | CONVEN | CONVEN | CONVEN | CONVEN | CONVEN | CONVEN | CONVEN | CONVEN | CONVEN | CONVEN | CONVEN | CONVEN | CONVEN | CONVEN | CONVEN | CONVEN | CONVEN | CONVEN | CONVEN | CONVEN | CONVEN | CONVEN | CONVEN | CONVEN | CONVEN | CONVEN | CONVEN | CONVEN | CONVEN | CONVEN | CONVEN | CONVEN | CONVEN | CONVEN
Phase |  | Vapor Phase | Vapor Phase |  | Liquid Phase | Vapor Phase | Vapor Phase | Vapor Phase | Liquid Phase | Liquid Phase | Liquid Phase | Vapor Phase | Vapor Phase | Vapor Phase | Vapor Phase | Vapor Phase | Vapor Phase | Vapor Phase | Vapor Phase | Vapor Phase | Vapor Phase | Vapor Phase | Vapor Phase | Vapor Phase |  | Vapor Phase | Vapor Phase | Vapor Phase |  | Liquid Phase |  | Vapor Phase | Vapor Phase |  | Liquid Phase | Liquid Phase | Vapor Phase |  | Liquid Phase | Vapor Phase | Vapor Phase | Liquid Phase | Vapor Phase | Liquid Phase | Liquid Phase | Liquid Phase | Vapor Phase | Liquid Phase | Liquid Phase | Vapor Phase | Liquid Phase | Liquid Phase | Vapor Phase | Vapor Phase | Vapor Phase | Vapor Phase | Vapor Phase | Liquid Phase |  |  | Liquid Phase |  | Vapor Phase | Vapor Phase |  | Liquid Phase |  | Vapor Phase | Vapor Phase | Vapor Phase | Vapor Phase | Vapor Phase | Vapor Phase | Vapor Phase | Vapor Phase | Vapor Phase | Vapor Phase | Vapor Phase | Vapor Phase | Vapor Phase | Vapor Phase | Vapor Phase
Temperature | K | 298.15 | 298.15 | 100.81 | 293.15 | 764.108 | 826.3 | 81.0416 | 96.3667 | 95.6396 | 100.059 | 293.15 | 207.033 | 198.511 | 298.15 | 118.15 | 586.797 | 553.15 | 278.15 | 303.665 | 453.15 | 759.457 | 513.15 | 355.226 | 314.418 | 314.418 | 277.488 | 295.997 | 302.989 | 283.721 | 277.493 | 283.721 | 283.721 | 283.721 | 308.198 | 308.282 | 308.282 | 298.545 | 298.545 | 283.721 | 298.545 | 378.15 | 623.316 | 308.198 | 308.198 | 307.861 | 307.861 | 314.418 | 277.488 | 298.15 | 325.453 | 293.465 | 826.3 | 482.392 | 826.3 | 826 | 826.3 | 293.15 | 302.989 | 283.721 | 293.15 | 270.437 | 270.437 | 308.282 | 298.545 | 293.15 | 270.437 | 270.437 | 453.15 | 759.457 | 645.273 | 597.684 | 453.15 | 713.75 | 802.697 | 453.15 | 795.756 | 889.469 | 802.214 | 847.967 | 733.339 | 790.729
Pressure | bar | 1 | 1.5 | 6.5 | 1 | 26.5166 | 26.5166 | 1.5 | 6 | 1.722 | 6.171 | 1.5 | 6.5 | 1.5 | 3.5 | 6.5 | 26.5166 | 26.5166 | 275 | 292 | 292 | 284 | 281 | 278 | 275 | 275 | 274.5 | 274.5 | 275 | 275 | 275 | 275 | 275 | 275 | 30 | 30 | 30 | 30 | 30 | 275 | 30 | 48.5 | 45 | 30 | 30 | 20 | 20 | 275 | 274.5 | 1.5 | 26.5166 | 26.5166 | 26.5166 | 1.5 | 26.5166 | 26.51 | 26.5166 | 1 | 275 | 275 | 8.6 | 3.9 | 3.9 | 30 | 30 | 8.6 | 3.9 | 3.9 | 292 | 284 | 285 | 292 | 292 | 292 | 292 | 292 | 292 | 290 | 290 | 288 | 288 | 285
Molar Vapor Fraction |  | 1 | 1 | 0.69473 | 0 | 1 | 1 | 1 | 0 | 0 | 0 | 1 | 1 | 1 | 1 | 1 | 1 | 1 | 1 | 1 | 1 | 1 | 1 | 1 | 0.83315 | 1 | 1 | 1 | 0.9692 | 0 | 0.96511 | 1 | 1 | 0.93507 | 0 | 0 | 1 | 0.81184 | 0 | 1 | 1 | 0 | 1 | 0 | 0 | 0 | 1 | 0 | 0 | 1 | 0 | 0 | 1 | 1 | 1 | 1 | 1 | 0 | 0.9692 | 0.93507 | 0 | 0.086688 | 1 | 1 | 0.81184 | 0 | 0.086688 | 1 | 1 | 1 | 1 | 1 | 1 | 1 | 1 | 1 | 1 | 1 | 1 | 1 | 1 | 1
Molar Enthalpy | J/kmol | -6515.17 | -12563.2 | -7637130 | -289296000 | 13758200 | 15523500 | -6406210 | -10996000 | -12699100 | -11282500 | -158205 | -2742360 | -2921480 | -22726.6 | -5471380 | 8530170 | 7496240 | -481502 | -1460580 | 3244060 | 3913210 | -4822610 | -10497700 | -14308200 | -4564890 | -2318550 | -1720370 | -5430950 | -66392800 | -4574480 | -2532330 | -2532330 | -6679030 | -65728800 | -65721400 | -22784800 | -26737100 | -66572200 | -2532330 | -17504500 | -279897000 | -232396000 | -65728800 | -65728800 | -65858500 | -32301600 | -62961300 | -67031200 | -12563.2 | -286448000 | -289220000 | 15523500 | 5530610 | 16761600 | -223308000 | 15938300 | -289296000 | -5430950 | -6679030 | -67212400 | -67212400 | -47359600 | -22784800 | -26737100 | -67212400 | -67212400 | -47359600 | 3244060 | 3913210 | 3642540 | 7690670 | 3244060 | 11251300 | 13996800 | 3244060 | 13781700 | 14547200 | 11707200 | 12029000 | 8244510 | 8535480
Molar Entropy | J/kmol-K | 4776.45 | -3298.28 | -59978.3 | -172391 | 5208.45 | 2676.69 | -41697.2 | -99603 | -107247 | -94528.2 | -2548.63 | -21718.7 | -15035.5 | -5693.76 | -39004.2 | -7153.69 | -4378.01 | -45008.8 | -45207.3 | -32593 | -33119.1 | -46918.1 | -60059.7 | -71360.4 | -49631 | -47551.9 | -45465 | -52435.8 | -190393 | -52622 | -47402.5 | -47402.5 | -56687.4 | -184127 | -184103 | -68548.3 | -81558.5 | -186905 | -47402.5 | -57142.5 | -145273 | -52431.7 | -184127 | -184127 | -184367 | -87358.1 | -179865 | -192488 | -3298.28 | -163375 | -172339 | 2676.69 | 11149.2 | 4693.3 | -35818.9 | 8643.19 | -172391 | -52435.8 | -56687.4 | -188693 | -188351 | -114942 | -68548.3 | -81558.5 | -188693 | -188351 | -114942 | -32593 | -33119.1 | -31464.1 | -24073.9 | -32593 | -18629.8 | -15005 | -32593 | -15274.1 | -15607.1 | -18967.2 | -19313.5 | -24107.5 | -24628
Molar Density | kmol/cum | 0.04034 | 0.060551 | 1.282 | 42.0944 | 0.41389 | 0.38328 | 0.23497 | 24.834 | 34.6538 | 26.9857 | 0.061589 | 0.38222 | 0.091158 | 0.14119 | 0.72515 | 0.53631 | 0.57012 | 9.9441 | 9.7169 | 6.7503 | 4.1217 | 5.9477 | 8.6245 | 10.2301 | 9.1281 | 10.0484 | 9.4577 | 9.5673 | 27.6297 | 10.2929 | 9.8829 | 9.8829 | 10.3131 | 25.0407 | 25.0343 | 1.2335 | 1.5161 | 25.7565 | 9.8829 | 1.2446 | 53.121 | 0.95032 | 25.0407 | 25.0407 | 25.0159 | 0.84605 | 25.7597 | 27.964 | 0.060551 | 41.1291 | 42.1008 | 0.38328 | 0.037381 | 0.38285 | 0.392 | 0.38312 | 42.0944 | 9.5673 | 10.3131 | 26.0417 | 1.9571 | 0.18145 | 1.2335 | 1.5161 | 26.0417 | 1.9571 | 0.18145 | 6.7503 | 4.1217 | 4.8054 | 5.2553 | 6.7503 | 4.4708 | 4.0139 | 6.7503 | 4.0461 | 3.6241 | 3.9879 | 3.7632 | 4.3053 | 3.977
Enthalpy Flow | Watt | -0.0040289 | -0.0090091 | -4.7227 | -414.908 | 26.3948 | 22.2638 | -3.1024 | -2.2948 | -1.703 | -4.6223 | -0.021216 | -1.6958 | -1.4148 | -0.014054 | -3.3834 | 4.131 | 14.3814 | -0.92375 | -7.681 | 17.0602 | 17.0602 | -21.0249 | -45.7661 | -62.3789 | -16.5808 | -12.193 | -9.0472 | -19.7266 | -15.6591 | -24.9256 | -8.6008 | -8.3428 | -24.2599 | -58.1104 | -57.5973 | -0.93338 | -1.0953 | -0.51314 | -0.25802 | -0.58215 | -224.418 | -186.333 | -1.1332 | -56.9772 | -56.869 | -0.10823 | -45.798 | -12.7326 | -0.0090091 | -410.824 | -414.799 | 22.2638 | 3.966 | 12.0198 | -320.269 | 34.288 | -414.908 | -19.7266 | -24.2599 | -15.3478 | -15.3478 | -10.8145 | -0.93338 | -1.0953 | -0.54814 | -0.54814 | -0.38623 | 17.0602 | 17.0602 | 17.0602 | 39.6355 | 0.3412 | 57.9862 | 72.1353 | 16.719 | 72.4765 | 72.4765 | 58.3275 | 58.3275 | 39.9768 | 39.9768
Entropy Flow | kW/K | 2.9537 | -2.3652 | -37.0897 | -247.2432 | 9.9923 | 3.8389 | -20.1932 | -20.7865 | -14.3824 | -38.7274 | -0.34178 | -13.4305 | -7.2814 | -3.5209 | -24.1197 | -3.4644 | -8.3991 | -86.3485 | -237.7402 | -171.403 | -144.3877 | -204.5465 | -261.8393 | -311.1064 | -180.2722 | -250.0702 | -239.0954 | -190.4599 | -44.9053 | -286.7289 | -160.9979 | -156.168 | -205.9028 | -162.7854 | -161.3451 | -2.8081 | -3.341 | -1.4407 | -4.8299 | -1.9004 | -116.4783 | -42.0392 | -3.1743 | -159.611 | -159.2015 | -0.29269 | -130.8338 | -36.5631 | -2.3652 | -234.3124 | -247.1686 | 3.8389 | 7.9951 | 3.3656 | -51.3715 | 18.5941 | -247.2432 | -190.4599 | -205.9028 | -43.0877 | -43.0096 | -26.2468 | -2.8081 | -3.341 | -1.5388 | -1.5361 | -0.93738 | -171.403 | -144.3877 | -147.3656 | -124.0699 | -3.4281 | -96.0126 | -77.3314 | -167.9749 | -80.3248 | -77.7574 | -94.498 | -93.6492 | -116.8949 | -115.3479
Exergy Flow | MW | -0.89014 | 0.70055 | 6.4042 | -340.735 | 23.3971 | 21.1121 | 2.9556 | 3.9412 | 2.6117 | 6.9959 | 0.081319 | 2.3333 | 0.76961 | 1.0422 | 3.8525 | 5.1703 | 16.9011 | 24.9808 | 63.641 | 68.4811 | 60.3765 | 40.339 | 32.7857 | 30.953 | 37.5009 | 62.8281 | 62.6814 | 37.4114 | -2.1875 | 61.0931 | 39.6986 | 38.5076 | 37.5109 | -9.2748 | -9.1938 | -0.090955 | -0.092969 | -0.080939 | 1.191 | -0.012032 | -189.4745 | -173.7213 | -0.18086 | -9.0939 | -9.1086 | -0.020419 | -6.5479 | -1.7637 | 0.70055 | -340.5303 | -340.6484 | 21.1121 | 1.5675 | 11.0101 | -304.8576 | 28.7098 | -340.735 | 37.4114 | 37.5109 | -2.4215 | -2.4449 | -2.9405 | -0.090955 | -0.092969 | -0.086482 | -0.087319 | -0.10502 | 68.4811 | 60.3765 | 61.2699 | 76.8565 | 1.3696 | 86.79 | 95.3347 | 67.1115 | 96.5739 | 95.8037 | 86.6769 | 86.4223 | 75.0453 | 74.5812
Average MW |  | 28.9596 | 31.9988 | 28.9596 | 18.0153 | 8.5858 | 2.0159 | 28.0425 | 28.0325 | 32.2715 | 29.4319 | 32.2715 | 28.9596 | 28.0425 | 28.9596 | 28.9596 | 28.0425 | 8.5858 | 8.5858 | 9.4522 | 9.4522 | 11.4018 | 11.4018 | 11.4018 | 11.4018 | 10.3126 | 9.4522 | 9.4522 | 10.3126 | 16.9315 | 9.7132 | 9.853 | 9.853 | 10.3126 | 17.0196 | 17.0196 | 13.4732 | 13.4732 | 17.0202 | 9.853 | 12.6511 | 18.0153 | 18.0153 | 17.0196 | 17.0196 | 17.0269 | 15.1438 | 16.8408 | 16.9397 | 31.9988 | 18.0153 | 18.0153 | 2.0159 | 31.9988 | 31.9988 | 18.0153 | 12.0102 | 18.0153 | 10.3126 | 10.3126 | 17.0306 | 17.0306 | 17.0306 | 13.4732 | 13.4732 | 17.0306 | 17.0306 | 17.0306 | 9.4522 | 11.4018 | 10.6132 | 9.4522 | 9.4522 | 9.4522 | 9.4522 | 9.4522 | 9.4522 | 9.9771 | 9.9771 | 10.2514 | 10.2514 | 10.6132
Mole Flows | kmol/sec | 0.61839 | 0.7171 | 0.61839 | 1.4342 | 1.9185 | 1.4342 | 0.48428 | 0.20869 | 0.13411 | 0.40969 | 0.13411 | 0.61839 | 0.48428 | 0.61839 | 0.61839 | 0.48428 | 1.9185 | 1.9185 | 5.2589 | 5.2589 | 4.3597 | 4.3597 | 4.3597 | 4.3597 | 3.6322 | 5.2589 | 5.2589 | 3.6322 | 0.23586 | 5.4488 | 3.3964 | 3.2945 | 3.6322 | 0.88409 | 0.87638 | 0.040965 | 0.040965 | 0.0077079 | 0.10189 | 0.033257 | 0.80179 | 0.80179 | 0.01724 | 0.86685 | 0.8635 | 0.0033505 | 0.7274 | 0.18995 | 0.7171 | 1.4342 | 1.4342 | 1.4342 | 0.7171 | 0.7171 | 1.4342 | 2.1513 | 1.4342 | 3.6322 | 3.6322 | 0.22835 | 0.22835 | 0.22835 | 0.040965 | 0.040965 | 0.0081553 | 0.0081553 | 0.0081553 | 5.2589 | 4.3597 | 4.6836 | 5.1537 | 0.10518 | 5.1537 | 5.1537 | 5.1537 | 5.2589 | 4.9822 | 4.9822 | 4.8489 | 4.8489 | 4.6836
H2 | kmol/sec | 0 | 0 | 0 | 0 | 1.4342 | 1.4342 | 0 | 0 | 0 | 0 | 0 | 0 | 0 | 0 | 0 | 0 | 1.4342 | 1.4342 | 3.687 | 3.687 | 2.3382 | 2.3382 | 2.3382 | 2.3382 | 2.3242 | 3.687 | 3.687 | 2.3242 | 0.0024255 | 3.6888 | 2.3218 | 2.2521 | 2.3242 | 0.0011451 | 0.0011353 | 0.014554 | 0.014554 | 9.7031e-06 | 0.069654 | 0.014544 | 0 | 0 | 2.2328e-05 | 0.0011227 | 0.00043789 | 0.00068483 | 0.013964 | 0.0017253 | 0 | 0 | 0 | 1.4342 | 0 | 0 | 0 | 1.4342 | 0 | 2.3242 | 2.3242 | 0 | 0 | 0 | 0.014554 | 0.014554 | 0 | 0 | 0 | 3.687 | 2.3382 | 2.8241 | 3.6133 | 0.073741 | 3.6133 | 3.6133 | 3.6133 | 3.687 | 3.272 | 3.272 | 3.0721 | 3.0721 | 2.8241
N2 | kmol/sec | 0.48307 | 0 | 0.48307 | 0 | 0.48307 | 0 | 0.48307 | 0.20836 | 3.1194e-20 | 0.27471 | 3.1194e-20 | 0.48307 | 0.48307 | 0.48307 | 0.48307 | 0.48307 | 0.48307 | 0.48307 | 1.3508 | 1.3508 | 0.90114 | 0.90114 | 0.90114 | 0.90114 | 0.89524 | 1.3508 | 1.3508 | 0.89524 | 0.0010633 | 1.3515 | 0.89418 | 0.86735 | 0.89524 | 0.00058808 | 0.00058298 | 0.0060435 | 0.0060435 | 5.1009e-06 | 0.026825 | 0.0060384 | 0 | 0 | 1.1468e-05 | 0.00057661 | 0.0002556 | 0.00032102 | 0.0058986 | 0.00072795 | 0 | 0 | 0 | 0 | 0 | 0 | 0 | 0 | 0 | 0.89524 | 0.89524 | 0 | 0 | 0 | 0.0060435 | 0.0060435 | 0 | 0 | 0 | 1.3508 | 0.90114 | 1.0631 | 1.3237 | 0.027015 | 1.3237 | 1.3237 | 1.3237 | 1.3508 | 1.2124 | 1.2124 | 1.1458 | 1.1458 | 1.0631
CH4 | kmol/sec | 0 | 0 | 0 | 0 | 0 | 0 | 0 | 0 | 0 | 0 | 0 | 0 | 0 | 0 | 0 | 0 | 0 | 0 | 3.975e-09 | 3.975e-09 | 4.1304e-09 | 4.1304e-09 | 4.1304e-09 | 4.1304e-09 | 4.0557e-09 | 3.9287e-09 | 3.9287e-09 | 4.0557e-09 | 1.6567e-11 | 3.9364e-09 | 4.0392e-09 | 3.918e-09 | 4.0557e-09 | 1.9999e-11 | 1.9812e-11 | 6.2513e-11 | 6.2513e-11 | 1.8681e-13 | 1.2117e-10 | 6.2326e-11 | 0 | 0 | 3.8998e-13 | 1.9609e-11 | 1.4225e-11 | 5.3843e-12 | 7.4686e-11 | 7.6395e-12 | 0 | 0 | 0 | 0 | 0 | 0 | 0 | 0 | 0 | 4.0557e-09 | 4.0557e-09 | 0 | 0 | 0 | 6.2513e-11 | 6.2513e-11 | 0 | 0 | 0 | 3.975e-09 | 4.1304e-09 | 4.1304e-09 | 3.9253e-09 | 7.9501e-11 | 3.9499e-09 | 3.992e-09 | 3.8955e-09 | 4.0715e-09 | 4.0715e-09 | 4.0715e-09 | 4.0715e-09 | 4.0715e-09 | 4.0715e-09
AR | kmol/sec | 0.0057634 | 0 | 0.0057634 | 0 | 0.0011623 | 0 | 0.0011623 | 0.00033241 | 0.0046011 | 0.005431 | 0.0046011 | 0.0057634 | 0.0011623 | 0.0057634 | 0.0057634 | 0.0011623 | 0.0011623 | 0.0011623 | 0.028775 | 0.028775 | 0.028775 | 0.028775 | 0.028775 | 0.028775 | 0.028491 | 0.028775 | 0.028775 | 0.028491 | 5.5515e-05 | 0.0288 | 0.028436 | 0.027583 | 0.028491 | 4.1087e-05 | 4.072e-05 | 0.00026848 | 0.00026848 | 3.6673e-07 | 0.00085307 | 0.00026811 | 0 | 0 | 8.0119e-07 | 4.0285e-05 | 2.2422e-05 | 1.7864e-05 | 0.00028329 | 2.5909e-05 | 0 | 0 | 0 | 0 | 0 | 0 | 0 | 0 | 0 | 0.028491 | 0.028491 | 0 | 0 | 0 | 0.00026848 | 0.00026848 | 0 | 0 | 0 | 0.028775 | 0.028775 | 0.028775 | 0.028199 | 0.00057549 | 0.028199 | 0.028199 | 0.028199 | 0.028775 | 0.028775 | 0.028775 | 0.028775 | 0.028775 | 0.028775
NH3 | kmol/sec | 0 | 0 | 0 | 0 | 0 | 0 | 0 | 0 | 0 | 0 | 0 | 0 | 0 | 0 | 0 | 0 | 0 | 0 | 0.19157 | 0.19157 | 1.0908 | 1.0908 | 1.0908 | 1.0908 | 0.38358 | 0.19157 | 0.19157 | 0.38358 | 0.23231 | 0.37904 | 0.15127 | 0.14673 | 0.38358 | 0.88231 | 0.87462 | 0.020081 | 0.020081 | 0.0076927 | 0.0045381 | 0.012389 | 0 | 0 | 0.017205 | 0.8651 | 0.86278 | 0.002325 | 0.70723 | 0.18747 | 0 | 0 | 0 | 0 | 0 | 0 | 0 | 0 | 0 | 0.38358 | 0.38358 | 0.22835 | 0.22835 | 0.22835 | 0.020081 | 0.020081 | 0.0081553 | 0.0081553 | 0.0081553 | 0.19157 | 1.0908 | 0.76685 | 0.18774 | 0.0038314 | 0.18774 | 0.18774 | 0.18774 | 0.19157 | 0.46828 | 0.46828 | 0.60156 | 0.60156 | 0.76685
H2O | kmol/sec | 0 | 0 | 0 | 1.4342 | 0 | 0 | 0 | 0 | 0 | 0 | 0 | 0 | 0 | 0 | 0 | 0 | 0 | 0 | 0 | 0 | 0 | 0 | 0 | 0 | 0 | 0 | 0 | 0 | 0 | 0 | 0 | 0 | 0 | 0 | 0 | 0 | 0 | 0 | 0 | 0 | 0.80179 | 0.80179 | 0 | 0 | 0 | 0 | 0 | 0 | 0 | 1.4342 | 1.4342 | 0 | 0 | 0 | 1.4342 | 0 | 1.4342 | 0 | 0 | 0 | 0 | 0 | 0 | 0 | 0 | 0 | 0 | 0 | 0 | 0 | 0 | 0 | 0 | 0 | 0 | 0 | 0 | 0 | 0 | 0 | 0
O2 | kmol/sec | 0.12955 | 0.7171 | 0.12955 | 0 | 4.8428e-05 | 0 | 4.8428e-05 | 2.087e-07 | 0.1295 | 0.12955 | 0.1295 | 0.12955 | 4.8428e-05 | 0.12955 | 0.12955 | 4.8428e-05 | 4.8428e-05 | 4.8428e-05 | 0.00074552 | 0.00074552 | 0.00074569 | 0.00074569 | 0.00074569 | 0.00074569 | 0.00072209 | 0.00074553 | 0.00074553 | 0.00072209 | 6.8891e-06 | 0.00074916 | 0.00071521 | 0.00069375 | 0.00072209 | 9.5942e-06 | 9.4979e-06 | 1.7737e-05 | 1.7737e-05 | 9.6376e-08 | 2.1456e-05 | 1.7641e-05 | 0 | 0 | 1.8709e-07 | 9.4072e-06 | 7.6826e-06 | 1.7246e-06 | 2.3601e-05 | 3.6337e-06 | 0.7171 | 0 | 0 | 0 | 0.7171 | 0.7171 | 0 | 0.7171 | 0 | 0.00072209 | 0.00072209 | 0 | 0 | 0 | 1.7737e-05 | 1.7737e-05 | 0 | 0 | 0 | 0.00074552 | 0.00074569 | 0.00074569 | 0.00073059 | 1.491e-05 | 0.00073063 | 0.00073073 | 0.00073061 | 0.00074564 | 0.00074564 | 0.00074564 | 0.00074564 | 0.00074564 | 0.00074564
H2 |  | 0 | 0 | 0 | 0 | 0.74757 | 1 | 0 | 0 | 0 | 0 | 0 | 0 | 0 | 0 | 0 | 0 | 0.74757 | 0.74757 | 0.70111 | 0.70111 | 0.53632 | 0.53632 | 0.53632 | 0.53632 | 0.63988 | 0.70111 | 0.70111 | 0.63988 | 0.010284 | 0.67698 | 0.68361 | 0.68361 | 0.63988 | 0.0012952 | 0.0012955 | 0.35528 | 0.35528 | 0.0012588 | 0.68361 | 0.43733 | 0 | 0 | 0.0012952 | 0.0012952 | 0.0005071 | 0.2044 | 0.019197 | 0.0090831 | 0 | 0 | 0 | 1 | 0 | 0 | 0 | 0.66667 | 0 | 0.63988 | 0.63988 | 0 | 0 | 0 | 0.35528 | 0.35528 | 0 | 0 | 0 | 0.70111 | 0.53632 | 0.60298 | 0.70111 | 0.70111 | 0.70111 | 0.70111 | 0.70111 | 0.70111 | 0.65674 | 0.65674 | 0.63356 | 0.63356 | 0.60298
N2 |  | 0.78118 | 0 | 0.78118 | 0 | 0.2518 | 0 | 0.9975 | 0.99841 | 2.3261e-19 | 0.67053 | 2.3261e-19 | 0.78118 | 0.9975 | 0.78118 | 0.78118 | 0.9975 | 0.2518 | 0.2518 | 0.25685 | 0.25685 | 0.2067 | 0.2067 | 0.2067 | 0.2067 | 0.24647 | 0.25685 | 0.25685 | 0.24647 | 0.0045082 | 0.24803 | 0.26327 | 0.26327 | 0.24647 | 0.00066518 | 0.00066521 | 0.14753 | 0.14753 | 0.00066177 | 0.26327 | 0.18157 | 0 | 0 | 0.00066518 | 0.00066518 | 0.000296 | 0.095811 | 0.0081091 | 0.0038323 | 0 | 0 | 0 | 0 | 0 | 0 | 0 | 0 | 0 | 0.24647 | 0.24647 | 0 | 0 | 0 | 0.14753 | 0.14753 | 0 | 0 | 0 | 0.25685 | 0.2067 | 0.22699 | 0.25685 | 0.25685 | 0.25685 | 0.25685 | 0.25685 | 0.25685 | 0.24335 | 0.24335 | 0.23629 | 0.23629 | 0.22699
CH4 |  | 0 | 0 | 0 | 0 | 0 | 0 | 0 | 0 | 0 | 0 | 0 | 0 | 0 | 0 | 0 | 0 | 0 | 0 | 7.5587e-10 | 7.5587e-10 | 9.4742e-10 | 9.4742e-10 | 9.4742e-10 | 9.4742e-10 | 1.1166e-09 | 7.4706e-10 | 7.4706e-10 | 1.1166e-09 | 7.0242e-11 | 7.2242e-10 | 1.1893e-09 | 1.1893e-09 | 1.1166e-09 | 2.2621e-11 | 2.2607e-11 | 1.526e-09 | 1.526e-09 | 2.4237e-11 | 1.1893e-09 | 1.8741e-09 | 0 | 0 | 2.2621e-11 | 2.2621e-11 | 1.6473e-11 | 1.607e-09 | 1.0267e-10 | 4.0218e-11 | 0 | 0 | 0 | 0 | 0 | 0 | 0 | 0 | 0 | 1.1166e-09 | 1.1166e-09 | 0 | 0 | 0 | 1.526e-09 | 1.526e-09 | 0 | 0 | 0 | 7.5587e-10 | 9.4742e-10 | 8.8189e-10 | 7.6164e-10 | 7.5587e-10 | 7.6643e-10 | 7.746e-10 | 7.5587e-10 | 7.7422e-10 | 8.1722e-10 | 8.1722e-10 | 8.3968e-10 | 8.3968e-10 | 8.6932e-10
AR |  | 0.00932 | 0 | 0.00932 | 0 | 0.00060583 | 0 | 0.0024 | 0.0015928 | 0.03431 | 0.013256 | 0.03431 | 0.00932 | 0.0024 | 0.00932 | 0.00932 | 0.0024 | 0.00060583 | 0.00060583 | 0.0054716 | 0.0054716 | 0.0066002 | 0.0066002 | 0.0066002 | 0.0066002 | 0.007844 | 0.0054716 | 0.0054716 | 0.007844 | 0.00023538 | 0.0052856 | 0.0083723 | 0.0083723 | 0.007844 | 4.6473e-05 | 4.6463e-05 | 0.0065539 | 0.0065539 | 4.7578e-05 | 0.0083723 | 0.0080618 | 0 | 0 | 4.6473e-05 | 4.6473e-05 | 2.5966e-05 | 0.0053317 | 0.00038945 | 0.0001364 | 0 | 0 | 0 | 0 | 0 | 0 | 0 | 0 | 0 | 0.007844 | 0.007844 | 0 | 0 | 0 | 0.0065539 | 0.0065539 | 0 | 0 | 0 | 0.0054716 | 0.0066002 | 0.0061437 | 0.0054716 | 0.0054716 | 0.0054716 | 0.0054716 | 0.0054716 | 0.0054716 | 0.0057755 | 0.0057755 | 0.0059342 | 0.0059342 | 0.0061437
NH3 |  | 0 | 0 | 0 | 0 | 0 | 0 | 0 | 0 | 0 | 0 | 0 | 0 | 0 | 0 | 0 | 0 | 0 | 0 | 0.036428 | 0.036428 | 0.25021 | 0.25021 | 0.25021 | 0.25021 | 0.1056 | 0.036428 | 0.036428 | 0.1056 | 0.98494 | 0.069563 | 0.044539 | 0.044539 | 0.1056 | 0.99798 | 0.99798 | 0.49021 | 0.49021 | 0.99802 | 0.044539 | 0.37251 | 0 | 0 | 0.99798 | 0.99798 | 0.99916 | 0.69394 | 0.97227 | 0.98693 | 0 | 0 | 0 | 0 | 0 | 0 | 0 | 0 | 0 | 0.1056 | 0.1056 | 1 | 1 | 1 | 0.49021 | 0.49021 | 1 | 1 | 1 | 0.036428 | 0.25021 | 0.16373 | 0.036428 | 0.036428 | 0.036427 | 0.036427 | 0.036428 | 0.036427 | 0.093991 | 0.093991 | 0.12406 | 0.12406 | 0.16373
H2O |  | 0 | 0 | 0 | 1 | 0 | 0 | 0 | 0 | 0 | 0 | 0 | 0 | 0 | 0 | 0 | 0 | 0 | 0 | 0 | 0 | 0 | 0 | 0 | 0 | 0 | 0 | 0 | 0 | 0 | 0 | 0 | 0 | 0 | 0 | 0 | 0 | 0 | 0 | 0 | 0 | 1 | 1 | 0 | 0 | 0 | 0 | 0 | 0 | 0 | 1 | 1 | 0 | 0 | 0 | 1 | 0 | 1 | 0 | 0 | 0 | 0 | 0 | 0 | 0 | 0 | 0 | 0 | 0 | 0 | 0 | 0 | 0 | 0 | 0 | 0 | 0 | 0 | 0 | 0 | 0 | 0
O2 |  | 0.2095 | 1 | 0.2095 | 0 | 2.5243e-05 | 0 | 9.9999e-05 | 1e-06 | 0.96569 | 0.31622 | 0.96569 | 0.2095 | 9.9999e-05 | 0.2095 | 0.2095 | 9.9999e-05 | 2.5243e-05 | 2.5243e-05 | 0.00014176 | 0.00014176 | 0.00017105 | 0.00017105 | 0.00017105 | 0.00017105 | 0.0001988 | 0.00014177 | 0.00014177 | 0.0001988 | 2.9209e-05 | 0.00013749 | 0.00021058 | 0.00021058 | 0.0001988 | 1.0852e-05 | 1.0838e-05 | 0.00043298 | 0.00043298 | 1.2503e-05 | 0.00021058 | 0.00053044 | 0 | 0 | 1.0852e-05 | 1.0852e-05 | 8.897e-06 | 0.00051473 | 3.2446e-05 | 1.913e-05 | 1 | 0 | 0 | 0 | 1 | 1 | 0 | 0.33333 | 0 | 0.0001988 | 0.0001988 | 0 | 0 | 0 | 0.00043298 | 0.00043298 | 0 | 0 | 0 | 0.00014176 | 0.00017105 | 0.00015921 | 0.00014176 | 0.00014176 | 0.00014177 | 0.00014179 | 0.00014176 | 0.00014179 | 0.00014966 | 0.00014966 | 0.00015378 | 0.00015378 | 0.0001592
Mass Flows | kg/sec | 17.9082 | 22.9463 | 17.9082 | 25.8375 | 16.4717 | 2.8912 | 13.5805 | 5.8502 | 4.3278 | 12.058 | 4.3278 | 17.9082 | 13.5805 | 17.9082 | 17.9082 | 13.5805 | 16.4717 | 16.4717 | 49.708 | 49.708 | 49.708 | 49.708 | 49.708 | 49.708 | 37.458 | 49.708 | 49.708 | 37.458 | 3.9934 | 52.9257 | 33.4646 | 32.4607 | 37.458 | 15.047 | 14.9158 | 0.55193 | 0.55193 | 0.13119 | 1.0039 | 0.42074 | 14.4444 | 14.4444 | 0.29342 | 14.7535 | 14.7028 | 0.050739 | 12.25 | 3.2177 | 22.9463 | 25.8375 | 25.8375 | 2.8912 | 22.9463 | 22.9463 | 25.8375 | 25.8375 | 25.8375 | 37.458 | 37.458 | 3.8889 | 3.8889 | 3.8889 | 0.55193 | 0.55193 | 0.13889 | 0.13889 | 0.13889 | 49.708 | 49.708 | 49.708 | 48.7138 | 0.99416 | 48.7138 | 48.7138 | 48.7138 | 49.708 | 49.708 | 49.708 | 49.708 | 49.708 | 49.708

## Overall33
Example streams 5-18 |  | In | Out | In | Out | Out | Out | In | Out | Out | Out | Out | Out | Out | In | In | Out | In | Out | In | Out | In | Out | In | Out | Balances
Section In
Section Out
Stream Name | Units | AIR | ELECTO2 | FEEDW | O2PROD | S-5 | S-6 | S-7 | S-8 | S-12 | S-14 | S-15 | ELECTROL.ELECTO2 | ELECTROL.HYDROGEN | ELECTROL.WATER | REFRIG1.S-3H | REFRIG1.S-3M | REFRIG1.S-10 | REFRIG1.S-11 | REFRIG2.S-4B | REFRIG2.S-4C | REFRIG2.S-16 | REFRIG2.S-17 | SYNTH.S-2V | SYNTH.S-3
From |  |  | ELECTROL |  | HX1 | PURGE-S | 08-E007F |  | E001A | SPLIT6-1 | D002 | D002 | ELECTROL.FEEDPROD | ELECTROL.SEPARATR |  |  | REFRIG1.E005 |  | REFRIG1.E005 |  | REFRIG2.08-E007 |  | REFRIG2.08-E007 |  | SYNTH.R002
To |  | FEEDCOMP |  | ELECTROL |  |  |  | E001A | [6 empty] | ELECTROL.FEEDPUMP | REFRIG1.E005 |  | REFRIG1.E005-V |  | REFRIG2.08-E007 |  | REFRIG2.08-E007V |  | SYNTH.R001-S1
Stream Class |  | CONVEN | CONVEN | CONVEN | CONVEN | CONVEN | CONVEN | CONVEN | CONVEN | CONVEN | CONVEN | CONVEN | CONVEN | CONVEN | CONVEN | CONVEN | CONVEN | CONVEN | CONVEN | CONVEN | CONVEN | CONVEN | CONVEN | CONVEN | CONVEN
Phase |  | Vapor Phase | Vapor Phase | Liquid Phase | Vapor Phase | Vapor Phase | Vapor Phase | Liquid Phase | Vapor Phase | Liquid Phase | Liquid Phase | Vapor Phase | Vapor Phase | Vapor Phase | Liquid Phase |  |  | Liquid Phase | Vapor Phase | Vapor Phase |  | Liquid Phase | Vapor Phase | Vapor Phase | Vapor Phase
Temperature | K | 298.15 | 298.15 | 293.15 | 293.15 | 283.721 | 298.545 | 378.15 | 623.316 | 308.198 | 307.861 | 307.861 | 298.15 | 826.3 | 293.15 | 302.989 | 283.721 | 293.15 | 270.437 | 308.282 | 298.545 | 293.15 | 270.437 | 453.15 | 759.457
Pressure | bar | 1 | 1.5 | 1 | 1.5 | 275 | 30 | 48.5 | 45 | 30 | 20 | 20 | 1.5 | 26.5166 | 1 | 275 | 275 | 8.6 | 3.9 | 30 | 30 | 8.6 | 3.9 | 292 | 284
Molar Vapor Fraction |  | 1 | 1 | 0 | 1 | 1 | 1 | 0 | 1 | 0 | 0 | 1 | 1 | 1 | 0 | 0.9692 | 0.93507 | 0 | 1 | 1 | 0.81184 | 0 | 1 | 1 | 1
Molar Enthalpy | J/kmol | -6515.17 | -12563.2 | -289296000 | -158205 | -2532330 | -17504500 | -279897000 | -232396000 | -65728800 | -65858500 | -32301600 | -12563.2 | 15523500 | -289296000 | -5430950 | -6679030 | -67212400 | -47359600 | -22784800 | -26737100 | -67212400 | -47359600 | 3244060 | 3913210
Molar Entropy | J/kmol-K | 4776.45 | -3298.28 | -172391 | -2548.63 | -47402.5 | -57142.5 | -145273 | -52431.7 | -184127 | -184367 | -87358.1 | -3298.28 | 2676.69 | -172391 | -52435.8 | -56687.4 | -188693 | -114942 | -68548.3 | -81558.5 | -188693 | -114942 | -32593 | -33119.1
Molar Density | kmol/cum | 0.04034 | 0.060551 | 42.0944 | 0.061589 | 9.8829 | 1.2446 | 53.121 | 0.95032 | 25.0407 | 25.0159 | 0.84605 | 0.060551 | 0.38328 | 42.0944 | 9.5673 | 10.3131 | 26.0417 | 0.18145 | 1.2335 | 1.5161 | 26.0417 | 0.18145 | 6.7503 | 4.1217
Enthalpy Flow | Watt | -0.0040289 | -0.0090091 | -414.908 | -0.021216 | -0.25802 | -0.58215 | -224.418 | -186.333 | -1.1332 | -56.869 | -0.10823 | -0.0090091 | 22.2638 | -414.908 | -19.7266 | -24.2599 | -15.3478 | -10.8145 | -0.93338 | -1.0953 | -0.54814 | -0.38623 | 17.0602 | 17.0602 | -831.179
Entropy Flow | kW/K | 2.9537 | -2.3652 | -247.2432 | -0.34178 | -4.8299 | -1.9004 | -116.4783 | -42.0392 | -3.1743 | -159.2015 | -0.29269 | -2.3652 | 3.8389 | -247.2432 | -190.4599 | -205.9028 | -43.0877 | -26.2468 | -2.8081 | -3.341 | -1.5388 | -0.93738 | -171.403 | -144.3877 | 423.8216
Exergy Flow | MW | -0.89014 | 0.70055 | -340.735 | 0.081319 | 1.191 | -0.012032 | -189.4745 | -173.7213 | -0.18086 | -9.1086 | -0.020419 | 0.70055 | 21.1121 | -340.735 | 37.4114 | 37.5109 | -2.4215 | -2.9405 | -0.090955 | -0.092969 | -0.086482 | -0.10502 | 68.4811 | 60.3765 | 704.0326
Average MW |  | 28.9596 | 31.9988 | 18.0153 | 32.2715 | 9.853 | 12.6511 | 18.0153 | 18.0153 | 17.0196 | 17.0269 | 15.1438 | 31.9988 | 2.0159 | 18.0153 | 10.3126 | 10.3126 | 17.0306 | 17.0306 | 13.4732 | 13.4732 | 17.0306 | 17.0306 | 9.4522 | 11.4018
Mole Flows | kmol/sec | 0.61839 | 0.7171 | 1.4342 | 0.13411 | 0.10189 | 0.033257 | 0.80179 | 0.80179 | 0.01724 | 0.8635 | 0.0033505 | 0.7171 | 1.4342 | 1.4342 | 3.6322 | 3.6322 | 0.22835 | 0.22835 | 0.040965 | 0.040965 | 0.0081553 | 0.0081553 | 5.2589 | 4.3597
H2 | kmol/sec | 0 | 0 | 0 | 0 | 0.069654 | 0.014544 | 0 | 0 | 2.2328e-05 | 0.00043789 | 0.00068483 | 0 | 1.4342 | 0 | 2.3242 | 2.3242 | 0 | 0 | 0.014554 | 0.014554 | 0 | 0 | 3.687 | 2.3382
N2 | kmol/sec | 0.48307 | 0 | 0 | 3.1194e-20 | 0.026825 | 0.0060384 | 0 | 0 | 1.1468e-05 | 0.0002556 | 0.00032102 | 0 | 0 | 0 | 0.89524 | 0.89524 | 0 | 0 | 0.0060435 | 0.0060435 | 0 | 0 | 1.3508 | 0.90114
CH4 | kmol/sec | 0 | 0 | 0 | 0 | 1.2117e-10 | 6.2326e-11 | 0 | 0 | 3.8998e-13 | 1.4225e-11 | 5.3843e-12 | 0 | 0 | 0 | 4.0557e-09 | 4.0557e-09 | 0 | 0 | 6.2513e-11 | 6.2513e-11 | 0 | 0 | 3.975e-09 | 4.1304e-09
AR | kmol/sec | 0.0057634 | 0 | 0 | 0.0046011 | 0.00085307 | 0.00026811 | 0 | 0 | 8.0119e-07 | 2.2422e-05 | 1.7864e-05 | 0 | 0 | 0 | 0.028491 | 0.028491 | 0 | 0 | 0.00026848 | 0.00026848 | 0 | 0 | 0.028775 | 0.028775
NH3 | kmol/sec | 0 | 0 | 0 | 0 | 0.0045381 | 0.012389 | 0 | 0 | 0.017205 | 0.86278 | 0.002325 | 0 | 0 | 0 | 0.38358 | 0.38358 | 0.22835 | 0.22835 | 0.020081 | 0.020081 | 0.0081553 | 0.0081553 | 0.19157 | 1.0908
H2O | kmol/sec | 0 | 0 | 1.4342 | 0 | 0 | 0 | 0.80179 | 0.80179 | 0 | 0 | 0 | 0 | 0 | 1.4342 | 0 | 0 | 0 | 0 | 0 | 0 | 0 | 0 | 0 | 0
O2 | kmol/sec | 0.12955 | 0.7171 | 0 | 0.1295 | 2.1456e-05 | 1.7641e-05 | 0 | 0 | 1.8709e-07 | 7.6826e-06 | 1.7246e-06 | 0.7171 | 0 | 0 | 0.00072209 | 0.00072209 | 0 | 0 | 1.7737e-05 | 1.7737e-05 | 0 | 0 | 0.00074552 | 0.00074569
H2 |  | 0 | 0 | 0 | 0 | 0.68361 | 0.43733 | 0 | 0 | 0.0012952 | 0.0005071 | 0.2044 | 0 | 1 | 0 | 0.63988 | 0.63988 | 0 | 0 | 0.35528 | 0.35528 | 0 | 0 | 0.70111 | 0.53632
N2 |  | 0.78118 | 0 | 0 | 2.3261e-19 | 0.26327 | 0.18157 | 0 | 0 | 0.00066518 | 0.000296 | 0.095811 | 0 | 0 | 0 | 0.24647 | 0.24647 | 0 | 0 | 0.14753 | 0.14753 | 0 | 0 | 0.25685 | 0.2067
CH4 |  | 0 | 0 | 0 | 0 | 1.1893e-09 | 1.8741e-09 | 0 | 0 | 2.2621e-11 | 1.6473e-11 | 1.607e-09 | 0 | 0 | 0 | 1.1166e-09 | 1.1166e-09 | 0 | 0 | 1.526e-09 | 1.526e-09 | 0 | 0 | 7.5587e-10 | 9.4742e-10
AR |  | 0.00932 | 0 | 0 | 0.03431 | 0.0083723 | 0.0080618 | 0 | 0 | 4.6473e-05 | 2.5966e-05 | 0.0053317 | 0 | 0 | 0 | 0.007844 | 0.007844 | 0 | 0 | 0.0065539 | 0.0065539 | 0 | 0 | 0.0054716 | 0.0066002
NH3 |  | 0 | 0 | 0 | 0 | 0.044539 | 0.37251 | 0 | 0 | 0.99798 | 0.99916 | 0.69394 | 0 | 0 | 0 | 0.1056 | 0.1056 | 1 | 1 | 0.49021 | 0.49021 | 1 | 1 | 0.036428 | 0.25021
H2O |  | 0 | 0 | 1 | 0 | 0 | 0 | 1 | 1 | 0 | 0 | 0 | 0 | 0 | 1 | 0 | 0 | 0 | 0 | 0 | 0 | 0 | 0 | 0 | 0
O2 |  | 0.2095 | 1 | 0 | 0.96569 | 0.00021058 | 0.00053044 | 0 | 0 | 1.0852e-05 | 8.897e-06 | 0.00051473 | 1 | 0 | 0 | 0.0001988 | 0.0001988 | 0 | 0 | 0.00043298 | 0.00043298 | 0 | 0 | 0.00014176 | 0.00017105
Mass Flows | kg/sec | 17.9082 | 22.9463 | 25.8375 | 4.3278 | 1.0039 | 0.42074 | 14.4444 | 14.4444 | 0.29342 | 14.7028 | 0.050739 | 22.9463 | 2.8912 | 25.8375 | 37.458 | 37.458 | 3.8889 | 3.8889 | 0.55193 | 0.55193 | 0.13889 | 0.13889 | 49.708 | 49.708 | 2.81e-05

## Aspen Data Tables Modified41
Example streams 5-18
Section In
Section Out
Stream Name | Units | AIR | ELECTO2 | FEED | FEEDW | H2N2FEED | HYDROGEN | N2 | N2REFLUX | O2 | O2FEED | O2PROD | S1 | S2 | S3 | S4 | S5 | S-1 | S-2 | S-2B | S-2V | S-3 | S-3A | S-3B | S-3C | S-3E | S-3F | S-3G | S-3H | S-3I | S-3J | S-3K | S-3L | S-3M | S-4 | S-4A | S-4B | S-4C | S-4D | S-5 | S-6 | S-7 | S-8 | S-12 | S-12A | S-14 | S-15 | S-18 | S-19 | ELECTROL.ELECTO2 | ELECTROL.FEEDHETF | ELECTROL.HIPWATER | ELECTROL.HYDROGEN | ELECTROL.O2LOWP | ELECTROL.OXYGEN | ELECTROL.REACTINA | ELECTROL.REACTOUT | ELECTROL.WATER | REFRIG1.S-3H | REFRIG1.S-3M | REFRIG1.S-10 | REFRIG1.S-10A | REFRIG1.S-11 | REFRIG2.S-4B | REFRIG2.S-4C | REFRIG2.S-16 | REFRIG2.S-16A | REFRIG2.S-17 | SYNTH.S-2V | SYNTH.S-3 | SYNTH.S-20 | SYNTH.S-R3 | SYNTH.S-R5 | SYNTH.S-R6 | SYNTH.S-R7 | SYNTH.S-R9 | SYNTH.S-RAI | SYNTH.S-RAO | SYNTH.S-RBI | SYNTH.S-RBO | SYNTH.S-RCI | SYNTH.S-RCO
From |  |  | ELECTROL | COOLER |  | H-BFEDMX | ELECTROL | LP | HP | LP | HP | HX1 | HX1 | HX2 | FEEDCOMP | HX2 | PRODCOMP | HEATER | COMPR-A | COMPR-B | E002 | SYNTH | E001A | E002 | E003 | F002 | F001 | E004 | E004 | PURGEVL | MIX6-1 | PURGEVL | PURGE-S | REFRIG1 | D001M | D001 | D001 | REFRIG2 | 08-E007F | PURGE-S | 08-E007F |  | E001A | SPLIT6-1 | SPLIT6-1 | D002 | D002 | F002 | F001 | ELECTROL.FEEDPROD | ELECTROL.FEEDPROD | ELECTROL.FEEDPUMP | ELECTROL.SEPARATR | ELECTROL.O2TURBIN | ELECTROL.SEPARATR | ELECTROL.FEDHEAT | ELECTROL.REACTOR |  |  | REFRIG1.E005 |  | REFRIG1.E005-V | REFRIG1.E005 |  | REFRIG2.08-E007 |  | REFRIG2.08-E007V | REFRIG2.08-E007 |  | SYNTH.R002 | SYNTH.R001-HC | SYNTH.R001-HC | SYNTH.R001-S1 | SYNTH.R001-HB | SYNTH.R001-HA | SYNTH.R001-S1 | SYNTH.RA2501M1 | SYNTH.R001-A | SYNTH.R001-HA | SYNTH.R001-B | SYNTH.R001-HB | SYNTH.R001-C
To |  | FEEDCOMP |  | HP | ELECTROL | HEATER | H-BFEDMX | HX2 | LP | HX1 | LP |  | HX2 | PRODCOMP | HX1 | COOLER | H-BFEDMX | COMPR-A | MIX6-1 | E002 | SYNTH | E001A | E002 | E003 | F002 | E004 | E004 | COMPR-B | REFRIG1 | MIX6-1 | F001 | PURGE-S | MIX6-1 | PURGEVL | SPLIT6-1 | D001M | REFRIG2 | 08-E007F | D001M |  |  | E001A |  |  | D002 |  |  | D001 | D001 |  | ELECTROL.FEDHEAT | ELECTROL.FEEDPROD |  | ELECTROL.FEEDPROD | ELECTROL.O2TURBIN | ELECTROL.REACTOR | ELECTROL.SEPARATR | ELECTROL.FEEDPUMP | REFRIG1.E005 |  | REFRIG1.E005-V | REFRIG1.E005 |  | REFRIG2.08-E007 |  | REFRIG2.08-E007V | REFRIG2.08-E007 |  | SYNTH.R001-S1 |  | SYNTH.R002 | SYNTH.R001-HB | SYNTH.RA2501M1 | SYNTH.R001-HA | SYNTH.RA2501M1 | SYNTH.R001-HC | SYNTH.R001-A | SYNTH.R001-HA | SYNTH.R001-B | SYNTH.R001-HB | SYNTH.R001-C | SYNTH.R001-HC
Stream Class |  | CONVEN | CONVEN | CONVEN | CONVEN | CONVEN | CONVEN | CONVEN | CONVEN | CONVEN | CONVEN | CONVEN | CONVEN | CONVEN | CONVEN | CONVEN | CONVEN | CONVEN | CONVEN | CONVEN | CONVEN | CONVEN | CONVEN | CONVEN | CONVEN | CONVEN | CONVEN | CONVEN | CONVEN | CONVEN | CONVEN | CONVEN | CONVEN | CONVEN | CONVEN | CONVEN | CONVEN | CONVEN | CONVEN | CONVEN | CONVEN | CONVEN | CONVEN | CONVEN | CONVEN | CONVEN | CONVEN | CONVEN | CONVEN | CONVEN | CONVEN | CONVEN | CONVEN | CONVEN | CONVEN | CONVEN | CONVEN | CONVEN | CONVEN | CONVEN | CONVEN | CONVEN | CONVEN | CONVEN | CONVEN | CONVEN | CONVEN | CONVEN | CONVEN | CONVEN | CONVEN | CONVEN | CONVEN | CONVEN | CONVEN | CONVEN | CONVEN | CONVEN | CONVEN | CONVEN | CONVEN | CONVEN
Phase |  | Vapor Phase | Vapor Phase |  | Liquid Phase | Vapor Phase | Vapor Phase | Vapor Phase | Liquid Phase | Liquid Phase | Liquid Phase | Vapor Phase | Vapor Phase | Vapor Phase | Vapor Phase | Vapor Phase | Vapor Phase | Vapor Phase | Vapor Phase | Vapor Phase | Vapor Phase | Vapor Phase | Vapor Phase | Vapor Phase |  | Vapor Phase | Vapor Phase | Vapor Phase |  | Liquid Phase |  | Vapor Phase | Vapor Phase |  | Liquid Phase | Liquid Phase | Vapor Phase |  | Liquid Phase | Vapor Phase | Vapor Phase | Liquid Phase | Vapor Phase | Liquid Phase | Liquid Phase | Liquid Phase | Vapor Phase | Liquid Phase | Liquid Phase | Vapor Phase | Liquid Phase | Liquid Phase | Vapor Phase | Vapor Phase | Vapor Phase | Vapor Phase | Vapor Phase | Liquid Phase |  |  | Liquid Phase |  | Vapor Phase | Vapor Phase |  | Liquid Phase |  | Vapor Phase | Vapor Phase | Vapor Phase | Vapor Phase | Vapor Phase | Vapor Phase | Vapor Phase | Vapor Phase | Vapor Phase | Vapor Phase | Vapor Phase | Vapor Phase | Vapor Phase | Vapor Phase | Vapor Phase
Temperature | K | 298.15 | 298.15 | 100.81 | 293.15 | 764.108 | 826.3 | 81.0416 | 96.3667 | 95.6396 | 100.059 | 293.15 | 207.033 | 198.511 | 298.15 | 118.15 | 586.797 | 553.15 | 278.15 | 303.665 | 453.15 | 759.457 | 513.15 | 355.226 | 314.418 | 314.418 | 277.488 | 295.997 | 302.989 | 283.721 | 277.493 | 283.721 | 283.721 | 283.721 | 308.198 | 308.282 | 308.282 | 298.545 | 298.545 | 283.721 | 298.545 | 378.15 | 623.316 | 308.198 | 308.198 | 307.861 | 307.861 | 314.418 | 277.488 | 298.15 | 325.453 | 293.465 | 826.3 | 482.392 | 826.3 | 826 | 826.3 | 293.15 | 302.989 | 283.721 | 293.15 | 270.437 | 270.437 | 308.282 | 298.545 | 293.15 | 270.437 | 270.437 | 453.15 | 759.457 | 645.273 | 597.684 | 453.15 | 713.75 | 802.697 | 453.15 | 795.756 | 889.469 | 802.214 | 847.967 | 733.339 | 790.729
Pressure | bar | 1 | 1.5 | 6.5 | 1 | 26.5166 | 26.5166 | 1.5 | 6 | 1.722 | 6.171 | 1.5 | 6.5 | 1.5 | 3.5 | 6.5 | 26.5166 | 26.5166 | 275 | 292 | 292 | 284 | 281 | 278 | 275 | 275 | 274.5 | 274.5 | 275 | 275 | 275 | 275 | 275 | 275 | 30 | 30 | 30 | 30 | 30 | 275 | 30 | 48.5 | 45 | 30 | 30 | 20 | 20 | 275 | 274.5 | 1.5 | 26.5166 | 26.5166 | 26.5166 | 1.5 | 26.5166 | 26.51 | 26.5166 | 1 | 275 | 275 | 8.6 | 3.9 | 3.9 | 30 | 30 | 8.6 | 3.9 | 3.9 | 292 | 284 | 285 | 292 | 292 | 292 | 292 | 292 | 292 | 290 | 290 | 288 | 288 | 285
Molar Vapor Fraction |  | 1 | 1 | 0.69473 | 0 | 1 | 1 | 1 | 0 | 0 | 0 | 1 | 1 | 1 | 1 | 1 | 1 | 1 | 1 | 1 | 1 | 1 | 1 | 1 | 0.83315 | 1 | 1 | 1 | 0.9692 | 0 | 0.96511 | 1 | 1 | 0.93507 | 0 | 0 | 1 | 0.81184 | 0 | 1 | 1 | 0 | 1 | 0 | 0 | 0 | 1 | 0 | 0 | 1 | 0 | 0 | 1 | 1 | 1 | 1 | 1 | 0 | 0.9692 | 0.93507 | 0 | 0.086688 | 1 | 1 | 0.81184 | 0 | 0.086688 | 1 | 1 | 1 | 1 | 1 | 1 | 1 | 1 | 1 | 1 | 1 | 1 | 1 | 1 | 1
Molar Enthalpy | J/kmol | -6515.17 | -12563.2 | -7637130 | -289296000 | 13758200 | 15523500 | -6406210 | -10996000 | -12699100 | -11282500 | -158205 | -2742360 | -2921480 | -22726.6 | -5471380 | 8530170 | 7496240 | -481502 | -1460580 | 3244060 | 3913210 | -4822610 | -10497700 | -14308200 | -4564890 | -2318550 | -1720370 | -5430950 | -66392800 | -4574480 | -2532330 | -2532330 | -6679030 | -65728800 | -65721400 | -22784800 | -26737100 | -66572200 | -2532330 | -17504500 | -279897000 | -232396000 | -65728800 | -65728800 | -65858500 | -32301600 | -62961300 | -67031200 | -12563.2 | -286448000 | -289220000 | 15523500 | 5530610 | 16761600 | -223308000 | 15938300 | -289296000 | -5430950 | -6679030 | -67212400 | -67212400 | -47359600 | -22784800 | -26737100 | -67212400 | -67212400 | -47359600 | 3244060 | 3913210 | 3642540 | 7690670 | 3244060 | 11251300 | 13996800 | 3244060 | 13781700 | 14547200 | 11707200 | 12029000 | 8244510 | 8535480
Molar Entropy | J/kmol-K | 4776.45 | -3298.28 | -59978.3 | -172391 | 5208.45 | 2676.69 | -41697.2 | -99603 | -107247 | -94528.2 | -2548.63 | -21718.7 | -15035.5 | -5693.76 | -39004.2 | -7153.69 | -4378.01 | -45008.8 | -45207.3 | -32593 | -33119.1 | -46918.1 | -60059.7 | -71360.4 | -49631 | -47551.9 | -45465 | -52435.8 | -190393 | -52622 | -47402.5 | -47402.5 | -56687.4 | -184127 | -184103 | -68548.3 | -81558.5 | -186905 | -47402.5 | -57142.5 | -145273 | -52431.7 | -184127 | -184127 | -184367 | -87358.1 | -179865 | -192488 | -3298.28 | -163375 | -172339 | 2676.69 | 11149.2 | 4693.3 | -35818.9 | 8643.19 | -172391 | -52435.8 | -56687.4 | -188693 | -188351 | -114942 | -68548.3 | -81558.5 | -188693 | -188351 | -114942 | -32593 | -33119.1 | -31464.1 | -24073.9 | -32593 | -18629.8 | -15005 | -32593 | -15274.1 | -15607.1 | -18967.2 | -19313.5 | -24107.5 | -24628
Molar Density | kmol/cum | 0.04034 | 0.060551 | 1.282 | 42.0944 | 0.41389 | 0.38328 | 0.23497 | 24.834 | 34.6538 | 26.9857 | 0.061589 | 0.38222 | 0.091158 | 0.14119 | 0.72515 | 0.53631 | 0.57012 | 9.9441 | 9.7169 | 6.7503 | 4.1217 | 5.9477 | 8.6245 | 10.2301 | 9.1281 | 10.0484 | 9.4577 | 9.5673 | 27.6297 | 10.2929 | 9.8829 | 9.8829 | 10.3131 | 25.0407 | 25.0343 | 1.2335 | 1.5161 | 25.7565 | 9.8829 | 1.2446 | 53.121 | 0.95032 | 25.0407 | 25.0407 | 25.0159 | 0.84605 | 25.7597 | 27.964 | 0.060551 | 41.1291 | 42.1008 | 0.38328 | 0.037381 | 0.38285 | 0.392 | 0.38312 | 42.0944 | 9.5673 | 10.3131 | 26.0417 | 1.9571 | 0.18145 | 1.2335 | 1.5161 | 26.0417 | 1.9571 | 0.18145 | 6.7503 | 4.1217 | 4.8054 | 5.2553 | 6.7503 | 4.4708 | 4.0139 | 6.7503 | 4.0461 | 3.6241 | 3.9879 | 3.7632 | 4.3053 | 3.977
Enthalpy Flow | Watt | -0.0040289 | -0.0090091 | -4.7227 | -414.908 | 26.3948 | 22.2638 | -3.1024 | -2.2948 | -1.703 | -4.6223 | -0.021216 | -1.6958 | -1.4148 | -0.014054 | -3.3834 | 4.131 | 14.3814 | -0.92375 | -7.681 | 17.0602 | 17.0602 | -21.0249 | -45.7661 | -62.3789 | -16.5808 | -12.193 | -9.0472 | -19.7266 | -15.6591 | -24.9256 | -8.6008 | -8.3428 | -24.2599 | -58.1104 | -57.5973 | -0.93338 | -1.0953 | -0.51314 | -0.25802 | -0.58215 | -224.418 | -186.333 | -1.1332 | -56.9772 | -56.869 | -0.10823 | -45.798 | -12.7326 | -0.0090091 | -410.824 | -414.799 | 22.2638 | 3.966 | 12.0198 | -320.269 | 34.288 | -414.908 | -19.7266 | -24.2599 | -15.3478 | -15.3478 | -10.8145 | -0.93338 | -1.0953 | -0.54814 | -0.54814 | -0.38623 | 17.0602 | 17.0602 | 17.0602 | 39.6355 | 0.3412 | 57.9862 | 72.1353 | 16.719 | 72.4765 | 72.4765 | 58.3275 | 58.3275 | 39.9768 | 39.9768
Entropy Flow | kW/K | 2.9537 | -2.3652 | -37.0897 | -247.2432 | 9.9923 | 3.8389 | -20.1932 | -20.7865 | -14.3824 | -38.7274 | -0.34178 | -13.4305 | -7.2814 | -3.5209 | -24.1197 | -3.4644 | -8.3991 | -86.3485 | -237.7402 | -171.403 | -144.3877 | -204.5465 | -261.8393 | -311.1064 | -180.2722 | -250.0702 | -239.0954 | -190.4599 | -44.9053 | -286.7289 | -160.9979 | -156.168 | -205.9028 | -162.7854 | -161.3451 | -2.8081 | -3.341 | -1.4407 | -4.8299 | -1.9004 | -116.4783 | -42.0392 | -3.1743 | -159.611 | -159.2015 | -0.29269 | -130.8338 | -36.5631 | -2.3652 | -234.3124 | -247.1686 | 3.8389 | 7.9951 | 3.3656 | -51.3715 | 18.5941 | -247.2432 | -190.4599 | -205.9028 | -43.0877 | -43.0096 | -26.2468 | -2.8081 | -3.341 | -1.5388 | -1.5361 | -0.93738 | -171.403 | -144.3877 | -147.3656 | -124.0699 | -3.4281 | -96.0126 | -77.3314 | -167.9749 | -80.3248 | -77.7574 | -94.498 | -93.6492 | -116.8949 | -115.3479
Exergy Flow | MW | -0.89014 | 0.70055 | 6.4042 | -340.735 | 23.3971 | 21.1121 | 2.9556 | 3.9412 | 2.6117 | 6.9959 | 0.081319 | 2.3333 | 0.76961 | 1.0422 | 3.8525 | 5.1703 | 16.9011 | 24.9808 | 63.641 | 68.4811 | 60.3765 | 40.339 | 32.7857 | 30.953 | 37.5009 | 62.8281 | 62.6814 | 37.4114 | -2.1875 | 61.0931 | 39.6986 | 38.5076 | 37.5109 | -9.2748 | -9.1938 | -0.090955 | -0.092969 | -0.080939 | 1.191 | -0.012032 | -189.4745 | -173.7213 | -0.18086 | -9.0939 | -9.1086 | -0.020419 | -6.5479 | -1.7637 | 0.70055 | -340.5303 | -340.6484 | 21.1121 | 1.5675 | 11.0101 | -304.8576 | 28.7098 | -340.735 | 37.4114 | 37.5109 | -2.4215 | -2.4449 | -2.9405 | -0.090955 | -0.092969 | -0.086482 | -0.087319 | -0.10502 | 68.4811 | 60.3765 | 61.2699 | 76.8565 | 1.3696 | 86.79 | 95.3347 | 67.1115 | 96.5739 | 95.8037 | 86.6769 | 86.4223 | 75.0453 | 74.5812
Average MW |  | 28.9596 | 31.9988 | 28.9596 | 18.0153 | 8.5858 | 2.0159 | 28.0425 | 28.0325 | 32.2715 | 29.4319 | 32.2715 | 28.9596 | 28.0425 | 28.9596 | 28.9596 | 28.0425 | 8.5858 | 8.5858 | 9.4522 | 9.4522 | 11.4018 | 11.4018 | 11.4018 | 11.4018 | 10.3126 | 9.4522 | 9.4522 | 10.3126 | 16.9315 | 9.7132 | 9.853 | 9.853 | 10.3126 | 17.0196 | 17.0196 | 13.4732 | 13.4732 | 17.0202 | 9.853 | 12.6511 | 18.0153 | 18.0153 | 17.0196 | 17.0196 | 17.0269 | 15.1438 | 16.8408 | 16.9397 | 31.9988 | 18.0153 | 18.0153 | 2.0159 | 31.9988 | 31.9988 | 18.0153 | 12.0102 | 18.0153 | 10.3126 | 10.3126 | 17.0306 | 17.0306 | 17.0306 | 13.4732 | 13.4732 | 17.0306 | 17.0306 | 17.0306 | 9.4522 | 11.4018 | 10.6132 | 9.4522 | 9.4522 | 9.4522 | 9.4522 | 9.4522 | 9.4522 | 9.9771 | 9.9771 | 10.2514 | 10.2514 | 10.6132
Mole Flows | kmol/sec | 0.61839 | 0.7171 | 0.61839 | 1.4342 | 1.9185 | 1.4342 | 0.48428 | 0.20869 | 0.13411 | 0.40969 | 0.13411 | 0.61839 | 0.48428 | 0.61839 | 0.61839 | 0.48428 | 1.9185 | 1.9185 | 5.2589 | 5.2589 | 4.3597 | 4.3597 | 4.3597 | 4.3597 | 3.6322 | 5.2589 | 5.2589 | 3.6322 | 0.23586 | 5.4488 | 3.3964 | 3.2945 | 3.6322 | 0.88409 | 0.87638 | 0.040965 | 0.040965 | 0.0077079 | 0.10189 | 0.033257 | 0.80179 | 0.80179 | 0.01724 | 0.86685 | 0.8635 | 0.0033505 | 0.7274 | 0.18995 | 0.7171 | 1.4342 | 1.4342 | 1.4342 | 0.7171 | 0.7171 | 1.4342 | 2.1513 | 1.4342 | 3.6322 | 3.6322 | 0.22835 | 0.22835 | 0.22835 | 0.040965 | 0.040965 | 0.0081553 | 0.0081553 | 0.0081553 | 5.2589 | 4.3597 | 4.6836 | 5.1537 | 0.10518 | 5.1537 | 5.1537 | 5.1537 | 5.2589 | 4.9822 | 4.9822 | 4.8489 | 4.8489 | 4.6836
H2 | kmol/sec | 0 | 0 | 0 | 0 | 1.4342 | 1.4342 | 0 | 0 | 0 | 0 | 0 | 0 | 0 | 0 | 0 | 0 | 1.4342 | 1.4342 | 3.687 | 3.687 | 2.3382 | 2.3382 | 2.3382 | 2.3382 | 2.3242 | 3.687 | 3.687 | 2.3242 | 0.0024255 | 3.6888 | 2.3218 | 2.2521 | 2.3242 | 0.0011451 | 0.0011353 | 0.014554 | 0.014554 | 9.7031e-06 | 0.069654 | 0.014544 | 0 | 0 | 2.2328e-05 | 0.0011227 | 0.00043789 | 0.00068483 | 0.013964 | 0.0017253 | 0 | 0 | 0 | 1.4342 | 0 | 0 | 0 | 1.4342 | 0 | 2.3242 | 2.3242 | 0 | 0 | 0 | 0.014554 | 0.014554 | 0 | 0 | 0 | 3.687 | 2.3382 | 2.8241 | 3.6133 | 0.073741 | 3.6133 | 3.6133 | 3.6133 | 3.687 | 3.272 | 3.272 | 3.0721 | 3.0721 | 2.8241
N2 | kmol/sec | 0.48307 | 0 | 0.48307 | 0 | 0.48307 | 0 | 0.48307 | 0.20836 | 3.1194e-20 | 0.27471 | 3.1194e-20 | 0.48307 | 0.48307 | 0.48307 | 0.48307 | 0.48307 | 0.48307 | 0.48307 | 1.3508 | 1.3508 | 0.90114 | 0.90114 | 0.90114 | 0.90114 | 0.89524 | 1.3508 | 1.3508 | 0.89524 | 0.0010633 | 1.3515 | 0.89418 | 0.86735 | 0.89524 | 0.00058808 | 0.00058298 | 0.0060435 | 0.0060435 | 5.1009e-06 | 0.026825 | 0.0060384 | 0 | 0 | 1.1468e-05 | 0.00057661 | 0.0002556 | 0.00032102 | 0.0058986 | 0.00072795 | 0 | 0 | 0 | 0 | 0 | 0 | 0 | 0 | 0 | 0.89524 | 0.89524 | 0 | 0 | 0 | 0.0060435 | 0.0060435 | 0 | 0 | 0 | 1.3508 | 0.90114 | 1.0631 | 1.3237 | 0.027015 | 1.3237 | 1.3237 | 1.3237 | 1.3508 | 1.2124 | 1.2124 | 1.1458 | 1.1458 | 1.0631
CH4 | kmol/sec | 0 | 0 | 0 | 0 | 0 | 0 | 0 | 0 | 0 | 0 | 0 | 0 | 0 | 0 | 0 | 0 | 0 | 0 | 3.975e-09 | 3.975e-09 | 4.1304e-09 | 4.1304e-09 | 4.1304e-09 | 4.1304e-09 | 4.0557e-09 | 3.9287e-09 | 3.9287e-09 | 4.0557e-09 | 1.6567e-11 | 3.9364e-09 | 4.0392e-09 | 3.918e-09 | 4.0557e-09 | 1.9999e-11 | 1.9812e-11 | 6.2513e-11 | 6.2513e-11 | 1.8681e-13 | 1.2117e-10 | 6.2326e-11 | 0 | 0 | 3.8998e-13 | 1.9609e-11 | 1.4225e-11 | 5.3843e-12 | 7.4686e-11 | 7.6395e-12 | 0 | 0 | 0 | 0 | 0 | 0 | 0 | 0 | 0 | 4.0557e-09 | 4.0557e-09 | 0 | 0 | 0 | 6.2513e-11 | 6.2513e-11 | 0 | 0 | 0 | 3.975e-09 | 4.1304e-09 | 4.1304e-09 | 3.9253e-09 | 7.9501e-11 | 3.9499e-09 | 3.992e-09 | 3.8955e-09 | 4.0715e-09 | 4.0715e-09 | 4.0715e-09 | 4.0715e-09 | 4.0715e-09 | 4.0715e-09
AR | kmol/sec | 0.0057634 | 0 | 0.0057634 | 0 | 0.0011623 | 0 | 0.0011623 | 0.00033241 | 0.0046011 | 0.005431 | 0.0046011 | 0.0057634 | 0.0011623 | 0.0057634 | 0.0057634 | 0.0011623 | 0.0011623 | 0.0011623 | 0.028775 | 0.028775 | 0.028775 | 0.028775 | 0.028775 | 0.028775 | 0.028491 | 0.028775 | 0.028775 | 0.028491 | 5.5515e-05 | 0.0288 | 0.028436 | 0.027583 | 0.028491 | 4.1087e-05 | 4.072e-05 | 0.00026848 | 0.00026848 | 3.6673e-07 | 0.00085307 | 0.00026811 | 0 | 0 | 8.0119e-07 | 4.0285e-05 | 2.2422e-05 | 1.7864e-05 | 0.00028329 | 2.5909e-05 | 0 | 0 | 0 | 0 | 0 | 0 | 0 | 0 | 0 | 0.028491 | 0.028491 | 0 | 0 | 0 | 0.00026848 | 0.00026848 | 0 | 0 | 0 | 0.028775 | 0.028775 | 0.028775 | 0.028199 | 0.00057549 | 0.028199 | 0.028199 | 0.028199 | 0.028775 | 0.028775 | 0.028775 | 0.028775 | 0.028775 | 0.028775
NH3 | kmol/sec | 0 | 0 | 0 | 0 | 0 | 0 | 0 | 0 | 0 | 0 | 0 | 0 | 0 | 0 | 0 | 0 | 0 | 0 | 0.19157 | 0.19157 | 1.0908 | 1.0908 | 1.0908 | 1.0908 | 0.38358 | 0.19157 | 0.19157 | 0.38358 | 0.23231 | 0.37904 | 0.15127 | 0.14673 | 0.38358 | 0.88231 | 0.87462 | 0.020081 | 0.020081 | 0.0076927 | 0.0045381 | 0.012389 | 0 | 0 | 0.017205 | 0.8651 | 0.86278 | 0.002325 | 0.70723 | 0.18747 | 0 | 0 | 0 | 0 | 0 | 0 | 0 | 0 | 0 | 0.38358 | 0.38358 | 0.22835 | 0.22835 | 0.22835 | 0.020081 | 0.020081 | 0.0081553 | 0.0081553 | 0.0081553 | 0.19157 | 1.0908 | 0.76685 | 0.18774 | 0.0038314 | 0.18774 | 0.18774 | 0.18774 | 0.19157 | 0.46828 | 0.46828 | 0.60156 | 0.60156 | 0.76685
H2O | kmol/sec | 0 | 0 | 0 | 1.4342 | 0 | 0 | 0 | 0 | 0 | 0 | 0 | 0 | 0 | 0 | 0 | 0 | 0 | 0 | 0 | 0 | 0 | 0 | 0 | 0 | 0 | 0 | 0 | 0 | 0 | 0 | 0 | 0 | 0 | 0 | 0 | 0 | 0 | 0 | 0 | 0 | 0.80179 | 0.80179 | 0 | 0 | 0 | 0 | 0 | 0 | 0 | 1.4342 | 1.4342 | 0 | 0 | 0 | 1.4342 | 0 | 1.4342 | 0 | 0 | 0 | 0 | 0 | 0 | 0 | 0 | 0 | 0 | 0 | 0 | 0 | 0 | 0 | 0 | 0 | 0 | 0 | 0 | 0 | 0 | 0 | 0
O2 | kmol/sec | 0.12955 | 0.7171 | 0.12955 | 0 | 4.8428e-05 | 0 | 4.8428e-05 | 2.087e-07 | 0.1295 | 0.12955 | 0.1295 | 0.12955 | 4.8428e-05 | 0.12955 | 0.12955 | 4.8428e-05 | 4.8428e-05 | 4.8428e-05 | 0.00074552 | 0.00074552 | 0.00074569 | 0.00074569 | 0.00074569 | 0.00074569 | 0.00072209 | 0.00074553 | 0.00074553 | 0.00072209 | 6.8891e-06 | 0.00074916 | 0.00071521 | 0.00069375 | 0.00072209 | 9.5942e-06 | 9.4979e-06 | 1.7737e-05 | 1.7737e-05 | 9.6376e-08 | 2.1456e-05 | 1.7641e-05 | 0 | 0 | 1.8709e-07 | 9.4072e-06 | 7.6826e-06 | 1.7246e-06 | 2.3601e-05 | 3.6337e-06 | 0.7171 | 0 | 0 | 0 | 0.7171 | 0.7171 | 0 | 0.7171 | 0 | 0.00072209 | 0.00072209 | 0 | 0 | 0 | 1.7737e-05 | 1.7737e-05 | 0 | 0 | 0 | 0.00074552 | 0.00074569 | 0.00074569 | 0.00073059 | 1.491e-05 | 0.00073063 | 0.00073073 | 0.00073061 | 0.00074564 | 0.00074564 | 0.00074564 | 0.00074564 | 0.00074564 | 0.00074564
H2 |  | 0 | 0 | 0 | 0 | 0.74757 | 1 | 0 | 0 | 0 | 0 | 0 | 0 | 0 | 0 | 0 | 0 | 0.74757 | 0.74757 | 0.70111 | 0.70111 | 0.53632 | 0.53632 | 0.53632 | 0.53632 | 0.63988 | 0.70111 | 0.70111 | 0.63988 | 0.010284 | 0.67698 | 0.68361 | 0.68361 | 0.63988 | 0.0012952 | 0.0012955 | 0.35528 | 0.35528 | 0.0012588 | 0.68361 | 0.43733 | 0 | 0 | 0.0012952 | 0.0012952 | 0.0005071 | 0.2044 | 0.019197 | 0.0090831 | 0 | 0 | 0 | 1 | 0 | 0 | 0 | 0.66667 | 0 | 0.63988 | 0.63988 | 0 | 0 | 0 | 0.35528 | 0.35528 | 0 | 0 | 0 | 0.70111 | 0.53632 | 0.60298 | 0.70111 | 0.70111 | 0.70111 | 0.70111 | 0.70111 | 0.70111 | 0.65674 | 0.65674 | 0.63356 | 0.63356 | 0.60298
N2 |  | 0.78118 | 0 | 0.78118 | 0 | 0.2518 | 0 | 0.9975 | 0.99841 | 2.3261e-19 | 0.67053 | 2.3261e-19 | 0.78118 | 0.9975 | 0.78118 | 0.78118 | 0.9975 | 0.2518 | 0.2518 | 0.25685 | 0.25685 | 0.2067 | 0.2067 | 0.2067 | 0.2067 | 0.24647 | 0.25685 | 0.25685 | 0.24647 | 0.0045082 | 0.24803 | 0.26327 | 0.26327 | 0.24647 | 0.00066518 | 0.00066521 | 0.14753 | 0.14753 | 0.00066177 | 0.26327 | 0.18157 | 0 | 0 | 0.00066518 | 0.00066518 | 0.000296 | 0.095811 | 0.0081091 | 0.0038323 | 0 | 0 | 0 | 0 | 0 | 0 | 0 | 0 | 0 | 0.24647 | 0.24647 | 0 | 0 | 0 | 0.14753 | 0.14753 | 0 | 0 | 0 | 0.25685 | 0.2067 | 0.22699 | 0.25685 | 0.25685 | 0.25685 | 0.25685 | 0.25685 | 0.25685 | 0.24335 | 0.24335 | 0.23629 | 0.23629 | 0.22699
CH4 |  | 0 | 0 | 0 | 0 | 0 | 0 | 0 | 0 | 0 | 0 | 0 | 0 | 0 | 0 | 0 | 0 | 0 | 0 | 7.5587e-10 | 7.5587e-10 | 9.4742e-10 | 9.4742e-10 | 9.4742e-10 | 9.4742e-10 | 1.1166e-09 | 7.4706e-10 | 7.4706e-10 | 1.1166e-09 | 7.0242e-11 | 7.2242e-10 | 1.1893e-09 | 1.1893e-09 | 1.1166e-09 | 2.2621e-11 | 2.2607e-11 | 1.526e-09 | 1.526e-09 | 2.4237e-11 | 1.1893e-09 | 1.8741e-09 | 0 | 0 | 2.2621e-11 | 2.2621e-11 | 1.6473e-11 | 1.607e-09 | 1.0267e-10 | 4.0218e-11 | 0 | 0 | 0 | 0 | 0 | 0 | 0 | 0 | 0 | 1.1166e-09 | 1.1166e-09 | 0 | 0 | 0 | 1.526e-09 | 1.526e-09 | 0 | 0 | 0 | 7.5587e-10 | 9.4742e-10 | 8.8189e-10 | 7.6164e-10 | 7.5587e-10 | 7.6643e-10 | 7.746e-10 | 7.5587e-10 | 7.7422e-10 | 8.1722e-10 | 8.1722e-10 | 8.3968e-10 | 8.3968e-10 | 8.6932e-10
AR |  | 0.00932 | 0 | 0.00932 | 0 | 0.00060583 | 0 | 0.0024 | 0.0015928 | 0.03431 | 0.013256 | 0.03431 | 0.00932 | 0.0024 | 0.00932 | 0.00932 | 0.0024 | 0.00060583 | 0.00060583 | 0.0054716 | 0.0054716 | 0.0066002 | 0.0066002 | 0.0066002 | 0.0066002 | 0.007844 | 0.0054716 | 0.0054716 | 0.007844 | 0.00023538 | 0.0052856 | 0.0083723 | 0.0083723 | 0.007844 | 4.6473e-05 | 4.6463e-05 | 0.0065539 | 0.0065539 | 4.7578e-05 | 0.0083723 | 0.0080618 | 0 | 0 | 4.6473e-05 | 4.6473e-05 | 2.5966e-05 | 0.0053317 | 0.00038945 | 0.0001364 | 0 | 0 | 0 | 0 | 0 | 0 | 0 | 0 | 0 | 0.007844 | 0.007844 | 0 | 0 | 0 | 0.0065539 | 0.0065539 | 0 | 0 | 0 | 0.0054716 | 0.0066002 | 0.0061437 | 0.0054716 | 0.0054716 | 0.0054716 | 0.0054716 | 0.0054716 | 0.0054716 | 0.0057755 | 0.0057755 | 0.0059342 | 0.0059342 | 0.0061437
NH3 |  | 0 | 0 | 0 | 0 | 0 | 0 | 0 | 0 | 0 | 0 | 0 | 0 | 0 | 0 | 0 | 0 | 0 | 0 | 0.036428 | 0.036428 | 0.25021 | 0.25021 | 0.25021 | 0.25021 | 0.1056 | 0.036428 | 0.036428 | 0.1056 | 0.98494 | 0.069563 | 0.044539 | 0.044539 | 0.1056 | 0.99798 | 0.99798 | 0.49021 | 0.49021 | 0.99802 | 0.044539 | 0.37251 | 0 | 0 | 0.99798 | 0.99798 | 0.99916 | 0.69394 | 0.97227 | 0.98693 | 0 | 0 | 0 | 0 | 0 | 0 | 0 | 0 | 0 | 0.1056 | 0.1056 | 1 | 1 | 1 | 0.49021 | 0.49021 | 1 | 1 | 1 | 0.036428 | 0.25021 | 0.16373 | 0.036428 | 0.036428 | 0.036427 | 0.036427 | 0.036428 | 0.036427 | 0.093991 | 0.093991 | 0.12406 | 0.12406 | 0.16373
H2O |  | 0 | 0 | 0 | 1 | 0 | 0 | 0 | 0 | 0 | 0 | 0 | 0 | 0 | 0 | 0 | 0 | 0 | 0 | 0 | 0 | 0 | 0 | 0 | 0 | 0 | 0 | 0 | 0 | 0 | 0 | 0 | 0 | 0 | 0 | 0 | 0 | 0 | 0 | 0 | 0 | 1 | 1 | 0 | 0 | 0 | 0 | 0 | 0 | 0 | 1 | 1 | 0 | 0 | 0 | 1 | 0 | 1 | 0 | 0 | 0 | 0 | 0 | 0 | 0 | 0 | 0 | 0 | 0 | 0 | 0 | 0 | 0 | 0 | 0 | 0 | 0 | 0 | 0 | 0 | 0 | 0
O2 |  | 0.2095 | 1 | 0.2095 | 0 | 2.5243e-05 | 0 | 9.9999e-05 | 1e-06 | 0.96569 | 0.31622 | 0.96569 | 0.2095 | 9.9999e-05 | 0.2095 | 0.2095 | 9.9999e-05 | 2.5243e-05 | 2.5243e-05 | 0.00014176 | 0.00014176 | 0.00017105 | 0.00017105 | 0.00017105 | 0.00017105 | 0.0001988 | 0.00014177 | 0.00014177 | 0.0001988 | 2.9209e-05 | 0.00013749 | 0.00021058 | 0.00021058 | 0.0001988 | 1.0852e-05 | 1.0838e-05 | 0.00043298 | 0.00043298 | 1.2503e-05 | 0.00021058 | 0.00053044 | 0 | 0 | 1.0852e-05 | 1.0852e-05 | 8.897e-06 | 0.00051473 | 3.2446e-05 | 1.913e-05 | 1 | 0 | 0 | 0 | 1 | 1 | 0 | 0.33333 | 0 | 0.0001988 | 0.0001988 | 0 | 0 | 0 | 0.00043298 | 0.00043298 | 0 | 0 | 0 | 0.00014176 | 0.00017105 | 0.00015921 | 0.00014176 | 0.00014176 | 0.00014177 | 0.00014179 | 0.00014176 | 0.00014179 | 0.00014966 | 0.00014966 | 0.00015378 | 0.00015378 | 0.0001592
Mass Flows | kg/sec | 17.9082 | 22.9463 | 17.9082 | 25.8375 | 16.4717 | 2.8912 | 13.5805 | 5.8502 | 4.3278 | 12.058 | 4.3278 | 17.9082 | 13.5805 | 17.9082 | 17.9082 | 13.5805 | 16.4717 | 16.4717 | 49.708 | 49.708 | 49.708 | 49.708 | 49.708 | 49.708 | 37.458 | 49.708 | 49.708 | 37.458 | 3.9934 | 52.9257 | 33.4646 | 32.4607 | 37.458 | 15.047 | 14.9158 | 0.55193 | 0.55193 | 0.13119 | 1.0039 | 0.42074 | 14.4444 | 14.4444 | 0.29342 | 14.7535 | 14.7028 | 0.050739 | 12.25 | 3.2177 | 22.9463 | 25.8375 | 25.8375 | 2.8912 | 22.9463 | 22.9463 | 25.8375 | 25.8375 | 25.8375 | 37.458 | 37.458 | 3.8889 | 3.8889 | 3.8889 | 0.55193 | 0.55193 | 0.13889 | 0.13889 | 0.13889 | 49.708 | 49.708 | 49.708 | 48.7138 | 0.99416 | 48.7138 | 48.7138 | 48.7138 | 49.708 | 49.708 | 49.708 | 49.708 | 49.708 | 49.708

## Overall34
Example streams 5-18 |  | In | Out | In | Out | Out | Out | In | Out | Out | Out | Out | Out | Out | In | In | Out | In | Out | In | Out | In | Out | In | Out | Balances
Section In
Section Out
Stream Name | Units | AIR | ELECTO2 | FEEDW | O2PROD | S-5 | S-6 | S-7 | S-8 | S-12 | S-14 | S-15 | ELECTROL.ELECTO2 | ELECTROL.HYDROGEN | ELECTROL.WATER | REFRIG1.S-3H | REFRIG1.S-3M | REFRIG1.S-10 | REFRIG1.S-11 | REFRIG2.S-4B | REFRIG2.S-4C | REFRIG2.S-16 | REFRIG2.S-17 | SYNTH.S-2V | SYNTH.S-3
From |  |  | ELECTROL |  | HX1 | PURGE-S | 08-E007F |  | E001A | SPLIT6-1 | D002 | D002 | ELECTROL.FEEDPROD | ELECTROL.SEPARATR |  |  | REFRIG1.E005 |  | REFRIG1.E005 |  | REFRIG2.08-E007 |  | REFRIG2.08-E007 |  | SYNTH.R002
To |  | FEEDCOMP |  | ELECTROL |  |  |  | E001A | [6 empty] | ELECTROL.FEEDPUMP | REFRIG1.E005 |  | REFRIG1.E005-V |  | REFRIG2.08-E007 |  | REFRIG2.08-E007V |  | SYNTH.R001-S1
Stream Class |  | CONVEN | CONVEN | CONVEN | CONVEN | CONVEN | CONVEN | CONVEN | CONVEN | CONVEN | CONVEN | CONVEN | CONVEN | CONVEN | CONVEN | CONVEN | CONVEN | CONVEN | CONVEN | CONVEN | CONVEN | CONVEN | CONVEN | CONVEN | CONVEN
Phase |  | Vapor Phase | Vapor Phase | Liquid Phase | Vapor Phase | Vapor Phase | Vapor Phase | Liquid Phase | Vapor Phase | Liquid Phase | Liquid Phase | Vapor Phase | Vapor Phase | Vapor Phase | Liquid Phase |  |  | Liquid Phase | Vapor Phase | Vapor Phase |  | Liquid Phase | Vapor Phase | Vapor Phase | Vapor Phase
Temperature | K | 298.15 | 298.15 | 293.15 | 293.15 | 283.721 | 298.545 | 378.15 | 623.316 | 308.198 | 307.861 | 307.861 | 298.15 | 826.3 | 293.15 | 302.989 | 283.721 | 293.15 | 270.437 | 308.282 | 298.545 | 293.15 | 270.437 | 453.15 | 759.457
Pressure | bar | 1 | 1.5 | 1 | 1.5 | 275 | 30 | 48.5 | 45 | 30 | 20 | 20 | 1.5 | 26.5166 | 1 | 275 | 275 | 8.6 | 3.9 | 30 | 30 | 8.6 | 3.9 | 292 | 284
Molar Vapor Fraction |  | 1 | 1 | 0 | 1 | 1 | 1 | 0 | 1 | 0 | 0 | 1 | 1 | 1 | 0 | 0.9692 | 0.93507 | 0 | 1 | 1 | 0.81184 | 0 | 1 | 1 | 1
Molar Enthalpy | J/kmol | -6515.17 | -12563.2 | -289296000 | -158205 | -2532330 | -17504500 | -279897000 | -232396000 | -65728800 | -65858500 | -32301600 | -12563.2 | 15523500 | -289296000 | -5430950 | -6679030 | -67212400 | -47359600 | -22784800 | -26737100 | -67212400 | -47359600 | 3244060 | 3913210
Molar Entropy | J/kmol-K | 4776.45 | -3298.28 | -172391 | -2548.63 | -47402.5 | -57142.5 | -145273 | -52431.7 | -184127 | -184367 | -87358.1 | -3298.28 | 2676.69 | -172391 | -52435.8 | -56687.4 | -188693 | -114942 | -68548.3 | -81558.5 | -188693 | -114942 | -32593 | -33119.1
Molar Density | kmol/cum | 0.04034 | 0.060551 | 42.0944 | 0.061589 | 9.8829 | 1.2446 | 53.121 | 0.95032 | 25.0407 | 25.0159 | 0.84605 | 0.060551 | 0.38328 | 42.0944 | 9.5673 | 10.3131 | 26.0417 | 0.18145 | 1.2335 | 1.5161 | 26.0417 | 0.18145 | 6.7503 | 4.1217
Enthalpy Flow | Watt | -0.0040289 | -0.0090091 | -414.908 | -0.021216 | -0.25802 | -0.58215 | -224.418 | -186.333 | -1.1332 | -56.869 | -0.10823 | -0.0090091 | 22.2638 | -414.908 | -19.7266 | -24.2599 | -15.3478 | -10.8145 | -0.93338 | -1.0953 | -0.54814 | -0.38623 | 17.0602 | 17.0602 | -831.179
Entropy Flow | kW/K | 2.9537 | -2.3652 | -247.2432 | -0.34178 | -4.8299 | -1.9004 | -116.4783 | -42.0392 | -3.1743 | -159.2015 | -0.29269 | -2.3652 | 3.8389 | -247.2432 | -190.4599 | -205.9028 | -43.0877 | -26.2468 | -2.8081 | -3.341 | -1.5388 | -0.93738 | -171.403 | -144.3877 | 423.8216
Exergy Flow | MW | -0.89014 | 0.70055 | -340.735 | 0.081319 | 1.191 | -0.012032 | -189.4745 | -173.7213 | -0.18086 | -9.1086 | -0.020419 | 0.70055 | 21.1121 | -340.735 | 37.4114 | 37.5109 | -2.4215 | -2.9405 | -0.090955 | -0.092969 | -0.086482 | -0.10502 | 68.4811 | 60.3765 | 704.0326
Average MW |  | 28.9596 | 31.9988 | 18.0153 | 32.2715 | 9.853 | 12.6511 | 18.0153 | 18.0153 | 17.0196 | 17.0269 | 15.1438 | 31.9988 | 2.0159 | 18.0153 | 10.3126 | 10.3126 | 17.0306 | 17.0306 | 13.4732 | 13.4732 | 17.0306 | 17.0306 | 9.4522 | 11.4018
Mole Flows | kmol/sec | 0.61839 | 0.7171 | 1.4342 | 0.13411 | 0.10189 | 0.033257 | 0.80179 | 0.80179 | 0.01724 | 0.8635 | 0.0033505 | 0.7171 | 1.4342 | 1.4342 | 3.6322 | 3.6322 | 0.22835 | 0.22835 | 0.040965 | 0.040965 | 0.0081553 | 0.0081553 | 5.2589 | 4.3597
H2 | kmol/sec | 0 | 0 | 0 | 0 | 0.069654 | 0.014544 | 0 | 0 | 2.2328e-05 | 0.00043789 | 0.00068483 | 0 | 1.4342 | 0 | 2.3242 | 2.3242 | 0 | 0 | 0.014554 | 0.014554 | 0 | 0 | 3.687 | 2.3382
N2 | kmol/sec | 0.48307 | 0 | 0 | 3.1194e-20 | 0.026825 | 0.0060384 | 0 | 0 | 1.1468e-05 | 0.0002556 | 0.00032102 | 0 | 0 | 0 | 0.89524 | 0.89524 | 0 | 0 | 0.0060435 | 0.0060435 | 0 | 0 | 1.3508 | 0.90114
CH4 | kmol/sec | 0 | 0 | 0 | 0 | 1.2117e-10 | 6.2326e-11 | 0 | 0 | 3.8998e-13 | 1.4225e-11 | 5.3843e-12 | 0 | 0 | 0 | 4.0557e-09 | 4.0557e-09 | 0 | 0 | 6.2513e-11 | 6.2513e-11 | 0 | 0 | 3.975e-09 | 4.1304e-09
AR | kmol/sec | 0.0057634 | 0 | 0 | 0.0046011 | 0.00085307 | 0.00026811 | 0 | 0 | 8.0119e-07 | 2.2422e-05 | 1.7864e-05 | 0 | 0 | 0 | 0.028491 | 0.028491 | 0 | 0 | 0.00026848 | 0.00026848 | 0 | 0 | 0.028775 | 0.028775
NH3 | kmol/sec | 0 | 0 | 0 | 0 | 0.0045381 | 0.012389 | 0 | 0 | 0.017205 | 0.86278 | 0.002325 | 0 | 0 | 0 | 0.38358 | 0.38358 | 0.22835 | 0.22835 | 0.020081 | 0.020081 | 0.0081553 | 0.0081553 | 0.19157 | 1.0908
H2O | kmol/sec | 0 | 0 | 1.4342 | 0 | 0 | 0 | 0.80179 | 0.80179 | 0 | 0 | 0 | 0 | 0 | 1.4342 | 0 | 0 | 0 | 0 | 0 | 0 | 0 | 0 | 0 | 0
O2 | kmol/sec | 0.12955 | 0.7171 | 0 | 0.1295 | 2.1456e-05 | 1.7641e-05 | 0 | 0 | 1.8709e-07 | 7.6826e-06 | 1.7246e-06 | 0.7171 | 0 | 0 | 0.00072209 | 0.00072209 | 0 | 0 | 1.7737e-05 | 1.7737e-05 | 0 | 0 | 0.00074552 | 0.00074569
H2 |  | 0 | 0 | 0 | 0 | 0.68361 | 0.43733 | 0 | 0 | 0.0012952 | 0.0005071 | 0.2044 | 0 | 1 | 0 | 0.63988 | 0.63988 | 0 | 0 | 0.35528 | 0.35528 | 0 | 0 | 0.70111 | 0.53632
N2 |  | 0.78118 | 0 | 0 | 2.3261e-19 | 0.26327 | 0.18157 | 0 | 0 | 0.00066518 | 0.000296 | 0.095811 | 0 | 0 | 0 | 0.24647 | 0.24647 | 0 | 0 | 0.14753 | 0.14753 | 0 | 0 | 0.25685 | 0.2067
CH4 |  | 0 | 0 | 0 | 0 | 1.1893e-09 | 1.8741e-09 | 0 | 0 | 2.2621e-11 | 1.6473e-11 | 1.607e-09 | 0 | 0 | 0 | 1.1166e-09 | 1.1166e-09 | 0 | 0 | 1.526e-09 | 1.526e-09 | 0 | 0 | 7.5587e-10 | 9.4742e-10
AR |  | 0.00932 | 0 | 0 | 0.03431 | 0.0083723 | 0.0080618 | 0 | 0 | 4.6473e-05 | 2.5966e-05 | 0.0053317 | 0 | 0 | 0 | 0.007844 | 0.007844 | 0 | 0 | 0.0065539 | 0.0065539 | 0 | 0 | 0.0054716 | 0.0066002
NH3 |  | 0 | 0 | 0 | 0 | 0.044539 | 0.37251 | 0 | 0 | 0.99798 | 0.99916 | 0.69394 | 0 | 0 | 0 | 0.1056 | 0.1056 | 1 | 1 | 0.49021 | 0.49021 | 1 | 1 | 0.036428 | 0.25021
H2O |  | 0 | 0 | 1 | 0 | 0 | 0 | 1 | 1 | 0 | 0 | 0 | 0 | 0 | 1 | 0 | 0 | 0 | 0 | 0 | 0 | 0 | 0 | 0 | 0
O2 |  | 0.2095 | 1 | 0 | 0.96569 | 0.00021058 | 0.00053044 | 0 | 0 | 1.0852e-05 | 8.897e-06 | 0.00051473 | 1 | 0 | 0 | 0.0001988 | 0.0001988 | 0 | 0 | 0.00043298 | 0.00043298 | 0 | 0 | 0.00014176 | 0.00017105
Mass Flows | kg/sec | 17.9082 | 22.9463 | 25.8375 | 4.3278 | 1.0039 | 0.42074 | 14.4444 | 14.4444 | 0.29342 | 14.7028 | 0.050739 | 22.9463 | 2.8912 | 25.8375 | 37.458 | 37.458 | 3.8889 | 3.8889 | 0.55193 | 0.55193 | 0.13889 | 0.13889 | 49.708 | 49.708 | 2.81e-05

## Aspen Data Tables Modified42
Example streams 5-18
Section In
Section Out
Stream Name | Units | AIR | ELECTO2 | FEED | FEEDW | H2N2FEED | HYDROGEN | N2 | N2REFLUX | O2 | O2FEED | O2PROD | S1 | S2 | S3 | S4 | S5 | S-1 | S-2 | S-2B | S-2V | S-3 | S-3A | S-3B | S-3C | S-3E | S-3F | S-3G | S-3H | S-3I | S-3J | S-3K | S-3L | S-3M | S-4 | S-4A | S-4B | S-4C | S-4D | S-5 | S-6 | S-7 | S-8 | S-12 | S-12A | S-14 | S-15 | S-18 | S-19 | ELECTROL.ELECTO2 | ELECTROL.FEEDHETF | ELECTROL.HIPWATER | ELECTROL.HYDROGEN | ELECTROL.O2LOWP | ELECTROL.OXYGEN | ELECTROL.REACTINA | ELECTROL.REACTOUT | ELECTROL.WATER | REFRIG1.S-3H | REFRIG1.S-3M | REFRIG1.S-10 | REFRIG1.S-10A | REFRIG1.S-11 | REFRIG2.S-4B | REFRIG2.S-4C | REFRIG2.S-16 | REFRIG2.S-16A | REFRIG2.S-17 | SYNTH.S-2V | SYNTH.S-3 | SYNTH.S-20 | SYNTH.S-R3 | SYNTH.S-R5 | SYNTH.S-R6 | SYNTH.S-R7 | SYNTH.S-R9 | SYNTH.S-RAI | SYNTH.S-RAO | SYNTH.S-RBI | SYNTH.S-RBO | SYNTH.S-RCI | SYNTH.S-RCO
From |  |  | ELECTROL | COOLER |  | H-BFEDMX | ELECTROL | LP | HP | LP | HP | HX1 | HX1 | HX2 | FEEDCOMP | HX2 | PRODCOMP | HEATER | COMPR-A | COMPR-B | E002 | SYNTH | E001A | E002 | E003 | F002 | F001 | E004 | E004 | PURGEVL | MIX6-1 | PURGEVL | PURGE-S | REFRIG1 | D001M | D001 | D001 | REFRIG2 | 08-E007F | PURGE-S | 08-E007F |  | E001A | SPLIT6-1 | SPLIT6-1 | D002 | D002 | F002 | F001 | ELECTROL.FEEDPROD | ELECTROL.FEEDPROD | ELECTROL.FEEDPUMP | ELECTROL.SEPARATR | ELECTROL.O2TURBIN | ELECTROL.SEPARATR | ELECTROL.FEDHEAT | ELECTROL.REACTOR |  |  | REFRIG1.E005 |  | REFRIG1.E005-V | REFRIG1.E005 |  | REFRIG2.08-E007 |  | REFRIG2.08-E007V | REFRIG2.08-E007 |  | SYNTH.R002 | SYNTH.R001-HC | SYNTH.R001-HC | SYNTH.R001-S1 | SYNTH.R001-HB | SYNTH.R001-HA | SYNTH.R001-S1 | SYNTH.RA2501M1 | SYNTH.R001-A | SYNTH.R001-HA | SYNTH.R001-B | SYNTH.R001-HB | SYNTH.R001-C
To |  | FEEDCOMP |  | HP | ELECTROL | HEATER | H-BFEDMX | HX2 | LP | HX1 | LP |  | HX2 | PRODCOMP | HX1 | COOLER | H-BFEDMX | COMPR-A | MIX6-1 | E002 | SYNTH | E001A | E002 | E003 | F002 | E004 | E004 | COMPR-B | REFRIG1 | MIX6-1 | F001 | PURGE-S | MIX6-1 | PURGEVL | SPLIT6-1 | D001M | REFRIG2 | 08-E007F | D001M |  |  | E001A |  |  | D002 |  |  | D001 | D001 |  | ELECTROL.FEDHEAT | ELECTROL.FEEDPROD |  | ELECTROL.FEEDPROD | ELECTROL.O2TURBIN | ELECTROL.REACTOR | ELECTROL.SEPARATR | ELECTROL.FEEDPUMP | REFRIG1.E005 |  | REFRIG1.E005-V | REFRIG1.E005 |  | REFRIG2.08-E007 |  | REFRIG2.08-E007V | REFRIG2.08-E007 |  | SYNTH.R001-S1 |  | SYNTH.R002 | SYNTH.R001-HB | SYNTH.RA2501M1 | SYNTH.R001-HA | SYNTH.RA2501M1 | SYNTH.R001-HC | SYNTH.R001-A | SYNTH.R001-HA | SYNTH.R001-B | SYNTH.R001-HB | SYNTH.R001-C | SYNTH.R001-HC
Stream Class |  | CONVEN | CONVEN | CONVEN | CONVEN | CONVEN | CONVEN | CONVEN | CONVEN | CONVEN | CONVEN | CONVEN | CONVEN | CONVEN | CONVEN | CONVEN | CONVEN | CONVEN | CONVEN | CONVEN | CONVEN | CONVEN | CONVEN | CONVEN | CONVEN | CONVEN | CONVEN | CONVEN | CONVEN | CONVEN | CONVEN | CONVEN | CONVEN | CONVEN | CONVEN | CONVEN | CONVEN | CONVEN | CONVEN | CONVEN | CONVEN | CONVEN | CONVEN | CONVEN | CONVEN | CONVEN | CONVEN | CONVEN | CONVEN | CONVEN | CONVEN | CONVEN | CONVEN | CONVEN | CONVEN | CONVEN | CONVEN | CONVEN | CONVEN | CONVEN | CONVEN | CONVEN | CONVEN | CONVEN | CONVEN | CONVEN | CONVEN | CONVEN | CONVEN | CONVEN | CONVEN | CONVEN | CONVEN | CONVEN | CONVEN | CONVEN | CONVEN | CONVEN | CONVEN | CONVEN | CONVEN | CONVEN
Phase |  | Vapor Phase | Vapor Phase |  | Liquid Phase | Vapor Phase | Vapor Phase | Vapor Phase | Liquid Phase | Liquid Phase | Liquid Phase | Vapor Phase | Vapor Phase | Vapor Phase | Vapor Phase | Vapor Phase | Vapor Phase | Vapor Phase | Vapor Phase | Vapor Phase | Vapor Phase | Vapor Phase | Vapor Phase | Vapor Phase |  | Vapor Phase | Vapor Phase | Vapor Phase |  | Liquid Phase |  | Vapor Phase | Vapor Phase |  | Liquid Phase | Liquid Phase | Vapor Phase |  | Liquid Phase | Vapor Phase | Vapor Phase | Liquid Phase | Vapor Phase | Liquid Phase | Liquid Phase | Liquid Phase | Vapor Phase | Liquid Phase | Liquid Phase | Vapor Phase | Liquid Phase | Liquid Phase | Vapor Phase | Vapor Phase | Vapor Phase | Vapor Phase | Vapor Phase | Liquid Phase |  |  | Liquid Phase |  | Vapor Phase | Vapor Phase |  | Liquid Phase |  | Vapor Phase | Vapor Phase | Vapor Phase | Vapor Phase | Vapor Phase | Vapor Phase | Vapor Phase | Vapor Phase | Vapor Phase | Vapor Phase | Vapor Phase | Vapor Phase | Vapor Phase | Vapor Phase | Vapor Phase
Temperature | K | 298.15 | 298.15 | 100.81 | 293.15 | 764.108 | 826.3 | 81.0416 | 96.3667 | 95.6396 | 100.059 | 293.15 | 207.033 | 198.511 | 298.15 | 118.15 | 586.797 | 553.15 | 278.15 | 303.665 | 453.15 | 759.457 | 513.15 | 355.226 | 314.418 | 314.418 | 277.488 | 295.997 | 302.989 | 283.721 | 277.493 | 283.721 | 283.721 | 283.721 | 308.198 | 308.282 | 308.282 | 298.545 | 298.545 | 283.721 | 298.545 | 378.15 | 623.316 | 308.198 | 308.198 | 307.861 | 307.861 | 314.418 | 277.488 | 298.15 | 325.453 | 293.465 | 826.3 | 482.392 | 826.3 | 826 | 826.3 | 293.15 | 302.989 | 283.721 | 293.15 | 270.437 | 270.437 | 308.282 | 298.545 | 293.15 | 270.437 | 270.437 | 453.15 | 759.457 | 645.273 | 597.684 | 453.15 | 713.75 | 802.697 | 453.15 | 795.756 | 889.469 | 802.214 | 847.967 | 733.339 | 790.729
Pressure | bar | 1 | 1.5 | 6.5 | 1 | 26.5166 | 26.5166 | 1.5 | 6 | 1.722 | 6.171 | 1.5 | 6.5 | 1.5 | 3.5 | 6.5 | 26.5166 | 26.5166 | 275 | 292 | 292 | 284 | 281 | 278 | 275 | 275 | 274.5 | 274.5 | 275 | 275 | 275 | 275 | 275 | 275 | 30 | 30 | 30 | 30 | 30 | 275 | 30 | 48.5 | 45 | 30 | 30 | 20 | 20 | 275 | 274.5 | 1.5 | 26.5166 | 26.5166 | 26.5166 | 1.5 | 26.5166 | 26.51 | 26.5166 | 1 | 275 | 275 | 8.6 | 3.9 | 3.9 | 30 | 30 | 8.6 | 3.9 | 3.9 | 292 | 284 | 285 | 292 | 292 | 292 | 292 | 292 | 292 | 290 | 290 | 288 | 288 | 285
Molar Vapor Fraction |  | 1 | 1 | 0.69473 | 0 | 1 | 1 | 1 | 0 | 0 | 0 | 1 | 1 | 1 | 1 | 1 | 1 | 1 | 1 | 1 | 1 | 1 | 1 | 1 | 0.83315 | 1 | 1 | 1 | 0.9692 | 0 | 0.96511 | 1 | 1 | 0.93507 | 0 | 0 | 1 | 0.81184 | 0 | 1 | 1 | 0 | 1 | 0 | 0 | 0 | 1 | 0 | 0 | 1 | 0 | 0 | 1 | 1 | 1 | 1 | 1 | 0 | 0.9692 | 0.93507 | 0 | 0.086688 | 1 | 1 | 0.81184 | 0 | 0.086688 | 1 | 1 | 1 | 1 | 1 | 1 | 1 | 1 | 1 | 1 | 1 | 1 | 1 | 1 | 1
Molar Enthalpy | J/kmol | -6515.17 | -12563.2 | -7637130 | -289296000 | 13758200 | 15523500 | -6406210 | -10996000 | -12699100 | -11282500 | -158205 | -2742360 | -2921480 | -22726.6 | -5471380 | 8530170 | 7496240 | -481502 | -1460580 | 3244060 | 3913210 | -4822610 | -10497700 | -14308200 | -4564890 | -2318550 | -1720370 | -5430950 | -66392800 | -4574480 | -2532330 | -2532330 | -6679030 | -65728800 | -65721400 | -22784800 | -26737100 | -66572200 | -2532330 | -17504500 | -279897000 | -232396000 | -65728800 | -65728800 | -65858500 | -32301600 | -62961300 | -67031200 | -12563.2 | -286448000 | -289220000 | 15523500 | 5530610 | 16761600 | -223308000 | 15938300 | -289296000 | -5430950 | -6679030 | -67212400 | -67212400 | -47359600 | -22784800 | -26737100 | -67212400 | -67212400 | -47359600 | 3244060 | 3913210 | 3642540 | 7690670 | 3244060 | 11251300 | 13996800 | 3244060 | 13781700 | 14547200 | 11707200 | 12029000 | 8244510 | 8535480
Molar Entropy | J/kmol-K | 4776.45 | -3298.28 | -59978.3 | -172391 | 5208.45 | 2676.69 | -41697.2 | -99603 | -107247 | -94528.2 | -2548.63 | -21718.7 | -15035.5 | -5693.76 | -39004.2 | -7153.69 | -4378.01 | -45008.8 | -45207.3 | -32593 | -33119.1 | -46918.1 | -60059.7 | -71360.4 | -49631 | -47551.9 | -45465 | -52435.8 | -190393 | -52622 | -47402.5 | -47402.5 | -56687.4 | -184127 | -184103 | -68548.3 | -81558.5 | -186905 | -47402.5 | -57142.5 | -145273 | -52431.7 | -184127 | -184127 | -184367 | -87358.1 | -179865 | -192488 | -3298.28 | -163375 | -172339 | 2676.69 | 11149.2 | 4693.3 | -35818.9 | 8643.19 | -172391 | -52435.8 | -56687.4 | -188693 | -188351 | -114942 | -68548.3 | -81558.5 | -188693 | -188351 | -114942 | -32593 | -33119.1 | -31464.1 | -24073.9 | -32593 | -18629.8 | -15005 | -32593 | -15274.1 | -15607.1 | -18967.2 | -19313.5 | -24107.5 | -24628
Molar Density | kmol/cum | 0.04034 | 0.060551 | 1.282 | 42.0944 | 0.41389 | 0.38328 | 0.23497 | 24.834 | 34.6538 | 26.9857 | 0.061589 | 0.38222 | 0.091158 | 0.14119 | 0.72515 | 0.53631 | 0.57012 | 9.9441 | 9.7169 | 6.7503 | 4.1217 | 5.9477 | 8.6245 | 10.2301 | 9.1281 | 10.0484 | 9.4577 | 9.5673 | 27.6297 | 10.2929 | 9.8829 | 9.8829 | 10.3131 | 25.0407 | 25.0343 | 1.2335 | 1.5161 | 25.7565 | 9.8829 | 1.2446 | 53.121 | 0.95032 | 25.0407 | 25.0407 | 25.0159 | 0.84605 | 25.7597 | 27.964 | 0.060551 | 41.1291 | 42.1008 | 0.38328 | 0.037381 | 0.38285 | 0.392 | 0.38312 | 42.0944 | 9.5673 | 10.3131 | 26.0417 | 1.9571 | 0.18145 | 1.2335 | 1.5161 | 26.0417 | 1.9571 | 0.18145 | 6.7503 | 4.1217 | 4.8054 | 5.2553 | 6.7503 | 4.4708 | 4.0139 | 6.7503 | 4.0461 | 3.6241 | 3.9879 | 3.7632 | 4.3053 | 3.977
Enthalpy Flow | Watt | -0.0040289 | -0.0090091 | -4.7227 | -414.908 | 26.3948 | 22.2638 | -3.1024 | -2.2948 | -1.703 | -4.6223 | -0.021216 | -1.6958 | -1.4148 | -0.014054 | -3.3834 | 4.131 | 14.3814 | -0.92375 | -7.681 | 17.0602 | 17.0602 | -21.0249 | -45.7661 | -62.3789 | -16.5808 | -12.193 | -9.0472 | -19.7266 | -15.6591 | -24.9256 | -8.6008 | -8.3428 | -24.2599 | -58.1104 | -57.5973 | -0.93338 | -1.0953 | -0.51314 | -0.25802 | -0.58215 | -224.418 | -186.333 | -1.1332 | -56.9772 | -56.869 | -0.10823 | -45.798 | -12.7326 | -0.0090091 | -410.824 | -414.799 | 22.2638 | 3.966 | 12.0198 | -320.269 | 34.288 | -414.908 | -19.7266 | -24.2599 | -15.3478 | -15.3478 | -10.8145 | -0.93338 | -1.0953 | -0.54814 | -0.54814 | -0.38623 | 17.0602 | 17.0602 | 17.0602 | 39.6355 | 0.3412 | 57.9862 | 72.1353 | 16.719 | 72.4765 | 72.4765 | 58.3275 | 58.3275 | 39.9768 | 39.9768
Entropy Flow | kW/K | 2.9537 | -2.3652 | -37.0897 | -247.2432 | 9.9923 | 3.8389 | -20.1932 | -20.7865 | -14.3824 | -38.7274 | -0.34178 | -13.4305 | -7.2814 | -3.5209 | -24.1197 | -3.4644 | -8.3991 | -86.3485 | -237.7402 | -171.403 | -144.3877 | -204.5465 | -261.8393 | -311.1064 | -180.2722 | -250.0702 | -239.0954 | -190.4599 | -44.9053 | -286.7289 | -160.9979 | -156.168 | -205.9028 | -162.7854 | -161.3451 | -2.8081 | -3.341 | -1.4407 | -4.8299 | -1.9004 | -116.4783 | -42.0392 | -3.1743 | -159.611 | -159.2015 | -0.29269 | -130.8338 | -36.5631 | -2.3652 | -234.3124 | -247.1686 | 3.8389 | 7.9951 | 3.3656 | -51.3715 | 18.5941 | -247.2432 | -190.4599 | -205.9028 | -43.0877 | -43.0096 | -26.2468 | -2.8081 | -3.341 | -1.5388 | -1.5361 | -0.93738 | -171.403 | -144.3877 | -147.3656 | -124.0699 | -3.4281 | -96.0126 | -77.3314 | -167.9749 | -80.3248 | -77.7574 | -94.498 | -93.6492 | -116.8949 | -115.3479
Exergy Flow | MW | -0.89014 | 0.70055 | 6.4042 | -340.735 | 23.3971 | 21.1121 | 2.9556 | 3.9412 | 2.6117 | 6.9959 | 0.081319 | 2.3333 | 0.76961 | 1.0422 | 3.8525 | 5.1703 | 16.9011 | 24.9808 | 63.641 | 68.4811 | 60.3765 | 40.339 | 32.7857 | 30.953 | 37.5009 | 62.8281 | 62.6814 | 37.4114 | -2.1875 | 61.0931 | 39.6986 | 38.5076 | 37.5109 | -9.2748 | -9.1938 | -0.090955 | -0.092969 | -0.080939 | 1.191 | -0.012032 | -189.4745 | -173.7213 | -0.18086 | -9.0939 | -9.1086 | -0.020419 | -6.5479 | -1.7637 | 0.70055 | -340.5303 | -340.6484 | 21.1121 | 1.5675 | 11.0101 | -304.8576 | 28.7098 | -340.735 | 37.4114 | 37.5109 | -2.4215 | -2.4449 | -2.9405 | -0.090955 | -0.092969 | -0.086482 | -0.087319 | -0.10502 | 68.4811 | 60.3765 | 61.2699 | 76.8565 | 1.3696 | 86.79 | 95.3347 | 67.1115 | 96.5739 | 95.8037 | 86.6769 | 86.4223 | 75.0453 | 74.5812
Average MW |  | 28.9596 | 31.9988 | 28.9596 | 18.0153 | 8.5858 | 2.0159 | 28.0425 | 28.0325 | 32.2715 | 29.4319 | 32.2715 | 28.9596 | 28.0425 | 28.9596 | 28.9596 | 28.0425 | 8.5858 | 8.5858 | 9.4522 | 9.4522 | 11.4018 | 11.4018 | 11.4018 | 11.4018 | 10.3126 | 9.4522 | 9.4522 | 10.3126 | 16.9315 | 9.7132 | 9.853 | 9.853 | 10.3126 | 17.0196 | 17.0196 | 13.4732 | 13.4732 | 17.0202 | 9.853 | 12.6511 | 18.0153 | 18.0153 | 17.0196 | 17.0196 | 17.0269 | 15.1438 | 16.8408 | 16.9397 | 31.9988 | 18.0153 | 18.0153 | 2.0159 | 31.9988 | 31.9988 | 18.0153 | 12.0102 | 18.0153 | 10.3126 | 10.3126 | 17.0306 | 17.0306 | 17.0306 | 13.4732 | 13.4732 | 17.0306 | 17.0306 | 17.0306 | 9.4522 | 11.4018 | 10.6132 | 9.4522 | 9.4522 | 9.4522 | 9.4522 | 9.4522 | 9.4522 | 9.9771 | 9.9771 | 10.2514 | 10.2514 | 10.6132
Mole Flows | kmol/sec | 0.61839 | 0.7171 | 0.61839 | 1.4342 | 1.9185 | 1.4342 | 0.48428 | 0.20869 | 0.13411 | 0.40969 | 0.13411 | 0.61839 | 0.48428 | 0.61839 | 0.61839 | 0.48428 | 1.9185 | 1.9185 | 5.2589 | 5.2589 | 4.3597 | 4.3597 | 4.3597 | 4.3597 | 3.6322 | 5.2589 | 5.2589 | 3.6322 | 0.23586 | 5.4488 | 3.3964 | 3.2945 | 3.6322 | 0.88409 | 0.87638 | 0.040965 | 0.040965 | 0.0077079 | 0.10189 | 0.033257 | 0.80179 | 0.80179 | 0.01724 | 0.86685 | 0.8635 | 0.0033505 | 0.7274 | 0.18995 | 0.7171 | 1.4342 | 1.4342 | 1.4342 | 0.7171 | 0.7171 | 1.4342 | 2.1513 | 1.4342 | 3.6322 | 3.6322 | 0.22835 | 0.22835 | 0.22835 | 0.040965 | 0.040965 | 0.0081553 | 0.0081553 | 0.0081553 | 5.2589 | 4.3597 | 4.6836 | 5.1537 | 0.10518 | 5.1537 | 5.1537 | 5.1537 | 5.2589 | 4.9822 | 4.9822 | 4.8489 | 4.8489 | 4.6836
H2 | kmol/sec | 0 | 0 | 0 | 0 | 1.4342 | 1.4342 | 0 | 0 | 0 | 0 | 0 | 0 | 0 | 0 | 0 | 0 | 1.4342 | 1.4342 | 3.687 | 3.687 | 2.3382 | 2.3382 | 2.3382 | 2.3382 | 2.3242 | 3.687 | 3.687 | 2.3242 | 0.0024255 | 3.6888 | 2.3218 | 2.2521 | 2.3242 | 0.0011451 | 0.0011353 | 0.014554 | 0.014554 | 9.7031e-06 | 0.069654 | 0.014544 | 0 | 0 | 2.2328e-05 | 0.0011227 | 0.00043789 | 0.00068483 | 0.013964 | 0.0017253 | 0 | 0 | 0 | 1.4342 | 0 | 0 | 0 | 1.4342 | 0 | 2.3242 | 2.3242 | 0 | 0 | 0 | 0.014554 | 0.014554 | 0 | 0 | 0 | 3.687 | 2.3382 | 2.8241 | 3.6133 | 0.073741 | 3.6133 | 3.6133 | 3.6133 | 3.687 | 3.272 | 3.272 | 3.0721 | 3.0721 | 2.8241
N2 | kmol/sec | 0.48307 | 0 | 0.48307 | 0 | 0.48307 | 0 | 0.48307 | 0.20836 | 3.1194e-20 | 0.27471 | 3.1194e-20 | 0.48307 | 0.48307 | 0.48307 | 0.48307 | 0.48307 | 0.48307 | 0.48307 | 1.3508 | 1.3508 | 0.90114 | 0.90114 | 0.90114 | 0.90114 | 0.89524 | 1.3508 | 1.3508 | 0.89524 | 0.0010633 | 1.3515 | 0.89418 | 0.86735 | 0.89524 | 0.00058808 | 0.00058298 | 0.0060435 | 0.0060435 | 5.1009e-06 | 0.026825 | 0.0060384 | 0 | 0 | 1.1468e-05 | 0.00057661 | 0.0002556 | 0.00032102 | 0.0058986 | 0.00072795 | 0 | 0 | 0 | 0 | 0 | 0 | 0 | 0 | 0 | 0.89524 | 0.89524 | 0 | 0 | 0 | 0.0060435 | 0.0060435 | 0 | 0 | 0 | 1.3508 | 0.90114 | 1.0631 | 1.3237 | 0.027015 | 1.3237 | 1.3237 | 1.3237 | 1.3508 | 1.2124 | 1.2124 | 1.1458 | 1.1458 | 1.0631
CH4 | kmol/sec | 0 | 0 | 0 | 0 | 0 | 0 | 0 | 0 | 0 | 0 | 0 | 0 | 0 | 0 | 0 | 0 | 0 | 0 | 3.975e-09 | 3.975e-09 | 4.1304e-09 | 4.1304e-09 | 4.1304e-09 | 4.1304e-09 | 4.0557e-09 | 3.9287e-09 | 3.9287e-09 | 4.0557e-09 | 1.6567e-11 | 3.9364e-09 | 4.0392e-09 | 3.918e-09 | 4.0557e-09 | 1.9999e-11 | 1.9812e-11 | 6.2513e-11 | 6.2513e-11 | 1.8681e-13 | 1.2117e-10 | 6.2326e-11 | 0 | 0 | 3.8998e-13 | 1.9609e-11 | 1.4225e-11 | 5.3843e-12 | 7.4686e-11 | 7.6395e-12 | 0 | 0 | 0 | 0 | 0 | 0 | 0 | 0 | 0 | 4.0557e-09 | 4.0557e-09 | 0 | 0 | 0 | 6.2513e-11 | 6.2513e-11 | 0 | 0 | 0 | 3.975e-09 | 4.1304e-09 | 4.1304e-09 | 3.9253e-09 | 7.9501e-11 | 3.9499e-09 | 3.992e-09 | 3.8955e-09 | 4.0715e-09 | 4.0715e-09 | 4.0715e-09 | 4.0715e-09 | 4.0715e-09 | 4.0715e-09
AR | kmol/sec | 0.0057634 | 0 | 0.0057634 | 0 | 0.0011623 | 0 | 0.0011623 | 0.00033241 | 0.0046011 | 0.005431 | 0.0046011 | 0.0057634 | 0.0011623 | 0.0057634 | 0.0057634 | 0.0011623 | 0.0011623 | 0.0011623 | 0.028775 | 0.028775 | 0.028775 | 0.028775 | 0.028775 | 0.028775 | 0.028491 | 0.028775 | 0.028775 | 0.028491 | 5.5515e-05 | 0.0288 | 0.028436 | 0.027583 | 0.028491 | 4.1087e-05 | 4.072e-05 | 0.00026848 | 0.00026848 | 3.6673e-07 | 0.00085307 | 0.00026811 | 0 | 0 | 8.0119e-07 | 4.0285e-05 | 2.2422e-05 | 1.7864e-05 | 0.00028329 | 2.5909e-05 | 0 | 0 | 0 | 0 | 0 | 0 | 0 | 0 | 0 | 0.028491 | 0.028491 | 0 | 0 | 0 | 0.00026848 | 0.00026848 | 0 | 0 | 0 | 0.028775 | 0.028775 | 0.028775 | 0.028199 | 0.00057549 | 0.028199 | 0.028199 | 0.028199 | 0.028775 | 0.028775 | 0.028775 | 0.028775 | 0.028775 | 0.028775
NH3 | kmol/sec | 0 | 0 | 0 | 0 | 0 | 0 | 0 | 0 | 0 | 0 | 0 | 0 | 0 | 0 | 0 | 0 | 0 | 0 | 0.19157 | 0.19157 | 1.0908 | 1.0908 | 1.0908 | 1.0908 | 0.38358 | 0.19157 | 0.19157 | 0.38358 | 0.23231 | 0.37904 | 0.15127 | 0.14673 | 0.38358 | 0.88231 | 0.87462 | 0.020081 | 0.020081 | 0.0076927 | 0.0045381 | 0.012389 | 0 | 0 | 0.017205 | 0.8651 | 0.86278 | 0.002325 | 0.70723 | 0.18747 | 0 | 0 | 0 | 0 | 0 | 0 | 0 | 0 | 0 | 0.38358 | 0.38358 | 0.22835 | 0.22835 | 0.22835 | 0.020081 | 0.020081 | 0.0081553 | 0.0081553 | 0.0081553 | 0.19157 | 1.0908 | 0.76685 | 0.18774 | 0.0038314 | 0.18774 | 0.18774 | 0.18774 | 0.19157 | 0.46828 | 0.46828 | 0.60156 | 0.60156 | 0.76685
H2O | kmol/sec | 0 | 0 | 0 | 1.4342 | 0 | 0 | 0 | 0 | 0 | 0 | 0 | 0 | 0 | 0 | 0 | 0 | 0 | 0 | 0 | 0 | 0 | 0 | 0 | 0 | 0 | 0 | 0 | 0 | 0 | 0 | 0 | 0 | 0 | 0 | 0 | 0 | 0 | 0 | 0 | 0 | 0.80179 | 0.80179 | 0 | 0 | 0 | 0 | 0 | 0 | 0 | 1.4342 | 1.4342 | 0 | 0 | 0 | 1.4342 | 0 | 1.4342 | 0 | 0 | 0 | 0 | 0 | 0 | 0 | 0 | 0 | 0 | 0 | 0 | 0 | 0 | 0 | 0 | 0 | 0 | 0 | 0 | 0 | 0 | 0 | 0
O2 | kmol/sec | 0.12955 | 0.7171 | 0.12955 | 0 | 4.8428e-05 | 0 | 4.8428e-05 | 2.087e-07 | 0.1295 | 0.12955 | 0.1295 | 0.12955 | 4.8428e-05 | 0.12955 | 0.12955 | 4.8428e-05 | 4.8428e-05 | 4.8428e-05 | 0.00074552 | 0.00074552 | 0.00074569 | 0.00074569 | 0.00074569 | 0.00074569 | 0.00072209 | 0.00074553 | 0.00074553 | 0.00072209 | 6.8891e-06 | 0.00074916 | 0.00071521 | 0.00069375 | 0.00072209 | 9.5942e-06 | 9.4979e-06 | 1.7737e-05 | 1.7737e-05 | 9.6376e-08 | 2.1456e-05 | 1.7641e-05 | 0 | 0 | 1.8709e-07 | 9.4072e-06 | 7.6826e-06 | 1.7246e-06 | 2.3601e-05 | 3.6337e-06 | 0.7171 | 0 | 0 | 0 | 0.7171 | 0.7171 | 0 | 0.7171 | 0 | 0.00072209 | 0.00072209 | 0 | 0 | 0 | 1.7737e-05 | 1.7737e-05 | 0 | 0 | 0 | 0.00074552 | 0.00074569 | 0.00074569 | 0.00073059 | 1.491e-05 | 0.00073063 | 0.00073073 | 0.00073061 | 0.00074564 | 0.00074564 | 0.00074564 | 0.00074564 | 0.00074564 | 0.00074564
H2 |  | 0 | 0 | 0 | 0 | 0.74757 | 1 | 0 | 0 | 0 | 0 | 0 | 0 | 0 | 0 | 0 | 0 | 0.74757 | 0.74757 | 0.70111 | 0.70111 | 0.53632 | 0.53632 | 0.53632 | 0.53632 | 0.63988 | 0.70111 | 0.70111 | 0.63988 | 0.010284 | 0.67698 | 0.68361 | 0.68361 | 0.63988 | 0.0012952 | 0.0012955 | 0.35528 | 0.35528 | 0.0012588 | 0.68361 | 0.43733 | 0 | 0 | 0.0012952 | 0.0012952 | 0.0005071 | 0.2044 | 0.019197 | 0.0090831 | 0 | 0 | 0 | 1 | 0 | 0 | 0 | 0.66667 | 0 | 0.63988 | 0.63988 | 0 | 0 | 0 | 0.35528 | 0.35528 | 0 | 0 | 0 | 0.70111 | 0.53632 | 0.60298 | 0.70111 | 0.70111 | 0.70111 | 0.70111 | 0.70111 | 0.70111 | 0.65674 | 0.65674 | 0.63356 | 0.63356 | 0.60298
N2 |  | 0.78118 | 0 | 0.78118 | 0 | 0.2518 | 0 | 0.9975 | 0.99841 | 2.3261e-19 | 0.67053 | 2.3261e-19 | 0.78118 | 0.9975 | 0.78118 | 0.78118 | 0.9975 | 0.2518 | 0.2518 | 0.25685 | 0.25685 | 0.2067 | 0.2067 | 0.2067 | 0.2067 | 0.24647 | 0.25685 | 0.25685 | 0.24647 | 0.0045082 | 0.24803 | 0.26327 | 0.26327 | 0.24647 | 0.00066518 | 0.00066521 | 0.14753 | 0.14753 | 0.00066177 | 0.26327 | 0.18157 | 0 | 0 | 0.00066518 | 0.00066518 | 0.000296 | 0.095811 | 0.0081091 | 0.0038323 | 0 | 0 | 0 | 0 | 0 | 0 | 0 | 0 | 0 | 0.24647 | 0.24647 | 0 | 0 | 0 | 0.14753 | 0.14753 | 0 | 0 | 0 | 0.25685 | 0.2067 | 0.22699 | 0.25685 | 0.25685 | 0.25685 | 0.25685 | 0.25685 | 0.25685 | 0.24335 | 0.24335 | 0.23629 | 0.23629 | 0.22699
CH4 |  | 0 | 0 | 0 | 0 | 0 | 0 | 0 | 0 | 0 | 0 | 0 | 0 | 0 | 0 | 0 | 0 | 0 | 0 | 7.5587e-10 | 7.5587e-10 | 9.4742e-10 | 9.4742e-10 | 9.4742e-10 | 9.4742e-10 | 1.1166e-09 | 7.4706e-10 | 7.4706e-10 | 1.1166e-09 | 7.0242e-11 | 7.2242e-10 | 1.1893e-09 | 1.1893e-09 | 1.1166e-09 | 2.2621e-11 | 2.2607e-11 | 1.526e-09 | 1.526e-09 | 2.4237e-11 | 1.1893e-09 | 1.8741e-09 | 0 | 0 | 2.2621e-11 | 2.2621e-11 | 1.6473e-11 | 1.607e-09 | 1.0267e-10 | 4.0218e-11 | 0 | 0 | 0 | 0 | 0 | 0 | 0 | 0 | 0 | 1.1166e-09 | 1.1166e-09 | 0 | 0 | 0 | 1.526e-09 | 1.526e-09 | 0 | 0 | 0 | 7.5587e-10 | 9.4742e-10 | 8.8189e-10 | 7.6164e-10 | 7.5587e-10 | 7.6643e-10 | 7.746e-10 | 7.5587e-10 | 7.7422e-10 | 8.1722e-10 | 8.1722e-10 | 8.3968e-10 | 8.3968e-10 | 8.6932e-10
AR |  | 0.00932 | 0 | 0.00932 | 0 | 0.00060583 | 0 | 0.0024 | 0.0015928 | 0.03431 | 0.013256 | 0.03431 | 0.00932 | 0.0024 | 0.00932 | 0.00932 | 0.0024 | 0.00060583 | 0.00060583 | 0.0054716 | 0.0054716 | 0.0066002 | 0.0066002 | 0.0066002 | 0.0066002 | 0.007844 | 0.0054716 | 0.0054716 | 0.007844 | 0.00023538 | 0.0052856 | 0.0083723 | 0.0083723 | 0.007844 | 4.6473e-05 | 4.6463e-05 | 0.0065539 | 0.0065539 | 4.7578e-05 | 0.0083723 | 0.0080618 | 0 | 0 | 4.6473e-05 | 4.6473e-05 | 2.5966e-05 | 0.0053317 | 0.00038945 | 0.0001364 | 0 | 0 | 0 | 0 | 0 | 0 | 0 | 0 | 0 | 0.007844 | 0.007844 | 0 | 0 | 0 | 0.0065539 | 0.0065539 | 0 | 0 | 0 | 0.0054716 | 0.0066002 | 0.0061437 | 0.0054716 | 0.0054716 | 0.0054716 | 0.0054716 | 0.0054716 | 0.0054716 | 0.0057755 | 0.0057755 | 0.0059342 | 0.0059342 | 0.0061437
NH3 |  | 0 | 0 | 0 | 0 | 0 | 0 | 0 | 0 | 0 | 0 | 0 | 0 | 0 | 0 | 0 | 0 | 0 | 0 | 0.036428 | 0.036428 | 0.25021 | 0.25021 | 0.25021 | 0.25021 | 0.1056 | 0.036428 | 0.036428 | 0.1056 | 0.98494 | 0.069563 | 0.044539 | 0.044539 | 0.1056 | 0.99798 | 0.99798 | 0.49021 | 0.49021 | 0.99802 | 0.044539 | 0.37251 | 0 | 0 | 0.99798 | 0.99798 | 0.99916 | 0.69394 | 0.97227 | 0.98693 | 0 | 0 | 0 | 0 | 0 | 0 | 0 | 0 | 0 | 0.1056 | 0.1056 | 1 | 1 | 1 | 0.49021 | 0.49021 | 1 | 1 | 1 | 0.036428 | 0.25021 | 0.16373 | 0.036428 | 0.036428 | 0.036427 | 0.036427 | 0.036428 | 0.036427 | 0.093991 | 0.093991 | 0.12406 | 0.12406 | 0.16373
H2O |  | 0 | 0 | 0 | 1 | 0 | 0 | 0 | 0 | 0 | 0 | 0 | 0 | 0 | 0 | 0 | 0 | 0 | 0 | 0 | 0 | 0 | 0 | 0 | 0 | 0 | 0 | 0 | 0 | 0 | 0 | 0 | 0 | 0 | 0 | 0 | 0 | 0 | 0 | 0 | 0 | 1 | 1 | 0 | 0 | 0 | 0 | 0 | 0 | 0 | 1 | 1 | 0 | 0 | 0 | 1 | 0 | 1 | 0 | 0 | 0 | 0 | 0 | 0 | 0 | 0 | 0 | 0 | 0 | 0 | 0 | 0 | 0 | 0 | 0 | 0 | 0 | 0 | 0 | 0 | 0 | 0
O2 |  | 0.2095 | 1 | 0.2095 | 0 | 2.5243e-05 | 0 | 9.9999e-05 | 1e-06 | 0.96569 | 0.31622 | 0.96569 | 0.2095 | 9.9999e-05 | 0.2095 | 0.2095 | 9.9999e-05 | 2.5243e-05 | 2.5243e-05 | 0.00014176 | 0.00014176 | 0.00017105 | 0.00017105 | 0.00017105 | 0.00017105 | 0.0001988 | 0.00014177 | 0.00014177 | 0.0001988 | 2.9209e-05 | 0.00013749 | 0.00021058 | 0.00021058 | 0.0001988 | 1.0852e-05 | 1.0838e-05 | 0.00043298 | 0.00043298 | 1.2503e-05 | 0.00021058 | 0.00053044 | 0 | 0 | 1.0852e-05 | 1.0852e-05 | 8.897e-06 | 0.00051473 | 3.2446e-05 | 1.913e-05 | 1 | 0 | 0 | 0 | 1 | 1 | 0 | 0.33333 | 0 | 0.0001988 | 0.0001988 | 0 | 0 | 0 | 0.00043298 | 0.00043298 | 0 | 0 | 0 | 0.00014176 | 0.00017105 | 0.00015921 | 0.00014176 | 0.00014176 | 0.00014177 | 0.00014179 | 0.00014176 | 0.00014179 | 0.00014966 | 0.00014966 | 0.00015378 | 0.00015378 | 0.0001592
Mass Flows | kg/sec | 17.9082 | 22.9463 | 17.9082 | 25.8375 | 16.4717 | 2.8912 | 13.5805 | 5.8502 | 4.3278 | 12.058 | 4.3278 | 17.9082 | 13.5805 | 17.9082 | 17.9082 | 13.5805 | 16.4717 | 16.4717 | 49.708 | 49.708 | 49.708 | 49.708 | 49.708 | 49.708 | 37.458 | 49.708 | 49.708 | 37.458 | 3.9934 | 52.9257 | 33.4646 | 32.4607 | 37.458 | 15.047 | 14.9158 | 0.55193 | 0.55193 | 0.13119 | 1.0039 | 0.42074 | 14.4444 | 14.4444 | 0.29342 | 14.7535 | 14.7028 | 0.050739 | 12.25 | 3.2177 | 22.9463 | 25.8375 | 25.8375 | 2.8912 | 22.9463 | 22.9463 | 25.8375 | 25.8375 | 25.8375 | 37.458 | 37.458 | 3.8889 | 3.8889 | 3.8889 | 0.55193 | 0.55193 | 0.13889 | 0.13889 | 0.13889 | 49.708 | 49.708 | 49.708 | 48.7138 | 0.99416 | 48.7138 | 48.7138 | 48.7138 | 49.708 | 49.708 | 49.708 | 49.708 | 49.708 | 49.708

## Overall35
Example streams 5-18 |  | In | Out | In | Out | Out | Out | In | Out | Out | Out | Out | Out | Out | In | In | Out | In | Out | In | Out | In | Out | In | Out | Balances
Section In
Section Out
Stream Name | Units | AIR | ELECTO2 | FEEDW | O2PROD | S-5 | S-6 | S-7 | S-8 | S-12 | S-14 | S-15 | ELECTROL.ELECTO2 | ELECTROL.HYDROGEN | ELECTROL.WATER | REFRIG1.S-3H | REFRIG1.S-3M | REFRIG1.S-10 | REFRIG1.S-11 | REFRIG2.S-4B | REFRIG2.S-4C | REFRIG2.S-16 | REFRIG2.S-17 | SYNTH.S-2V | SYNTH.S-3
From |  |  | ELECTROL |  | HX1 | PURGE-S | 08-E007F |  | E001A | SPLIT6-1 | D002 | D002 | ELECTROL.FEEDPROD | ELECTROL.SEPARATR |  |  | REFRIG1.E005 |  | REFRIG1.E005 |  | REFRIG2.08-E007 |  | REFRIG2.08-E007 |  | SYNTH.R002
To |  | FEEDCOMP |  | ELECTROL |  |  |  | E001A | [6 empty] | ELECTROL.FEEDPUMP | REFRIG1.E005 |  | REFRIG1.E005-V |  | REFRIG2.08-E007 |  | REFRIG2.08-E007V |  | SYNTH.R001-S1
Stream Class |  | CONVEN | CONVEN | CONVEN | CONVEN | CONVEN | CONVEN | CONVEN | CONVEN | CONVEN | CONVEN | CONVEN | CONVEN | CONVEN | CONVEN | CONVEN | CONVEN | CONVEN | CONVEN | CONVEN | CONVEN | CONVEN | CONVEN | CONVEN | CONVEN
Phase |  | Vapor Phase | Vapor Phase | Liquid Phase | Vapor Phase | Vapor Phase | Vapor Phase | Liquid Phase | Vapor Phase | Liquid Phase | Liquid Phase | Vapor Phase | Vapor Phase | Vapor Phase | Liquid Phase |  |  | Liquid Phase | Vapor Phase | Vapor Phase |  | Liquid Phase | Vapor Phase | Vapor Phase | Vapor Phase
Temperature | K | 298.15 | 298.15 | 293.15 | 293.15 | 283.721 | 298.545 | 378.15 | 623.316 | 308.198 | 307.861 | 307.861 | 298.15 | 826.3 | 293.15 | 302.989 | 283.721 | 293.15 | 270.437 | 308.282 | 298.545 | 293.15 | 270.437 | 453.15 | 759.457
Pressure | bar | 1 | 1.5 | 1 | 1.5 | 275 | 30 | 48.5 | 45 | 30 | 20 | 20 | 1.5 | 26.5166 | 1 | 275 | 275 | 8.6 | 3.9 | 30 | 30 | 8.6 | 3.9 | 292 | 284
Molar Vapor Fraction |  | 1 | 1 | 0 | 1 | 1 | 1 | 0 | 1 | 0 | 0 | 1 | 1 | 1 | 0 | 0.9692 | 0.93507 | 0 | 1 | 1 | 0.81184 | 0 | 1 | 1 | 1
Molar Enthalpy | J/kmol | -6515.17 | -12563.2 | -289296000 | -158205 | -2532330 | -17504500 | -279897000 | -232396000 | -65728800 | -65858500 | -32301600 | -12563.2 | 15523500 | -289296000 | -5430950 | -6679030 | -67212400 | -47359600 | -22784800 | -26737100 | -67212400 | -47359600 | 3244060 | 3913210
Molar Entropy | J/kmol-K | 4776.45 | -3298.28 | -172391 | -2548.63 | -47402.5 | -57142.5 | -145273 | -52431.7 | -184127 | -184367 | -87358.1 | -3298.28 | 2676.69 | -172391 | -52435.8 | -56687.4 | -188693 | -114942 | -68548.3 | -81558.5 | -188693 | -114942 | -32593 | -33119.1
Molar Density | kmol/cum | 0.04034 | 0.060551 | 42.0944 | 0.061589 | 9.8829 | 1.2446 | 53.121 | 0.95032 | 25.0407 | 25.0159 | 0.84605 | 0.060551 | 0.38328 | 42.0944 | 9.5673 | 10.3131 | 26.0417 | 0.18145 | 1.2335 | 1.5161 | 26.0417 | 0.18145 | 6.7503 | 4.1217
Enthalpy Flow | Watt | -0.0040289 | -0.0090091 | -414.908 | -0.021216 | -0.25802 | -0.58215 | -224.418 | -186.333 | -1.1332 | -56.869 | -0.10823 | -0.0090091 | 22.2638 | -414.908 | -19.7266 | -24.2599 | -15.3478 | -10.8145 | -0.93338 | -1.0953 | -0.54814 | -0.38623 | 17.0602 | 17.0602 | -831.179
Entropy Flow | kW/K | 2.9537 | -2.3652 | -247.2432 | -0.34178 | -4.8299 | -1.9004 | -116.4783 | -42.0392 | -3.1743 | -159.2015 | -0.29269 | -2.3652 | 3.8389 | -247.2432 | -190.4599 | -205.9028 | -43.0877 | -26.2468 | -2.8081 | -3.341 | -1.5388 | -0.93738 | -171.403 | -144.3877 | 423.8216
Exergy Flow | MW | -0.89014 | 0.70055 | -340.735 | 0.081319 | 1.191 | -0.012032 | -189.4745 | -173.7213 | -0.18086 | -9.1086 | -0.020419 | 0.70055 | 21.1121 | -340.735 | 37.4114 | 37.5109 | -2.4215 | -2.9405 | -0.090955 | -0.092969 | -0.086482 | -0.10502 | 68.4811 | 60.3765 | 704.0326
Average MW |  | 28.9596 | 31.9988 | 18.0153 | 32.2715 | 9.853 | 12.6511 | 18.0153 | 18.0153 | 17.0196 | 17.0269 | 15.1438 | 31.9988 | 2.0159 | 18.0153 | 10.3126 | 10.3126 | 17.0306 | 17.0306 | 13.4732 | 13.4732 | 17.0306 | 17.0306 | 9.4522 | 11.4018
Mole Flows | kmol/sec | 0.61839 | 0.7171 | 1.4342 | 0.13411 | 0.10189 | 0.033257 | 0.80179 | 0.80179 | 0.01724 | 0.8635 | 0.0033505 | 0.7171 | 1.4342 | 1.4342 | 3.6322 | 3.6322 | 0.22835 | 0.22835 | 0.040965 | 0.040965 | 0.0081553 | 0.0081553 | 5.2589 | 4.3597
H2 | kmol/sec | 0 | 0 | 0 | 0 | 0.069654 | 0.014544 | 0 | 0 | 2.2328e-05 | 0.00043789 | 0.00068483 | 0 | 1.4342 | 0 | 2.3242 | 2.3242 | 0 | 0 | 0.014554 | 0.014554 | 0 | 0 | 3.687 | 2.3382
N2 | kmol/sec | 0.48307 | 0 | 0 | 3.1194e-20 | 0.026825 | 0.0060384 | 0 | 0 | 1.1468e-05 | 0.0002556 | 0.00032102 | 0 | 0 | 0 | 0.89524 | 0.89524 | 0 | 0 | 0.0060435 | 0.0060435 | 0 | 0 | 1.3508 | 0.90114
CH4 | kmol/sec | 0 | 0 | 0 | 0 | 1.2117e-10 | 6.2326e-11 | 0 | 0 | 3.8998e-13 | 1.4225e-11 | 5.3843e-12 | 0 | 0 | 0 | 4.0557e-09 | 4.0557e-09 | 0 | 0 | 6.2513e-11 | 6.2513e-11 | 0 | 0 | 3.975e-09 | 4.1304e-09
AR | kmol/sec | 0.0057634 | 0 | 0 | 0.0046011 | 0.00085307 | 0.00026811 | 0 | 0 | 8.0119e-07 | 2.2422e-05 | 1.7864e-05 | 0 | 0 | 0 | 0.028491 | 0.028491 | 0 | 0 | 0.00026848 | 0.00026848 | 0 | 0 | 0.028775 | 0.028775
NH3 | kmol/sec | 0 | 0 | 0 | 0 | 0.0045381 | 0.012389 | 0 | 0 | 0.017205 | 0.86278 | 0.002325 | 0 | 0 | 0 | 0.38358 | 0.38358 | 0.22835 | 0.22835 | 0.020081 | 0.020081 | 0.0081553 | 0.0081553 | 0.19157 | 1.0908
H2O | kmol/sec | 0 | 0 | 1.4342 | 0 | 0 | 0 | 0.80179 | 0.80179 | 0 | 0 | 0 | 0 | 0 | 1.4342 | 0 | 0 | 0 | 0 | 0 | 0 | 0 | 0 | 0 | 0
O2 | kmol/sec | 0.12955 | 0.7171 | 0 | 0.1295 | 2.1456e-05 | 1.7641e-05 | 0 | 0 | 1.8709e-07 | 7.6826e-06 | 1.7246e-06 | 0.7171 | 0 | 0 | 0.00072209 | 0.00072209 | 0 | 0 | 1.7737e-05 | 1.7737e-05 | 0 | 0 | 0.00074552 | 0.00074569
H2 |  | 0 | 0 | 0 | 0 | 0.68361 | 0.43733 | 0 | 0 | 0.0012952 | 0.0005071 | 0.2044 | 0 | 1 | 0 | 0.63988 | 0.63988 | 0 | 0 | 0.35528 | 0.35528 | 0 | 0 | 0.70111 | 0.53632
N2 |  | 0.78118 | 0 | 0 | 2.3261e-19 | 0.26327 | 0.18157 | 0 | 0 | 0.00066518 | 0.000296 | 0.095811 | 0 | 0 | 0 | 0.24647 | 0.24647 | 0 | 0 | 0.14753 | 0.14753 | 0 | 0 | 0.25685 | 0.2067
CH4 |  | 0 | 0 | 0 | 0 | 1.1893e-09 | 1.8741e-09 | 0 | 0 | 2.2621e-11 | 1.6473e-11 | 1.607e-09 | 0 | 0 | 0 | 1.1166e-09 | 1.1166e-09 | 0 | 0 | 1.526e-09 | 1.526e-09 | 0 | 0 | 7.5587e-10 | 9.4742e-10
AR |  | 0.00932 | 0 | 0 | 0.03431 | 0.0083723 | 0.0080618 | 0 | 0 | 4.6473e-05 | 2.5966e-05 | 0.0053317 | 0 | 0 | 0 | 0.007844 | 0.007844 | 0 | 0 | 0.0065539 | 0.0065539 | 0 | 0 | 0.0054716 | 0.0066002
NH3 |  | 0 | 0 | 0 | 0 | 0.044539 | 0.37251 | 0 | 0 | 0.99798 | 0.99916 | 0.69394 | 0 | 0 | 0 | 0.1056 | 0.1056 | 1 | 1 | 0.49021 | 0.49021 | 1 | 1 | 0.036428 | 0.25021
H2O |  | 0 | 0 | 1 | 0 | 0 | 0 | 1 | 1 | 0 | 0 | 0 | 0 | 0 | 1 | 0 | 0 | 0 | 0 | 0 | 0 | 0 | 0 | 0 | 0
O2 |  | 0.2095 | 1 | 0 | 0.96569 | 0.00021058 | 0.00053044 | 0 | 0 | 1.0852e-05 | 8.897e-06 | 0.00051473 | 1 | 0 | 0 | 0.0001988 | 0.0001988 | 0 | 0 | 0.00043298 | 0.00043298 | 0 | 0 | 0.00014176 | 0.00017105
Mass Flows | kg/sec | 17.9082 | 22.9463 | 25.8375 | 4.3278 | 1.0039 | 0.42074 | 14.4444 | 14.4444 | 0.29342 | 14.7028 | 0.050739 | 22.9463 | 2.8912 | 25.8375 | 37.458 | 37.458 | 3.8889 | 3.8889 | 0.55193 | 0.55193 | 0.13889 | 0.13889 | 49.708 | 49.708 | 2.81e-05

## Aspen Data Tables Modified43
Example streams 5-18
Section In
Section Out
Stream Name | Units | AIR | ELECTO2 | FEED | FEEDW | H2N2FEED | HYDROGEN | N2 | N2REFLUX | O2 | O2FEED | O2PROD | S1 | S2 | S3 | S4 | S5 | S-1 | S-2 | S-2B | S-2V | S-3 | S-3A | S-3B | S-3C | S-3E | S-3F | S-3G | S-3H | S-3I | S-3J | S-3K | S-3L | S-3M | S-4 | S-4A | S-4B | S-4C | S-4D | S-5 | S-6 | S-7 | S-8 | S-12 | S-12A | S-14 | S-15 | S-18 | S-19 | ELECTROL.ELECTO2 | ELECTROL.FEEDHETF | ELECTROL.HIPWATER | ELECTROL.HYDROGEN | ELECTROL.O2LOWP | ELECTROL.OXYGEN | ELECTROL.REACTINA | ELECTROL.REACTOUT | ELECTROL.WATER | REFRIG1.S-3H | REFRIG1.S-3M | REFRIG1.S-10 | REFRIG1.S-10A | REFRIG1.S-11 | REFRIG2.S-4B | REFRIG2.S-4C | REFRIG2.S-16 | REFRIG2.S-16A | REFRIG2.S-17 | SYNTH.S-2V | SYNTH.S-3 | SYNTH.S-20 | SYNTH.S-R3 | SYNTH.S-R5 | SYNTH.S-R6 | SYNTH.S-R7 | SYNTH.S-R9 | SYNTH.S-RAI | SYNTH.S-RAO | SYNTH.S-RBI | SYNTH.S-RBO | SYNTH.S-RCI | SYNTH.S-RCO
From |  |  | ELECTROL | COOLER |  | H-BFEDMX | ELECTROL | LP | HP | LP | HP | HX1 | HX1 | HX2 | FEEDCOMP | HX2 | PRODCOMP | HEATER | COMPR-A | COMPR-B | E002 | SYNTH | E001A | E002 | E003 | F002 | F001 | E004 | E004 | PURGEVL | MIX6-1 | PURGEVL | PURGE-S | REFRIG1 | D001M | D001 | D001 | REFRIG2 | 08-E007F | PURGE-S | 08-E007F |  | E001A | SPLIT6-1 | SPLIT6-1 | D002 | D002 | F002 | F001 | ELECTROL.FEEDPROD | ELECTROL.FEEDPROD | ELECTROL.FEEDPUMP | ELECTROL.SEPARATR | ELECTROL.O2TURBIN | ELECTROL.SEPARATR | ELECTROL.FEDHEAT | ELECTROL.REACTOR |  |  | REFRIG1.E005 |  | REFRIG1.E005-V | REFRIG1.E005 |  | REFRIG2.08-E007 |  | REFRIG2.08-E007V | REFRIG2.08-E007 |  | SYNTH.R002 | SYNTH.R001-HC | SYNTH.R001-HC | SYNTH.R001-S1 | SYNTH.R001-HB | SYNTH.R001-HA | SYNTH.R001-S1 | SYNTH.RA2501M1 | SYNTH.R001-A | SYNTH.R001-HA | SYNTH.R001-B | SYNTH.R001-HB | SYNTH.R001-C
To |  | FEEDCOMP |  | HP | ELECTROL | HEATER | H-BFEDMX | HX2 | LP | HX1 | LP |  | HX2 | PRODCOMP | HX1 | COOLER | H-BFEDMX | COMPR-A | MIX6-1 | E002 | SYNTH | E001A | E002 | E003 | F002 | E004 | E004 | COMPR-B | REFRIG1 | MIX6-1 | F001 | PURGE-S | MIX6-1 | PURGEVL | SPLIT6-1 | D001M | REFRIG2 | 08-E007F | D001M |  |  | E001A |  |  | D002 |  |  | D001 | D001 |  | ELECTROL.FEDHEAT | ELECTROL.FEEDPROD |  | ELECTROL.FEEDPROD | ELECTROL.O2TURBIN | ELECTROL.REACTOR | ELECTROL.SEPARATR | ELECTROL.FEEDPUMP | REFRIG1.E005 |  | REFRIG1.E005-V | REFRIG1.E005 |  | REFRIG2.08-E007 |  | REFRIG2.08-E007V | REFRIG2.08-E007 |  | SYNTH.R001-S1 |  | SYNTH.R002 | SYNTH.R001-HB | SYNTH.RA2501M1 | SYNTH.R001-HA | SYNTH.RA2501M1 | SYNTH.R001-HC | SYNTH.R001-A | SYNTH.R001-HA | SYNTH.R001-B | SYNTH.R001-HB | SYNTH.R001-C | SYNTH.R001-HC
Stream Class |  | CONVEN | CONVEN | CONVEN | CONVEN | CONVEN | CONVEN | CONVEN | CONVEN | CONVEN | CONVEN | CONVEN | CONVEN | CONVEN | CONVEN | CONVEN | CONVEN | CONVEN | CONVEN | CONVEN | CONVEN | CONVEN | CONVEN | CONVEN | CONVEN | CONVEN | CONVEN | CONVEN | CONVEN | CONVEN | CONVEN | CONVEN | CONVEN | CONVEN | CONVEN | CONVEN | CONVEN | CONVEN | CONVEN | CONVEN | CONVEN | CONVEN | CONVEN | CONVEN | CONVEN | CONVEN | CONVEN | CONVEN | CONVEN | CONVEN | CONVEN | CONVEN | CONVEN | CONVEN | CONVEN | CONVEN | CONVEN | CONVEN | CONVEN | CONVEN | CONVEN | CONVEN | CONVEN | CONVEN | CONVEN | CONVEN | CONVEN | CONVEN | CONVEN | CONVEN | CONVEN | CONVEN | CONVEN | CONVEN | CONVEN | CONVEN | CONVEN | CONVEN | CONVEN | CONVEN | CONVEN | CONVEN
Phase |  | Vapor Phase | Vapor Phase |  | Liquid Phase | Vapor Phase | Vapor Phase | Vapor Phase | Liquid Phase | Liquid Phase | Liquid Phase | Vapor Phase | Vapor Phase | Vapor Phase | Vapor Phase | Vapor Phase | Vapor Phase | Vapor Phase | Vapor Phase | Vapor Phase | Vapor Phase | Vapor Phase | Vapor Phase | Vapor Phase |  | Vapor Phase | Vapor Phase | Vapor Phase |  | Liquid Phase |  | Vapor Phase | Vapor Phase |  | Liquid Phase | Liquid Phase | Vapor Phase |  | Liquid Phase | Vapor Phase | Vapor Phase | Liquid Phase | Vapor Phase | Liquid Phase | Liquid Phase | Liquid Phase | Vapor Phase | Liquid Phase | Liquid Phase | Vapor Phase | Liquid Phase | Liquid Phase | Vapor Phase | Vapor Phase | Vapor Phase | Vapor Phase | Vapor Phase | Liquid Phase |  |  | Liquid Phase |  | Vapor Phase | Vapor Phase |  | Liquid Phase |  | Vapor Phase | Vapor Phase | Vapor Phase | Vapor Phase | Vapor Phase | Vapor Phase | Vapor Phase | Vapor Phase | Vapor Phase | Vapor Phase | Vapor Phase | Vapor Phase | Vapor Phase | Vapor Phase | Vapor Phase
Temperature | K | 298.15 | 298.15 | 100.81 | 293.15 | 764.108 | 826.3 | 81.0416 | 96.3667 | 95.6396 | 100.059 | 293.15 | 207.033 | 198.511 | 298.15 | 118.15 | 586.797 | 553.15 | 278.15 | 303.665 | 453.15 | 759.457 | 513.15 | 355.226 | 314.418 | 314.418 | 277.488 | 295.997 | 302.989 | 283.721 | 277.493 | 283.721 | 283.721 | 283.721 | 308.198 | 308.282 | 308.282 | 298.545 | 298.545 | 283.721 | 298.545 | 378.15 | 623.316 | 308.198 | 308.198 | 307.861 | 307.861 | 314.418 | 277.488 | 298.15 | 325.453 | 293.465 | 826.3 | 482.392 | 826.3 | 826 | 826.3 | 293.15 | 302.989 | 283.721 | 293.15 | 270.437 | 270.437 | 308.282 | 298.545 | 293.15 | 270.437 | 270.437 | 453.15 | 759.457 | 645.273 | 597.684 | 453.15 | 713.75 | 802.697 | 453.15 | 795.756 | 889.469 | 802.214 | 847.967 | 733.339 | 790.729
Pressure | bar | 1 | 1.5 | 6.5 | 1 | 26.5166 | 26.5166 | 1.5 | 6 | 1.722 | 6.171 | 1.5 | 6.5 | 1.5 | 3.5 | 6.5 | 26.5166 | 26.5166 | 275 | 292 | 292 | 284 | 281 | 278 | 275 | 275 | 274.5 | 274.5 | 275 | 275 | 275 | 275 | 275 | 275 | 30 | 30 | 30 | 30 | 30 | 275 | 30 | 48.5 | 45 | 30 | 30 | 20 | 20 | 275 | 274.5 | 1.5 | 26.5166 | 26.5166 | 26.5166 | 1.5 | 26.5166 | 26.51 | 26.5166 | 1 | 275 | 275 | 8.6 | 3.9 | 3.9 | 30 | 30 | 8.6 | 3.9 | 3.9 | 292 | 284 | 285 | 292 | 292 | 292 | 292 | 292 | 292 | 290 | 290 | 288 | 288 | 285
Molar Vapor Fraction |  | 1 | 1 | 0.69473 | 0 | 1 | 1 | 1 | 0 | 0 | 0 | 1 | 1 | 1 | 1 | 1 | 1 | 1 | 1 | 1 | 1 | 1 | 1 | 1 | 0.83315 | 1 | 1 | 1 | 0.9692 | 0 | 0.96511 | 1 | 1 | 0.93507 | 0 | 0 | 1 | 0.81184 | 0 | 1 | 1 | 0 | 1 | 0 | 0 | 0 | 1 | 0 | 0 | 1 | 0 | 0 | 1 | 1 | 1 | 1 | 1 | 0 | 0.9692 | 0.93507 | 0 | 0.086688 | 1 | 1 | 0.81184 | 0 | 0.086688 | 1 | 1 | 1 | 1 | 1 | 1 | 1 | 1 | 1 | 1 | 1 | 1 | 1 | 1 | 1
Molar Enthalpy | J/kmol | -6515.17 | -12563.2 | -7637130 | -289296000 | 13758200 | 15523500 | -6406210 | -10996000 | -12699100 | -11282500 | -158205 | -2742360 | -2921480 | -22726.6 | -5471380 | 8530170 | 7496240 | -481502 | -1460580 | 3244060 | 3913210 | -4822610 | -10497700 | -14308200 | -4564890 | -2318550 | -1720370 | -5430950 | -66392800 | -4574480 | -2532330 | -2532330 | -6679030 | -65728800 | -65721400 | -22784800 | -26737100 | -66572200 | -2532330 | -17504500 | -279897000 | -232396000 | -65728800 | -65728800 | -65858500 | -32301600 | -62961300 | -67031200 | -12563.2 | -286448000 | -289220000 | 15523500 | 5530610 | 16761600 | -223308000 | 15938300 | -289296000 | -5430950 | -6679030 | -67212400 | -67212400 | -47359600 | -22784800 | -26737100 | -67212400 | -67212400 | -47359600 | 3244060 | 3913210 | 3642540 | 7690670 | 3244060 | 11251300 | 13996800 | 3244060 | 13781700 | 14547200 | 11707200 | 12029000 | 8244510 | 8535480
Molar Entropy | J/kmol-K | 4776.45 | -3298.28 | -59978.3 | -172391 | 5208.45 | 2676.69 | -41697.2 | -99603 | -107247 | -94528.2 | -2548.63 | -21718.7 | -15035.5 | -5693.76 | -39004.2 | -7153.69 | -4378.01 | -45008.8 | -45207.3 | -32593 | -33119.1 | -46918.1 | -60059.7 | -71360.4 | -49631 | -47551.9 | -45465 | -52435.8 | -190393 | -52622 | -47402.5 | -47402.5 | -56687.4 | -184127 | -184103 | -68548.3 | -81558.5 | -186905 | -47402.5 | -57142.5 | -145273 | -52431.7 | -184127 | -184127 | -184367 | -87358.1 | -179865 | -192488 | -3298.28 | -163375 | -172339 | 2676.69 | 11149.2 | 4693.3 | -35818.9 | 8643.19 | -172391 | -52435.8 | -56687.4 | -188693 | -188351 | -114942 | -68548.3 | -81558.5 | -188693 | -188351 | -114942 | -32593 | -33119.1 | -31464.1 | -24073.9 | -32593 | -18629.8 | -15005 | -32593 | -15274.1 | -15607.1 | -18967.2 | -19313.5 | -24107.5 | -24628
Molar Density | kmol/cum | 0.04034 | 0.060551 | 1.282 | 42.0944 | 0.41389 | 0.38328 | 0.23497 | 24.834 | 34.6538 | 26.9857 | 0.061589 | 0.38222 | 0.091158 | 0.14119 | 0.72515 | 0.53631 | 0.57012 | 9.9441 | 9.7169 | 6.7503 | 4.1217 | 5.9477 | 8.6245 | 10.2301 | 9.1281 | 10.0484 | 9.4577 | 9.5673 | 27.6297 | 10.2929 | 9.8829 | 9.8829 | 10.3131 | 25.0407 | 25.0343 | 1.2335 | 1.5161 | 25.7565 | 9.8829 | 1.2446 | 53.121 | 0.95032 | 25.0407 | 25.0407 | 25.0159 | 0.84605 | 25.7597 | 27.964 | 0.060551 | 41.1291 | 42.1008 | 0.38328 | 0.037381 | 0.38285 | 0.392 | 0.38312 | 42.0944 | 9.5673 | 10.3131 | 26.0417 | 1.9571 | 0.18145 | 1.2335 | 1.5161 | 26.0417 | 1.9571 | 0.18145 | 6.7503 | 4.1217 | 4.8054 | 5.2553 | 6.7503 | 4.4708 | 4.0139 | 6.7503 | 4.0461 | 3.6241 | 3.9879 | 3.7632 | 4.3053 | 3.977
Enthalpy Flow | Watt | -0.0040289 | -0.0090091 | -4.7227 | -414.908 | 26.3948 | 22.2638 | -3.1024 | -2.2948 | -1.703 | -4.6223 | -0.021216 | -1.6958 | -1.4148 | -0.014054 | -3.3834 | 4.131 | 14.3814 | -0.92375 | -7.681 | 17.0602 | 17.0602 | -21.0249 | -45.7661 | -62.3789 | -16.5808 | -12.193 | -9.0472 | -19.7266 | -15.6591 | -24.9256 | -8.6008 | -8.3428 | -24.2599 | -58.1104 | -57.5973 | -0.93338 | -1.0953 | -0.51314 | -0.25802 | -0.58215 | -224.418 | -186.333 | -1.1332 | -56.9772 | -56.869 | -0.10823 | -45.798 | -12.7326 | -0.0090091 | -410.824 | -414.799 | 22.2638 | 3.966 | 12.0198 | -320.269 | 34.288 | -414.908 | -19.7266 | -24.2599 | -15.3478 | -15.3478 | -10.8145 | -0.93338 | -1.0953 | -0.54814 | -0.54814 | -0.38623 | 17.0602 | 17.0602 | 17.0602 | 39.6355 | 0.3412 | 57.9862 | 72.1353 | 16.719 | 72.4765 | 72.4765 | 58.3275 | 58.3275 | 39.9768 | 39.9768
Entropy Flow | kW/K | 2.9537 | -2.3652 | -37.0897 | -247.2432 | 9.9923 | 3.8389 | -20.1932 | -20.7865 | -14.3824 | -38.7274 | -0.34178 | -13.4305 | -7.2814 | -3.5209 | -24.1197 | -3.4644 | -8.3991 | -86.3485 | -237.7402 | -171.403 | -144.3877 | -204.5465 | -261.8393 | -311.1064 | -180.2722 | -250.0702 | -239.0954 | -190.4599 | -44.9053 | -286.7289 | -160.9979 | -156.168 | -205.9028 | -162.7854 | -161.3451 | -2.8081 | -3.341 | -1.4407 | -4.8299 | -1.9004 | -116.4783 | -42.0392 | -3.1743 | -159.611 | -159.2015 | -0.29269 | -130.8338 | -36.5631 | -2.3652 | -234.3124 | -247.1686 | 3.8389 | 7.9951 | 3.3656 | -51.3715 | 18.5941 | -247.2432 | -190.4599 | -205.9028 | -43.0877 | -43.0096 | -26.2468 | -2.8081 | -3.341 | -1.5388 | -1.5361 | -0.93738 | -171.403 | -144.3877 | -147.3656 | -124.0699 | -3.4281 | -96.0126 | -77.3314 | -167.9749 | -80.3248 | -77.7574 | -94.498 | -93.6492 | -116.8949 | -115.3479
Exergy Flow | MW | -0.89014 | 0.70055 | 6.4042 | -340.735 | 23.3971 | 21.1121 | 2.9556 | 3.9412 | 2.6117 | 6.9959 | 0.081319 | 2.3333 | 0.76961 | 1.0422 | 3.8525 | 5.1703 | 16.9011 | 24.9808 | 63.641 | 68.4811 | 60.3765 | 40.339 | 32.7857 | 30.953 | 37.5009 | 62.8281 | 62.6814 | 37.4114 | -2.1875 | 61.0931 | 39.6986 | 38.5076 | 37.5109 | -9.2748 | -9.1938 | -0.090955 | -0.092969 | -0.080939 | 1.191 | -0.012032 | -189.4745 | -173.7213 | -0.18086 | -9.0939 | -9.1086 | -0.020419 | -6.5479 | -1.7637 | 0.70055 | -340.5303 | -340.6484 | 21.1121 | 1.5675 | 11.0101 | -304.8576 | 28.7098 | -340.735 | 37.4114 | 37.5109 | -2.4215 | -2.4449 | -2.9405 | -0.090955 | -0.092969 | -0.086482 | -0.087319 | -0.10502 | 68.4811 | 60.3765 | 61.2699 | 76.8565 | 1.3696 | 86.79 | 95.3347 | 67.1115 | 96.5739 | 95.8037 | 86.6769 | 86.4223 | 75.0453 | 74.5812
Average MW |  | 28.9596 | 31.9988 | 28.9596 | 18.0153 | 8.5858 | 2.0159 | 28.0425 | 28.0325 | 32.2715 | 29.4319 | 32.2715 | 28.9596 | 28.0425 | 28.9596 | 28.9596 | 28.0425 | 8.5858 | 8.5858 | 9.4522 | 9.4522 | 11.4018 | 11.4018 | 11.4018 | 11.4018 | 10.3126 | 9.4522 | 9.4522 | 10.3126 | 16.9315 | 9.7132 | 9.853 | 9.853 | 10.3126 | 17.0196 | 17.0196 | 13.4732 | 13.4732 | 17.0202 | 9.853 | 12.6511 | 18.0153 | 18.0153 | 17.0196 | 17.0196 | 17.0269 | 15.1438 | 16.8408 | 16.9397 | 31.9988 | 18.0153 | 18.0153 | 2.0159 | 31.9988 | 31.9988 | 18.0153 | 12.0102 | 18.0153 | 10.3126 | 10.3126 | 17.0306 | 17.0306 | 17.0306 | 13.4732 | 13.4732 | 17.0306 | 17.0306 | 17.0306 | 9.4522 | 11.4018 | 10.6132 | 9.4522 | 9.4522 | 9.4522 | 9.4522 | 9.4522 | 9.4522 | 9.9771 | 9.9771 | 10.2514 | 10.2514 | 10.6132
Mole Flows | kmol/sec | 0.61839 | 0.7171 | 0.61839 | 1.4342 | 1.9185 | 1.4342 | 0.48428 | 0.20869 | 0.13411 | 0.40969 | 0.13411 | 0.61839 | 0.48428 | 0.61839 | 0.61839 | 0.48428 | 1.9185 | 1.9185 | 5.2589 | 5.2589 | 4.3597 | 4.3597 | 4.3597 | 4.3597 | 3.6322 | 5.2589 | 5.2589 | 3.6322 | 0.23586 | 5.4488 | 3.3964 | 3.2945 | 3.6322 | 0.88409 | 0.87638 | 0.040965 | 0.040965 | 0.0077079 | 0.10189 | 0.033257 | 0.80179 | 0.80179 | 0.01724 | 0.86685 | 0.8635 | 0.0033505 | 0.7274 | 0.18995 | 0.7171 | 1.4342 | 1.4342 | 1.4342 | 0.7171 | 0.7171 | 1.4342 | 2.1513 | 1.4342 | 3.6322 | 3.6322 | 0.22835 | 0.22835 | 0.22835 | 0.040965 | 0.040965 | 0.0081553 | 0.0081553 | 0.0081553 | 5.2589 | 4.3597 | 4.6836 | 5.1537 | 0.10518 | 5.1537 | 5.1537 | 5.1537 | 5.2589 | 4.9822 | 4.9822 | 4.8489 | 4.8489 | 4.6836
H2 | kmol/sec | 0 | 0 | 0 | 0 | 1.4342 | 1.4342 | 0 | 0 | 0 | 0 | 0 | 0 | 0 | 0 | 0 | 0 | 1.4342 | 1.4342 | 3.687 | 3.687 | 2.3382 | 2.3382 | 2.3382 | 2.3382 | 2.3242 | 3.687 | 3.687 | 2.3242 | 0.0024255 | 3.6888 | 2.3218 | 2.2521 | 2.3242 | 0.0011451 | 0.0011353 | 0.014554 | 0.014554 | 9.7031e-06 | 0.069654 | 0.014544 | 0 | 0 | 2.2328e-05 | 0.0011227 | 0.00043789 | 0.00068483 | 0.013964 | 0.0017253 | 0 | 0 | 0 | 1.4342 | 0 | 0 | 0 | 1.4342 | 0 | 2.3242 | 2.3242 | 0 | 0 | 0 | 0.014554 | 0.014554 | 0 | 0 | 0 | 3.687 | 2.3382 | 2.8241 | 3.6133 | 0.073741 | 3.6133 | 3.6133 | 3.6133 | 3.687 | 3.272 | 3.272 | 3.0721 | 3.0721 | 2.8241
N2 | kmol/sec | 0.48307 | 0 | 0.48307 | 0 | 0.48307 | 0 | 0.48307 | 0.20836 | 3.1194e-20 | 0.27471 | 3.1194e-20 | 0.48307 | 0.48307 | 0.48307 | 0.48307 | 0.48307 | 0.48307 | 0.48307 | 1.3508 | 1.3508 | 0.90114 | 0.90114 | 0.90114 | 0.90114 | 0.89524 | 1.3508 | 1.3508 | 0.89524 | 0.0010633 | 1.3515 | 0.89418 | 0.86735 | 0.89524 | 0.00058808 | 0.00058298 | 0.0060435 | 0.0060435 | 5.1009e-06 | 0.026825 | 0.0060384 | 0 | 0 | 1.1468e-05 | 0.00057661 | 0.0002556 | 0.00032102 | 0.0058986 | 0.00072795 | 0 | 0 | 0 | 0 | 0 | 0 | 0 | 0 | 0 | 0.89524 | 0.89524 | 0 | 0 | 0 | 0.0060435 | 0.0060435 | 0 | 0 | 0 | 1.3508 | 0.90114 | 1.0631 | 1.3237 | 0.027015 | 1.3237 | 1.3237 | 1.3237 | 1.3508 | 1.2124 | 1.2124 | 1.1458 | 1.1458 | 1.0631
CH4 | kmol/sec | 0 | 0 | 0 | 0 | 0 | 0 | 0 | 0 | 0 | 0 | 0 | 0 | 0 | 0 | 0 | 0 | 0 | 0 | 3.975e-09 | 3.975e-09 | 4.1304e-09 | 4.1304e-09 | 4.1304e-09 | 4.1304e-09 | 4.0557e-09 | 3.9287e-09 | 3.9287e-09 | 4.0557e-09 | 1.6567e-11 | 3.9364e-09 | 4.0392e-09 | 3.918e-09 | 4.0557e-09 | 1.9999e-11 | 1.9812e-11 | 6.2513e-11 | 6.2513e-11 | 1.8681e-13 | 1.2117e-10 | 6.2326e-11 | 0 | 0 | 3.8998e-13 | 1.9609e-11 | 1.4225e-11 | 5.3843e-12 | 7.4686e-11 | 7.6395e-12 | 0 | 0 | 0 | 0 | 0 | 0 | 0 | 0 | 0 | 4.0557e-09 | 4.0557e-09 | 0 | 0 | 0 | 6.2513e-11 | 6.2513e-11 | 0 | 0 | 0 | 3.975e-09 | 4.1304e-09 | 4.1304e-09 | 3.9253e-09 | 7.9501e-11 | 3.9499e-09 | 3.992e-09 | 3.8955e-09 | 4.0715e-09 | 4.0715e-09 | 4.0715e-09 | 4.0715e-09 | 4.0715e-09 | 4.0715e-09
AR | kmol/sec | 0.0057634 | 0 | 0.0057634 | 0 | 0.0011623 | 0 | 0.0011623 | 0.00033241 | 0.0046011 | 0.005431 | 0.0046011 | 0.0057634 | 0.0011623 | 0.0057634 | 0.0057634 | 0.0011623 | 0.0011623 | 0.0011623 | 0.028775 | 0.028775 | 0.028775 | 0.028775 | 0.028775 | 0.028775 | 0.028491 | 0.028775 | 0.028775 | 0.028491 | 5.5515e-05 | 0.0288 | 0.028436 | 0.027583 | 0.028491 | 4.1087e-05 | 4.072e-05 | 0.00026848 | 0.00026848 | 3.6673e-07 | 0.00085307 | 0.00026811 | 0 | 0 | 8.0119e-07 | 4.0285e-05 | 2.2422e-05 | 1.7864e-05 | 0.00028329 | 2.5909e-05 | 0 | 0 | 0 | 0 | 0 | 0 | 0 | 0 | 0 | 0.028491 | 0.028491 | 0 | 0 | 0 | 0.00026848 | 0.00026848 | 0 | 0 | 0 | 0.028775 | 0.028775 | 0.028775 | 0.028199 | 0.00057549 | 0.028199 | 0.028199 | 0.028199 | 0.028775 | 0.028775 | 0.028775 | 0.028775 | 0.028775 | 0.028775
NH3 | kmol/sec | 0 | 0 | 0 | 0 | 0 | 0 | 0 | 0 | 0 | 0 | 0 | 0 | 0 | 0 | 0 | 0 | 0 | 0 | 0.19157 | 0.19157 | 1.0908 | 1.0908 | 1.0908 | 1.0908 | 0.38358 | 0.19157 | 0.19157 | 0.38358 | 0.23231 | 0.37904 | 0.15127 | 0.14673 | 0.38358 | 0.88231 | 0.87462 | 0.020081 | 0.020081 | 0.0076927 | 0.0045381 | 0.012389 | 0 | 0 | 0.017205 | 0.8651 | 0.86278 | 0.002325 | 0.70723 | 0.18747 | 0 | 0 | 0 | 0 | 0 | 0 | 0 | 0 | 0 | 0.38358 | 0.38358 | 0.22835 | 0.22835 | 0.22835 | 0.020081 | 0.020081 | 0.0081553 | 0.0081553 | 0.0081553 | 0.19157 | 1.0908 | 0.76685 | 0.18774 | 0.0038314 | 0.18774 | 0.18774 | 0.18774 | 0.19157 | 0.46828 | 0.46828 | 0.60156 | 0.60156 | 0.76685
H2O | kmol/sec | 0 | 0 | 0 | 1.4342 | 0 | 0 | 0 | 0 | 0 | 0 | 0 | 0 | 0 | 0 | 0 | 0 | 0 | 0 | 0 | 0 | 0 | 0 | 0 | 0 | 0 | 0 | 0 | 0 | 0 | 0 | 0 | 0 | 0 | 0 | 0 | 0 | 0 | 0 | 0 | 0 | 0.80179 | 0.80179 | 0 | 0 | 0 | 0 | 0 | 0 | 0 | 1.4342 | 1.4342 | 0 | 0 | 0 | 1.4342 | 0 | 1.4342 | 0 | 0 | 0 | 0 | 0 | 0 | 0 | 0 | 0 | 0 | 0 | 0 | 0 | 0 | 0 | 0 | 0 | 0 | 0 | 0 | 0 | 0 | 0 | 0
O2 | kmol/sec | 0.12955 | 0.7171 | 0.12955 | 0 | 4.8428e-05 | 0 | 4.8428e-05 | 2.087e-07 | 0.1295 | 0.12955 | 0.1295 | 0.12955 | 4.8428e-05 | 0.12955 | 0.12955 | 4.8428e-05 | 4.8428e-05 | 4.8428e-05 | 0.00074552 | 0.00074552 | 0.00074569 | 0.00074569 | 0.00074569 | 0.00074569 | 0.00072209 | 0.00074553 | 0.00074553 | 0.00072209 | 6.8891e-06 | 0.00074916 | 0.00071521 | 0.00069375 | 0.00072209 | 9.5942e-06 | 9.4979e-06 | 1.7737e-05 | 1.7737e-05 | 9.6376e-08 | 2.1456e-05 | 1.7641e-05 | 0 | 0 | 1.8709e-07 | 9.4072e-06 | 7.6826e-06 | 1.7246e-06 | 2.3601e-05 | 3.6337e-06 | 0.7171 | 0 | 0 | 0 | 0.7171 | 0.7171 | 0 | 0.7171 | 0 | 0.00072209 | 0.00072209 | 0 | 0 | 0 | 1.7737e-05 | 1.7737e-05 | 0 | 0 | 0 | 0.00074552 | 0.00074569 | 0.00074569 | 0.00073059 | 1.491e-05 | 0.00073063 | 0.00073073 | 0.00073061 | 0.00074564 | 0.00074564 | 0.00074564 | 0.00074564 | 0.00074564 | 0.00074564
H2 |  | 0 | 0 | 0 | 0 | 0.74757 | 1 | 0 | 0 | 0 | 0 | 0 | 0 | 0 | 0 | 0 | 0 | 0.74757 | 0.74757 | 0.70111 | 0.70111 | 0.53632 | 0.53632 | 0.53632 | 0.53632 | 0.63988 | 0.70111 | 0.70111 | 0.63988 | 0.010284 | 0.67698 | 0.68361 | 0.68361 | 0.63988 | 0.0012952 | 0.0012955 | 0.35528 | 0.35528 | 0.0012588 | 0.68361 | 0.43733 | 0 | 0 | 0.0012952 | 0.0012952 | 0.0005071 | 0.2044 | 0.019197 | 0.0090831 | 0 | 0 | 0 | 1 | 0 | 0 | 0 | 0.66667 | 0 | 0.63988 | 0.63988 | 0 | 0 | 0 | 0.35528 | 0.35528 | 0 | 0 | 0 | 0.70111 | 0.53632 | 0.60298 | 0.70111 | 0.70111 | 0.70111 | 0.70111 | 0.70111 | 0.70111 | 0.65674 | 0.65674 | 0.63356 | 0.63356 | 0.60298
N2 |  | 0.78118 | 0 | 0.78118 | 0 | 0.2518 | 0 | 0.9975 | 0.99841 | 2.3261e-19 | 0.67053 | 2.3261e-19 | 0.78118 | 0.9975 | 0.78118 | 0.78118 | 0.9975 | 0.2518 | 0.2518 | 0.25685 | 0.25685 | 0.2067 | 0.2067 | 0.2067 | 0.2067 | 0.24647 | 0.25685 | 0.25685 | 0.24647 | 0.0045082 | 0.24803 | 0.26327 | 0.26327 | 0.24647 | 0.00066518 | 0.00066521 | 0.14753 | 0.14753 | 0.00066177 | 0.26327 | 0.18157 | 0 | 0 | 0.00066518 | 0.00066518 | 0.000296 | 0.095811 | 0.0081091 | 0.0038323 | 0 | 0 | 0 | 0 | 0 | 0 | 0 | 0 | 0 | 0.24647 | 0.24647 | 0 | 0 | 0 | 0.14753 | 0.14753 | 0 | 0 | 0 | 0.25685 | 0.2067 | 0.22699 | 0.25685 | 0.25685 | 0.25685 | 0.25685 | 0.25685 | 0.25685 | 0.24335 | 0.24335 | 0.23629 | 0.23629 | 0.22699
CH4 |  | 0 | 0 | 0 | 0 | 0 | 0 | 0 | 0 | 0 | 0 | 0 | 0 | 0 | 0 | 0 | 0 | 0 | 0 | 7.5587e-10 | 7.5587e-10 | 9.4742e-10 | 9.4742e-10 | 9.4742e-10 | 9.4742e-10 | 1.1166e-09 | 7.4706e-10 | 7.4706e-10 | 1.1166e-09 | 7.0242e-11 | 7.2242e-10 | 1.1893e-09 | 1.1893e-09 | 1.1166e-09 | 2.2621e-11 | 2.2607e-11 | 1.526e-09 | 1.526e-09 | 2.4237e-11 | 1.1893e-09 | 1.8741e-09 | 0 | 0 | 2.2621e-11 | 2.2621e-11 | 1.6473e-11 | 1.607e-09 | 1.0267e-10 | 4.0218e-11 | 0 | 0 | 0 | 0 | 0 | 0 | 0 | 0 | 0 | 1.1166e-09 | 1.1166e-09 | 0 | 0 | 0 | 1.526e-09 | 1.526e-09 | 0 | 0 | 0 | 7.5587e-10 | 9.4742e-10 | 8.8189e-10 | 7.6164e-10 | 7.5587e-10 | 7.6643e-10 | 7.746e-10 | 7.5587e-10 | 7.7422e-10 | 8.1722e-10 | 8.1722e-10 | 8.3968e-10 | 8.3968e-10 | 8.6932e-10
AR |  | 0.00932 | 0 | 0.00932 | 0 | 0.00060583 | 0 | 0.0024 | 0.0015928 | 0.03431 | 0.013256 | 0.03431 | 0.00932 | 0.0024 | 0.00932 | 0.00932 | 0.0024 | 0.00060583 | 0.00060583 | 0.0054716 | 0.0054716 | 0.0066002 | 0.0066002 | 0.0066002 | 0.0066002 | 0.007844 | 0.0054716 | 0.0054716 | 0.007844 | 0.00023538 | 0.0052856 | 0.0083723 | 0.0083723 | 0.007844 | 4.6473e-05 | 4.6463e-05 | 0.0065539 | 0.0065539 | 4.7578e-05 | 0.0083723 | 0.0080618 | 0 | 0 | 4.6473e-05 | 4.6473e-05 | 2.5966e-05 | 0.0053317 | 0.00038945 | 0.0001364 | 0 | 0 | 0 | 0 | 0 | 0 | 0 | 0 | 0 | 0.007844 | 0.007844 | 0 | 0 | 0 | 0.0065539 | 0.0065539 | 0 | 0 | 0 | 0.0054716 | 0.0066002 | 0.0061437 | 0.0054716 | 0.0054716 | 0.0054716 | 0.0054716 | 0.0054716 | 0.0054716 | 0.0057755 | 0.0057755 | 0.0059342 | 0.0059342 | 0.0061437
NH3 |  | 0 | 0 | 0 | 0 | 0 | 0 | 0 | 0 | 0 | 0 | 0 | 0 | 0 | 0 | 0 | 0 | 0 | 0 | 0.036428 | 0.036428 | 0.25021 | 0.25021 | 0.25021 | 0.25021 | 0.1056 | 0.036428 | 0.036428 | 0.1056 | 0.98494 | 0.069563 | 0.044539 | 0.044539 | 0.1056 | 0.99798 | 0.99798 | 0.49021 | 0.49021 | 0.99802 | 0.044539 | 0.37251 | 0 | 0 | 0.99798 | 0.99798 | 0.99916 | 0.69394 | 0.97227 | 0.98693 | 0 | 0 | 0 | 0 | 0 | 0 | 0 | 0 | 0 | 0.1056 | 0.1056 | 1 | 1 | 1 | 0.49021 | 0.49021 | 1 | 1 | 1 | 0.036428 | 0.25021 | 0.16373 | 0.036428 | 0.036428 | 0.036427 | 0.036427 | 0.036428 | 0.036427 | 0.093991 | 0.093991 | 0.12406 | 0.12406 | 0.16373
H2O |  | 0 | 0 | 0 | 1 | 0 | 0 | 0 | 0 | 0 | 0 | 0 | 0 | 0 | 0 | 0 | 0 | 0 | 0 | 0 | 0 | 0 | 0 | 0 | 0 | 0 | 0 | 0 | 0 | 0 | 0 | 0 | 0 | 0 | 0 | 0 | 0 | 0 | 0 | 0 | 0 | 1 | 1 | 0 | 0 | 0 | 0 | 0 | 0 | 0 | 1 | 1 | 0 | 0 | 0 | 1 | 0 | 1 | 0 | 0 | 0 | 0 | 0 | 0 | 0 | 0 | 0 | 0 | 0 | 0 | 0 | 0 | 0 | 0 | 0 | 0 | 0 | 0 | 0 | 0 | 0 | 0
O2 |  | 0.2095 | 1 | 0.2095 | 0 | 2.5243e-05 | 0 | 9.9999e-05 | 1e-06 | 0.96569 | 0.31622 | 0.96569 | 0.2095 | 9.9999e-05 | 0.2095 | 0.2095 | 9.9999e-05 | 2.5243e-05 | 2.5243e-05 | 0.00014176 | 0.00014176 | 0.00017105 | 0.00017105 | 0.00017105 | 0.00017105 | 0.0001988 | 0.00014177 | 0.00014177 | 0.0001988 | 2.9209e-05 | 0.00013749 | 0.00021058 | 0.00021058 | 0.0001988 | 1.0852e-05 | 1.0838e-05 | 0.00043298 | 0.00043298 | 1.2503e-05 | 0.00021058 | 0.00053044 | 0 | 0 | 1.0852e-05 | 1.0852e-05 | 8.897e-06 | 0.00051473 | 3.2446e-05 | 1.913e-05 | 1 | 0 | 0 | 0 | 1 | 1 | 0 | 0.33333 | 0 | 0.0001988 | 0.0001988 | 0 | 0 | 0 | 0.00043298 | 0.00043298 | 0 | 0 | 0 | 0.00014176 | 0.00017105 | 0.00015921 | 0.00014176 | 0.00014176 | 0.00014177 | 0.00014179 | 0.00014176 | 0.00014179 | 0.00014966 | 0.00014966 | 0.00015378 | 0.00015378 | 0.0001592
Mass Flows | kg/sec | 17.9082 | 22.9463 | 17.9082 | 25.8375 | 16.4717 | 2.8912 | 13.5805 | 5.8502 | 4.3278 | 12.058 | 4.3278 | 17.9082 | 13.5805 | 17.9082 | 17.9082 | 13.5805 | 16.4717 | 16.4717 | 49.708 | 49.708 | 49.708 | 49.708 | 49.708 | 49.708 | 37.458 | 49.708 | 49.708 | 37.458 | 3.9934 | 52.9257 | 33.4646 | 32.4607 | 37.458 | 15.047 | 14.9158 | 0.55193 | 0.55193 | 0.13119 | 1.0039 | 0.42074 | 14.4444 | 14.4444 | 0.29342 | 14.7535 | 14.7028 | 0.050739 | 12.25 | 3.2177 | 22.9463 | 25.8375 | 25.8375 | 2.8912 | 22.9463 | 22.9463 | 25.8375 | 25.8375 | 25.8375 | 37.458 | 37.458 | 3.8889 | 3.8889 | 3.8889 | 0.55193 | 0.55193 | 0.13889 | 0.13889 | 0.13889 | 49.708 | 49.708 | 49.708 | 48.7138 | 0.99416 | 48.7138 | 48.7138 | 48.7138 | 49.708 | 49.708 | 49.708 | 49.708 | 49.708 | 49.708

## Overall36
Example streams 5-18 |  | In | Out | In | Out | Out | Out | In | Out | Out | Out | Out | Out | Out | In | In | Out | In | Out | In | Out | In | Out | In | Out | Balances
Section In
Section Out
Stream Name | Units | AIR | ELECTO2 | FEEDW | O2PROD | S-5 | S-6 | S-7 | S-8 | S-12 | S-14 | S-15 | ELECTROL.ELECTO2 | ELECTROL.HYDROGEN | ELECTROL.WATER | REFRIG1.S-3H | REFRIG1.S-3M | REFRIG1.S-10 | REFRIG1.S-11 | REFRIG2.S-4B | REFRIG2.S-4C | REFRIG2.S-16 | REFRIG2.S-17 | SYNTH.S-2V | SYNTH.S-3
From |  |  | ELECTROL |  | HX1 | PURGE-S | 08-E007F |  | E001A | SPLIT6-1 | D002 | D002 | ELECTROL.FEEDPROD | ELECTROL.SEPARATR |  |  | REFRIG1.E005 |  | REFRIG1.E005 |  | REFRIG2.08-E007 |  | REFRIG2.08-E007 |  | SYNTH.R002
To |  | FEEDCOMP |  | ELECTROL |  |  |  | E001A | [6 empty] | ELECTROL.FEEDPUMP | REFRIG1.E005 |  | REFRIG1.E005-V |  | REFRIG2.08-E007 |  | REFRIG2.08-E007V |  | SYNTH.R001-S1
Stream Class |  | CONVEN | CONVEN | CONVEN | CONVEN | CONVEN | CONVEN | CONVEN | CONVEN | CONVEN | CONVEN | CONVEN | CONVEN | CONVEN | CONVEN | CONVEN | CONVEN | CONVEN | CONVEN | CONVEN | CONVEN | CONVEN | CONVEN | CONVEN | CONVEN
Phase |  | Vapor Phase | Vapor Phase | Liquid Phase | Vapor Phase | Vapor Phase | Vapor Phase | Liquid Phase | Vapor Phase | Liquid Phase | Liquid Phase | Vapor Phase | Vapor Phase | Vapor Phase | Liquid Phase |  |  | Liquid Phase | Vapor Phase | Vapor Phase |  | Liquid Phase | Vapor Phase | Vapor Phase | Vapor Phase
Temperature | K | 298.15 | 298.15 | 293.15 | 293.15 | 283.721 | 298.545 | 378.15 | 623.316 | 308.198 | 307.861 | 307.861 | 298.15 | 826.3 | 293.15 | 302.989 | 283.721 | 293.15 | 270.437 | 308.282 | 298.545 | 293.15 | 270.437 | 453.15 | 759.457
Pressure | bar | 1 | 1.5 | 1 | 1.5 | 275 | 30 | 48.5 | 45 | 30 | 20 | 20 | 1.5 | 26.5166 | 1 | 275 | 275 | 8.6 | 3.9 | 30 | 30 | 8.6 | 3.9 | 292 | 284
Molar Vapor Fraction |  | 1 | 1 | 0 | 1 | 1 | 1 | 0 | 1 | 0 | 0 | 1 | 1 | 1 | 0 | 0.9692 | 0.93507 | 0 | 1 | 1 | 0.81184 | 0 | 1 | 1 | 1
Molar Enthalpy | J/kmol | -6515.17 | -12563.2 | -289296000 | -158205 | -2532330 | -17504500 | -279897000 | -232396000 | -65728800 | -65858500 | -32301600 | -12563.2 | 15523500 | -289296000 | -5430950 | -6679030 | -67212400 | -47359600 | -22784800 | -26737100 | -67212400 | -47359600 | 3244060 | 3913210
Molar Entropy | J/kmol-K | 4776.45 | -3298.28 | -172391 | -2548.63 | -47402.5 | -57142.5 | -145273 | -52431.7 | -184127 | -184367 | -87358.1 | -3298.28 | 2676.69 | -172391 | -52435.8 | -56687.4 | -188693 | -114942 | -68548.3 | -81558.5 | -188693 | -114942 | -32593 | -33119.1
Molar Density | kmol/cum | 0.04034 | 0.060551 | 42.0944 | 0.061589 | 9.8829 | 1.2446 | 53.121 | 0.95032 | 25.0407 | 25.0159 | 0.84605 | 0.060551 | 0.38328 | 42.0944 | 9.5673 | 10.3131 | 26.0417 | 0.18145 | 1.2335 | 1.5161 | 26.0417 | 0.18145 | 6.7503 | 4.1217
Enthalpy Flow | Watt | -0.0040289 | -0.0090091 | -414.908 | -0.021216 | -0.25802 | -0.58215 | -224.418 | -186.333 | -1.1332 | -56.869 | -0.10823 | -0.0090091 | 22.2638 | -414.908 | -19.7266 | -24.2599 | -15.3478 | -10.8145 | -0.93338 | -1.0953 | -0.54814 | -0.38623 | 17.0602 | 17.0602 | -831.179
Entropy Flow | kW/K | 2.9537 | -2.3652 | -247.2432 | -0.34178 | -4.8299 | -1.9004 | -116.4783 | -42.0392 | -3.1743 | -159.2015 | -0.29269 | -2.3652 | 3.8389 | -247.2432 | -190.4599 | -205.9028 | -43.0877 | -26.2468 | -2.8081 | -3.341 | -1.5388 | -0.93738 | -171.403 | -144.3877 | 423.8216
Exergy Flow | MW | -0.89014 | 0.70055 | -340.735 | 0.081319 | 1.191 | -0.012032 | -189.4745 | -173.7213 | -0.18086 | -9.1086 | -0.020419 | 0.70055 | 21.1121 | -340.735 | 37.4114 | 37.5109 | -2.4215 | -2.9405 | -0.090955 | -0.092969 | -0.086482 | -0.10502 | 68.4811 | 60.3765 | 704.0326
Average MW |  | 28.9596 | 31.9988 | 18.0153 | 32.2715 | 9.853 | 12.6511 | 18.0153 | 18.0153 | 17.0196 | 17.0269 | 15.1438 | 31.9988 | 2.0159 | 18.0153 | 10.3126 | 10.3126 | 17.0306 | 17.0306 | 13.4732 | 13.4732 | 17.0306 | 17.0306 | 9.4522 | 11.4018
Mole Flows | kmol/sec | 0.61839 | 0.7171 | 1.4342 | 0.13411 | 0.10189 | 0.033257 | 0.80179 | 0.80179 | 0.01724 | 0.8635 | 0.0033505 | 0.7171 | 1.4342 | 1.4342 | 3.6322 | 3.6322 | 0.22835 | 0.22835 | 0.040965 | 0.040965 | 0.0081553 | 0.0081553 | 5.2589 | 4.3597
H2 | kmol/sec | 0 | 0 | 0 | 0 | 0.069654 | 0.014544 | 0 | 0 | 2.2328e-05 | 0.00043789 | 0.00068483 | 0 | 1.4342 | 0 | 2.3242 | 2.3242 | 0 | 0 | 0.014554 | 0.014554 | 0 | 0 | 3.687 | 2.3382
N2 | kmol/sec | 0.48307 | 0 | 0 | 3.1194e-20 | 0.026825 | 0.0060384 | 0 | 0 | 1.1468e-05 | 0.0002556 | 0.00032102 | 0 | 0 | 0 | 0.89524 | 0.89524 | 0 | 0 | 0.0060435 | 0.0060435 | 0 | 0 | 1.3508 | 0.90114
CH4 | kmol/sec | 0 | 0 | 0 | 0 | 1.2117e-10 | 6.2326e-11 | 0 | 0 | 3.8998e-13 | 1.4225e-11 | 5.3843e-12 | 0 | 0 | 0 | 4.0557e-09 | 4.0557e-09 | 0 | 0 | 6.2513e-11 | 6.2513e-11 | 0 | 0 | 3.975e-09 | 4.1304e-09
AR | kmol/sec | 0.0057634 | 0 | 0 | 0.0046011 | 0.00085307 | 0.00026811 | 0 | 0 | 8.0119e-07 | 2.2422e-05 | 1.7864e-05 | 0 | 0 | 0 | 0.028491 | 0.028491 | 0 | 0 | 0.00026848 | 0.00026848 | 0 | 0 | 0.028775 | 0.028775
NH3 | kmol/sec | 0 | 0 | 0 | 0 | 0.0045381 | 0.012389 | 0 | 0 | 0.017205 | 0.86278 | 0.002325 | 0 | 0 | 0 | 0.38358 | 0.38358 | 0.22835 | 0.22835 | 0.020081 | 0.020081 | 0.0081553 | 0.0081553 | 0.19157 | 1.0908
H2O | kmol/sec | 0 | 0 | 1.4342 | 0 | 0 | 0 | 0.80179 | 0.80179 | 0 | 0 | 0 | 0 | 0 | 1.4342 | 0 | 0 | 0 | 0 | 0 | 0 | 0 | 0 | 0 | 0
O2 | kmol/sec | 0.12955 | 0.7171 | 0 | 0.1295 | 2.1456e-05 | 1.7641e-05 | 0 | 0 | 1.8709e-07 | 7.6826e-06 | 1.7246e-06 | 0.7171 | 0 | 0 | 0.00072209 | 0.00072209 | 0 | 0 | 1.7737e-05 | 1.7737e-05 | 0 | 0 | 0.00074552 | 0.00074569
H2 |  | 0 | 0 | 0 | 0 | 0.68361 | 0.43733 | 0 | 0 | 0.0012952 | 0.0005071 | 0.2044 | 0 | 1 | 0 | 0.63988 | 0.63988 | 0 | 0 | 0.35528 | 0.35528 | 0 | 0 | 0.70111 | 0.53632
N2 |  | 0.78118 | 0 | 0 | 2.3261e-19 | 0.26327 | 0.18157 | 0 | 0 | 0.00066518 | 0.000296 | 0.095811 | 0 | 0 | 0 | 0.24647 | 0.24647 | 0 | 0 | 0.14753 | 0.14753 | 0 | 0 | 0.25685 | 0.2067
CH4 |  | 0 | 0 | 0 | 0 | 1.1893e-09 | 1.8741e-09 | 0 | 0 | 2.2621e-11 | 1.6473e-11 | 1.607e-09 | 0 | 0 | 0 | 1.1166e-09 | 1.1166e-09 | 0 | 0 | 1.526e-09 | 1.526e-09 | 0 | 0 | 7.5587e-10 | 9.4742e-10
AR |  | 0.00932 | 0 | 0 | 0.03431 | 0.0083723 | 0.0080618 | 0 | 0 | 4.6473e-05 | 2.5966e-05 | 0.0053317 | 0 | 0 | 0 | 0.007844 | 0.007844 | 0 | 0 | 0.0065539 | 0.0065539 | 0 | 0 | 0.0054716 | 0.0066002
NH3 |  | 0 | 0 | 0 | 0 | 0.044539 | 0.37251 | 0 | 0 | 0.99798 | 0.99916 | 0.69394 | 0 | 0 | 0 | 0.1056 | 0.1056 | 1 | 1 | 0.49021 | 0.49021 | 1 | 1 | 0.036428 | 0.25021
H2O |  | 0 | 0 | 1 | 0 | 0 | 0 | 1 | 1 | 0 | 0 | 0 | 0 | 0 | 1 | 0 | 0 | 0 | 0 | 0 | 0 | 0 | 0 | 0 | 0
O2 |  | 0.2095 | 1 | 0 | 0.96569 | 0.00021058 | 0.00053044 | 0 | 0 | 1.0852e-05 | 8.897e-06 | 0.00051473 | 1 | 0 | 0 | 0.0001988 | 0.0001988 | 0 | 0 | 0.00043298 | 0.00043298 | 0 | 0 | 0.00014176 | 0.00017105
Mass Flows | kg/sec | 17.9082 | 22.9463 | 25.8375 | 4.3278 | 1.0039 | 0.42074 | 14.4444 | 14.4444 | 0.29342 | 14.7028 | 0.050739 | 22.9463 | 2.8912 | 25.8375 | 37.458 | 37.458 | 3.8889 | 3.8889 | 0.55193 | 0.55193 | 0.13889 | 0.13889 | 49.708 | 49.708 | 2.81e-05

## Aspen Data Tables Modified44
Example streams 5-18
Section In
Section Out
Stream Name | Units | AIR | ELECTO2 | FEED | FEEDW | H2N2FEED | HYDROGEN | N2 | N2REFLUX | O2 | O2FEED | O2PROD | S1 | S2 | S3 | S4 | S5 | S-1 | S-2 | S-2B | S-2V | S-3 | S-3A | S-3B | S-3C | S-3E | S-3F | S-3G | S-3H | S-3I | S-3J | S-3K | S-3L | S-3M | S-4 | S-4A | S-4B | S-4C | S-4D | S-5 | S-6 | S-7 | S-8 | S-12 | S-12A | S-14 | S-15 | S-18 | S-19 | ELECTROL.ELECTO2 | ELECTROL.FEEDHETF | ELECTROL.HIPWATER | ELECTROL.HYDROGEN | ELECTROL.O2LOWP | ELECTROL.OXYGEN | ELECTROL.REACTINA | ELECTROL.REACTOUT | ELECTROL.WATER | REFRIG1.S-3H | REFRIG1.S-3M | REFRIG1.S-10 | REFRIG1.S-10A | REFRIG1.S-11 | REFRIG2.S-4B | REFRIG2.S-4C | REFRIG2.S-16 | REFRIG2.S-16A | REFRIG2.S-17 | SYNTH.S-2V | SYNTH.S-3 | SYNTH.S-20 | SYNTH.S-R3 | SYNTH.S-R5 | SYNTH.S-R6 | SYNTH.S-R7 | SYNTH.S-R9 | SYNTH.S-RAI | SYNTH.S-RAO | SYNTH.S-RBI | SYNTH.S-RBO | SYNTH.S-RCI | SYNTH.S-RCO
From |  |  | ELECTROL | COOLER |  | H-BFEDMX | ELECTROL | LP | HP | LP | HP | HX1 | HX1 | HX2 | FEEDCOMP | HX2 | PRODCOMP | HEATER | COMPR-A | COMPR-B | E002 | SYNTH | E001A | E002 | E003 | F002 | F001 | E004 | E004 | PURGEVL | MIX6-1 | PURGEVL | PURGE-S | REFRIG1 | D001M | D001 | D001 | REFRIG2 | 08-E007F | PURGE-S | 08-E007F |  | E001A | SPLIT6-1 | SPLIT6-1 | D002 | D002 | F002 | F001 | ELECTROL.FEEDPROD | ELECTROL.FEEDPROD | ELECTROL.FEEDPUMP | ELECTROL.SEPARATR | ELECTROL.O2TURBIN | ELECTROL.SEPARATR | ELECTROL.FEDHEAT | ELECTROL.REACTOR |  |  | REFRIG1.E005 |  | REFRIG1.E005-V | REFRIG1.E005 |  | REFRIG2.08-E007 |  | REFRIG2.08-E007V | REFRIG2.08-E007 |  | SYNTH.R002 | SYNTH.R001-HC | SYNTH.R001-HC | SYNTH.R001-S1 | SYNTH.R001-HB | SYNTH.R001-HA | SYNTH.R001-S1 | SYNTH.RA2501M1 | SYNTH.R001-A | SYNTH.R001-HA | SYNTH.R001-B | SYNTH.R001-HB | SYNTH.R001-C
To |  | FEEDCOMP |  | HP | ELECTROL | HEATER | H-BFEDMX | HX2 | LP | HX1 | LP |  | HX2 | PRODCOMP | HX1 | COOLER | H-BFEDMX | COMPR-A | MIX6-1 | E002 | SYNTH | E001A | E002 | E003 | F002 | E004 | E004 | COMPR-B | REFRIG1 | MIX6-1 | F001 | PURGE-S | MIX6-1 | PURGEVL | SPLIT6-1 | D001M | REFRIG2 | 08-E007F | D001M |  |  | E001A |  |  | D002 |  |  | D001 | D001 |  | ELECTROL.FEDHEAT | ELECTROL.FEEDPROD |  | ELECTROL.FEEDPROD | ELECTROL.O2TURBIN | ELECTROL.REACTOR | ELECTROL.SEPARATR | ELECTROL.FEEDPUMP | REFRIG1.E005 |  | REFRIG1.E005-V | REFRIG1.E005 |  | REFRIG2.08-E007 |  | REFRIG2.08-E007V | REFRIG2.08-E007 |  | SYNTH.R001-S1 |  | SYNTH.R002 | SYNTH.R001-HB | SYNTH.RA2501M1 | SYNTH.R001-HA | SYNTH.RA2501M1 | SYNTH.R001-HC | SYNTH.R001-A | SYNTH.R001-HA | SYNTH.R001-B | SYNTH.R001-HB | SYNTH.R001-C | SYNTH.R001-HC
Stream Class |  | CONVEN | CONVEN | CONVEN | CONVEN | CONVEN | CONVEN | CONVEN | CONVEN | CONVEN | CONVEN | CONVEN | CONVEN | CONVEN | CONVEN | CONVEN | CONVEN | CONVEN | CONVEN | CONVEN | CONVEN | CONVEN | CONVEN | CONVEN | CONVEN | CONVEN | CONVEN | CONVEN | CONVEN | CONVEN | CONVEN | CONVEN | CONVEN | CONVEN | CONVEN | CONVEN | CONVEN | CONVEN | CONVEN | CONVEN | CONVEN | CONVEN | CONVEN | CONVEN | CONVEN | CONVEN | CONVEN | CONVEN | CONVEN | CONVEN | CONVEN | CONVEN | CONVEN | CONVEN | CONVEN | CONVEN | CONVEN | CONVEN | CONVEN | CONVEN | CONVEN | CONVEN | CONVEN | CONVEN | CONVEN | CONVEN | CONVEN | CONVEN | CONVEN | CONVEN | CONVEN | CONVEN | CONVEN | CONVEN | CONVEN | CONVEN | CONVEN | CONVEN | CONVEN | CONVEN | CONVEN | CONVEN
Phase |  | Vapor Phase | Vapor Phase |  | Liquid Phase | Vapor Phase | Vapor Phase | Vapor Phase | Liquid Phase | Liquid Phase | Liquid Phase | Vapor Phase | Vapor Phase | Vapor Phase | Vapor Phase | Vapor Phase | Vapor Phase | Vapor Phase | Vapor Phase | Vapor Phase | Vapor Phase | Vapor Phase | Vapor Phase | Vapor Phase |  | Vapor Phase | Vapor Phase | Vapor Phase |  | Liquid Phase |  | Vapor Phase | Vapor Phase |  | Liquid Phase | Liquid Phase | Vapor Phase |  | Liquid Phase | Vapor Phase | Vapor Phase | Liquid Phase | Vapor Phase | Liquid Phase | Liquid Phase | Liquid Phase | Vapor Phase | Liquid Phase | Liquid Phase | Vapor Phase | Liquid Phase | Liquid Phase | Vapor Phase | Vapor Phase | Vapor Phase | Vapor Phase | Vapor Phase | Liquid Phase |  |  | Liquid Phase |  | Vapor Phase | Vapor Phase |  | Liquid Phase |  | Vapor Phase | Vapor Phase | Vapor Phase | Vapor Phase | Vapor Phase | Vapor Phase | Vapor Phase | Vapor Phase | Vapor Phase | Vapor Phase | Vapor Phase | Vapor Phase | Vapor Phase | Vapor Phase | Vapor Phase
Temperature | K | 298.15 | 298.15 | 100.81 | 293.15 | 764.108 | 826.3 | 81.0416 | 96.3667 | 95.6396 | 100.059 | 293.15 | 207.033 | 198.511 | 298.15 | 118.15 | 586.797 | 553.15 | 278.15 | 303.665 | 453.15 | 759.457 | 513.15 | 355.226 | 314.418 | 314.418 | 277.488 | 295.997 | 302.989 | 283.721 | 277.493 | 283.721 | 283.721 | 283.721 | 308.198 | 308.282 | 308.282 | 298.545 | 298.545 | 283.721 | 298.545 | 378.15 | 623.316 | 308.198 | 308.198 | 307.861 | 307.861 | 314.418 | 277.488 | 298.15 | 325.453 | 293.465 | 826.3 | 482.392 | 826.3 | 826 | 826.3 | 293.15 | 302.989 | 283.721 | 293.15 | 270.437 | 270.437 | 308.282 | 298.545 | 293.15 | 270.437 | 270.437 | 453.15 | 759.457 | 645.273 | 597.684 | 453.15 | 713.75 | 802.697 | 453.15 | 795.756 | 889.469 | 802.214 | 847.967 | 733.339 | 790.729
Pressure | bar | 1 | 1.5 | 6.5 | 1 | 26.5166 | 26.5166 | 1.5 | 6 | 1.722 | 6.171 | 1.5 | 6.5 | 1.5 | 3.5 | 6.5 | 26.5166 | 26.5166 | 275 | 292 | 292 | 284 | 281 | 278 | 275 | 275 | 274.5 | 274.5 | 275 | 275 | 275 | 275 | 275 | 275 | 30 | 30 | 30 | 30 | 30 | 275 | 30 | 48.5 | 45 | 30 | 30 | 20 | 20 | 275 | 274.5 | 1.5 | 26.5166 | 26.5166 | 26.5166 | 1.5 | 26.5166 | 26.51 | 26.5166 | 1 | 275 | 275 | 8.6 | 3.9 | 3.9 | 30 | 30 | 8.6 | 3.9 | 3.9 | 292 | 284 | 285 | 292 | 292 | 292 | 292 | 292 | 292 | 290 | 290 | 288 | 288 | 285
Molar Vapor Fraction |  | 1 | 1 | 0.69473 | 0 | 1 | 1 | 1 | 0 | 0 | 0 | 1 | 1 | 1 | 1 | 1 | 1 | 1 | 1 | 1 | 1 | 1 | 1 | 1 | 0.83315 | 1 | 1 | 1 | 0.9692 | 0 | 0.96511 | 1 | 1 | 0.93507 | 0 | 0 | 1 | 0.81184 | 0 | 1 | 1 | 0 | 1 | 0 | 0 | 0 | 1 | 0 | 0 | 1 | 0 | 0 | 1 | 1 | 1 | 1 | 1 | 0 | 0.9692 | 0.93507 | 0 | 0.086688 | 1 | 1 | 0.81184 | 0 | 0.086688 | 1 | 1 | 1 | 1 | 1 | 1 | 1 | 1 | 1 | 1 | 1 | 1 | 1 | 1 | 1
Molar Enthalpy | J/kmol | -6515.17 | -12563.2 | -7637130 | -289296000 | 13758200 | 15523500 | -6406210 | -10996000 | -12699100 | -11282500 | -158205 | -2742360 | -2921480 | -22726.6 | -5471380 | 8530170 | 7496240 | -481502 | -1460580 | 3244060 | 3913210 | -4822610 | -10497700 | -14308200 | -4564890 | -2318550 | -1720370 | -5430950 | -66392800 | -4574480 | -2532330 | -2532330 | -6679030 | -65728800 | -65721400 | -22784800 | -26737100 | -66572200 | -2532330 | -17504500 | -279897000 | -232396000 | -65728800 | -65728800 | -65858500 | -32301600 | -62961300 | -67031200 | -12563.2 | -286448000 | -289220000 | 15523500 | 5530610 | 16761600 | -223308000 | 15938300 | -289296000 | -5430950 | -6679030 | -67212400 | -67212400 | -47359600 | -22784800 | -26737100 | -67212400 | -67212400 | -47359600 | 3244060 | 3913210 | 3642540 | 7690670 | 3244060 | 11251300 | 13996800 | 3244060 | 13781700 | 14547200 | 11707200 | 12029000 | 8244510 | 8535480
Molar Entropy | J/kmol-K | 4776.45 | -3298.28 | -59978.3 | -172391 | 5208.45 | 2676.69 | -41697.2 | -99603 | -107247 | -94528.2 | -2548.63 | -21718.7 | -15035.5 | -5693.76 | -39004.2 | -7153.69 | -4378.01 | -45008.8 | -45207.3 | -32593 | -33119.1 | -46918.1 | -60059.7 | -71360.4 | -49631 | -47551.9 | -45465 | -52435.8 | -190393 | -52622 | -47402.5 | -47402.5 | -56687.4 | -184127 | -184103 | -68548.3 | -81558.5 | -186905 | -47402.5 | -57142.5 | -145273 | -52431.7 | -184127 | -184127 | -184367 | -87358.1 | -179865 | -192488 | -3298.28 | -163375 | -172339 | 2676.69 | 11149.2 | 4693.3 | -35818.9 | 8643.19 | -172391 | -52435.8 | -56687.4 | -188693 | -188351 | -114942 | -68548.3 | -81558.5 | -188693 | -188351 | -114942 | -32593 | -33119.1 | -31464.1 | -24073.9 | -32593 | -18629.8 | -15005 | -32593 | -15274.1 | -15607.1 | -18967.2 | -19313.5 | -24107.5 | -24628
Molar Density | kmol/cum | 0.04034 | 0.060551 | 1.282 | 42.0944 | 0.41389 | 0.38328 | 0.23497 | 24.834 | 34.6538 | 26.9857 | 0.061589 | 0.38222 | 0.091158 | 0.14119 | 0.72515 | 0.53631 | 0.57012 | 9.9441 | 9.7169 | 6.7503 | 4.1217 | 5.9477 | 8.6245 | 10.2301 | 9.1281 | 10.0484 | 9.4577 | 9.5673 | 27.6297 | 10.2929 | 9.8829 | 9.8829 | 10.3131 | 25.0407 | 25.0343 | 1.2335 | 1.5161 | 25.7565 | 9.8829 | 1.2446 | 53.121 | 0.95032 | 25.0407 | 25.0407 | 25.0159 | 0.84605 | 25.7597 | 27.964 | 0.060551 | 41.1291 | 42.1008 | 0.38328 | 0.037381 | 0.38285 | 0.392 | 0.38312 | 42.0944 | 9.5673 | 10.3131 | 26.0417 | 1.9571 | 0.18145 | 1.2335 | 1.5161 | 26.0417 | 1.9571 | 0.18145 | 6.7503 | 4.1217 | 4.8054 | 5.2553 | 6.7503 | 4.4708 | 4.0139 | 6.7503 | 4.0461 | 3.6241 | 3.9879 | 3.7632 | 4.3053 | 3.977
Enthalpy Flow | Watt | -0.0040289 | -0.0090091 | -4.7227 | -414.908 | 26.3948 | 22.2638 | -3.1024 | -2.2948 | -1.703 | -4.6223 | -0.021216 | -1.6958 | -1.4148 | -0.014054 | -3.3834 | 4.131 | 14.3814 | -0.92375 | -7.681 | 17.0602 | 17.0602 | -21.0249 | -45.7661 | -62.3789 | -16.5808 | -12.193 | -9.0472 | -19.7266 | -15.6591 | -24.9256 | -8.6008 | -8.3428 | -24.2599 | -58.1104 | -57.5973 | -0.93338 | -1.0953 | -0.51314 | -0.25802 | -0.58215 | -224.418 | -186.333 | -1.1332 | -56.9772 | -56.869 | -0.10823 | -45.798 | -12.7326 | -0.0090091 | -410.824 | -414.799 | 22.2638 | 3.966 | 12.0198 | -320.269 | 34.288 | -414.908 | -19.7266 | -24.2599 | -15.3478 | -15.3478 | -10.8145 | -0.93338 | -1.0953 | -0.54814 | -0.54814 | -0.38623 | 17.0602 | 17.0602 | 17.0602 | 39.6355 | 0.3412 | 57.9862 | 72.1353 | 16.719 | 72.4765 | 72.4765 | 58.3275 | 58.3275 | 39.9768 | 39.9768
Entropy Flow | kW/K | 2.9537 | -2.3652 | -37.0897 | -247.2432 | 9.9923 | 3.8389 | -20.1932 | -20.7865 | -14.3824 | -38.7274 | -0.34178 | -13.4305 | -7.2814 | -3.5209 | -24.1197 | -3.4644 | -8.3991 | -86.3485 | -237.7402 | -171.403 | -144.3877 | -204.5465 | -261.8393 | -311.1064 | -180.2722 | -250.0702 | -239.0954 | -190.4599 | -44.9053 | -286.7289 | -160.9979 | -156.168 | -205.9028 | -162.7854 | -161.3451 | -2.8081 | -3.341 | -1.4407 | -4.8299 | -1.9004 | -116.4783 | -42.0392 | -3.1743 | -159.611 | -159.2015 | -0.29269 | -130.8338 | -36.5631 | -2.3652 | -234.3124 | -247.1686 | 3.8389 | 7.9951 | 3.3656 | -51.3715 | 18.5941 | -247.2432 | -190.4599 | -205.9028 | -43.0877 | -43.0096 | -26.2468 | -2.8081 | -3.341 | -1.5388 | -1.5361 | -0.93738 | -171.403 | -144.3877 | -147.3656 | -124.0699 | -3.4281 | -96.0126 | -77.3314 | -167.9749 | -80.3248 | -77.7574 | -94.498 | -93.6492 | -116.8949 | -115.3479
Exergy Flow | MW | -0.89014 | 0.70055 | 6.4042 | -340.735 | 23.3971 | 21.1121 | 2.9556 | 3.9412 | 2.6117 | 6.9959 | 0.081319 | 2.3333 | 0.76961 | 1.0422 | 3.8525 | 5.1703 | 16.9011 | 24.9808 | 63.641 | 68.4811 | 60.3765 | 40.339 | 32.7857 | 30.953 | 37.5009 | 62.8281 | 62.6814 | 37.4114 | -2.1875 | 61.0931 | 39.6986 | 38.5076 | 37.5109 | -9.2748 | -9.1938 | -0.090955 | -0.092969 | -0.080939 | 1.191 | -0.012032 | -189.4745 | -173.7213 | -0.18086 | -9.0939 | -9.1086 | -0.020419 | -6.5479 | -1.7637 | 0.70055 | -340.5303 | -340.6484 | 21.1121 | 1.5675 | 11.0101 | -304.8576 | 28.7098 | -340.735 | 37.4114 | 37.5109 | -2.4215 | -2.4449 | -2.9405 | -0.090955 | -0.092969 | -0.086482 | -0.087319 | -0.10502 | 68.4811 | 60.3765 | 61.2699 | 76.8565 | 1.3696 | 86.79 | 95.3347 | 67.1115 | 96.5739 | 95.8037 | 86.6769 | 86.4223 | 75.0453 | 74.5812
Average MW |  | 28.9596 | 31.9988 | 28.9596 | 18.0153 | 8.5858 | 2.0159 | 28.0425 | 28.0325 | 32.2715 | 29.4319 | 32.2715 | 28.9596 | 28.0425 | 28.9596 | 28.9596 | 28.0425 | 8.5858 | 8.5858 | 9.4522 | 9.4522 | 11.4018 | 11.4018 | 11.4018 | 11.4018 | 10.3126 | 9.4522 | 9.4522 | 10.3126 | 16.9315 | 9.7132 | 9.853 | 9.853 | 10.3126 | 17.0196 | 17.0196 | 13.4732 | 13.4732 | 17.0202 | 9.853 | 12.6511 | 18.0153 | 18.0153 | 17.0196 | 17.0196 | 17.0269 | 15.1438 | 16.8408 | 16.9397 | 31.9988 | 18.0153 | 18.0153 | 2.0159 | 31.9988 | 31.9988 | 18.0153 | 12.0102 | 18.0153 | 10.3126 | 10.3126 | 17.0306 | 17.0306 | 17.0306 | 13.4732 | 13.4732 | 17.0306 | 17.0306 | 17.0306 | 9.4522 | 11.4018 | 10.6132 | 9.4522 | 9.4522 | 9.4522 | 9.4522 | 9.4522 | 9.4522 | 9.9771 | 9.9771 | 10.2514 | 10.2514 | 10.6132
Mole Flows | kmol/sec | 0.61839 | 0.7171 | 0.61839 | 1.4342 | 1.9185 | 1.4342 | 0.48428 | 0.20869 | 0.13411 | 0.40969 | 0.13411 | 0.61839 | 0.48428 | 0.61839 | 0.61839 | 0.48428 | 1.9185 | 1.9185 | 5.2589 | 5.2589 | 4.3597 | 4.3597 | 4.3597 | 4.3597 | 3.6322 | 5.2589 | 5.2589 | 3.6322 | 0.23586 | 5.4488 | 3.3964 | 3.2945 | 3.6322 | 0.88409 | 0.87638 | 0.040965 | 0.040965 | 0.0077079 | 0.10189 | 0.033257 | 0.80179 | 0.80179 | 0.01724 | 0.86685 | 0.8635 | 0.0033505 | 0.7274 | 0.18995 | 0.7171 | 1.4342 | 1.4342 | 1.4342 | 0.7171 | 0.7171 | 1.4342 | 2.1513 | 1.4342 | 3.6322 | 3.6322 | 0.22835 | 0.22835 | 0.22835 | 0.040965 | 0.040965 | 0.0081553 | 0.0081553 | 0.0081553 | 5.2589 | 4.3597 | 4.6836 | 5.1537 | 0.10518 | 5.1537 | 5.1537 | 5.1537 | 5.2589 | 4.9822 | 4.9822 | 4.8489 | 4.8489 | 4.6836
H2 | kmol/sec | 0 | 0 | 0 | 0 | 1.4342 | 1.4342 | 0 | 0 | 0 | 0 | 0 | 0 | 0 | 0 | 0 | 0 | 1.4342 | 1.4342 | 3.687 | 3.687 | 2.3382 | 2.3382 | 2.3382 | 2.3382 | 2.3242 | 3.687 | 3.687 | 2.3242 | 0.0024255 | 3.6888 | 2.3218 | 2.2521 | 2.3242 | 0.0011451 | 0.0011353 | 0.014554 | 0.014554 | 9.7031e-06 | 0.069654 | 0.014544 | 0 | 0 | 2.2328e-05 | 0.0011227 | 0.00043789 | 0.00068483 | 0.013964 | 0.0017253 | 0 | 0 | 0 | 1.4342 | 0 | 0 | 0 | 1.4342 | 0 | 2.3242 | 2.3242 | 0 | 0 | 0 | 0.014554 | 0.014554 | 0 | 0 | 0 | 3.687 | 2.3382 | 2.8241 | 3.6133 | 0.073741 | 3.6133 | 3.6133 | 3.6133 | 3.687 | 3.272 | 3.272 | 3.0721 | 3.0721 | 2.8241
N2 | kmol/sec | 0.48307 | 0 | 0.48307 | 0 | 0.48307 | 0 | 0.48307 | 0.20836 | 3.1194e-20 | 0.27471 | 3.1194e-20 | 0.48307 | 0.48307 | 0.48307 | 0.48307 | 0.48307 | 0.48307 | 0.48307 | 1.3508 | 1.3508 | 0.90114 | 0.90114 | 0.90114 | 0.90114 | 0.89524 | 1.3508 | 1.3508 | 0.89524 | 0.0010633 | 1.3515 | 0.89418 | 0.86735 | 0.89524 | 0.00058808 | 0.00058298 | 0.0060435 | 0.0060435 | 5.1009e-06 | 0.026825 | 0.0060384 | 0 | 0 | 1.1468e-05 | 0.00057661 | 0.0002556 | 0.00032102 | 0.0058986 | 0.00072795 | 0 | 0 | 0 | 0 | 0 | 0 | 0 | 0 | 0 | 0.89524 | 0.89524 | 0 | 0 | 0 | 0.0060435 | 0.0060435 | 0 | 0 | 0 | 1.3508 | 0.90114 | 1.0631 | 1.3237 | 0.027015 | 1.3237 | 1.3237 | 1.3237 | 1.3508 | 1.2124 | 1.2124 | 1.1458 | 1.1458 | 1.0631
CH4 | kmol/sec | 0 | 0 | 0 | 0 | 0 | 0 | 0 | 0 | 0 | 0 | 0 | 0 | 0 | 0 | 0 | 0 | 0 | 0 | 3.975e-09 | 3.975e-09 | 4.1304e-09 | 4.1304e-09 | 4.1304e-09 | 4.1304e-09 | 4.0557e-09 | 3.9287e-09 | 3.9287e-09 | 4.0557e-09 | 1.6567e-11 | 3.9364e-09 | 4.0392e-09 | 3.918e-09 | 4.0557e-09 | 1.9999e-11 | 1.9812e-11 | 6.2513e-11 | 6.2513e-11 | 1.8681e-13 | 1.2117e-10 | 6.2326e-11 | 0 | 0 | 3.8998e-13 | 1.9609e-11 | 1.4225e-11 | 5.3843e-12 | 7.4686e-11 | 7.6395e-12 | 0 | 0 | 0 | 0 | 0 | 0 | 0 | 0 | 0 | 4.0557e-09 | 4.0557e-09 | 0 | 0 | 0 | 6.2513e-11 | 6.2513e-11 | 0 | 0 | 0 | 3.975e-09 | 4.1304e-09 | 4.1304e-09 | 3.9253e-09 | 7.9501e-11 | 3.9499e-09 | 3.992e-09 | 3.8955e-09 | 4.0715e-09 | 4.0715e-09 | 4.0715e-09 | 4.0715e-09 | 4.0715e-09 | 4.0715e-09
AR | kmol/sec | 0.0057634 | 0 | 0.0057634 | 0 | 0.0011623 | 0 | 0.0011623 | 0.00033241 | 0.0046011 | 0.005431 | 0.0046011 | 0.0057634 | 0.0011623 | 0.0057634 | 0.0057634 | 0.0011623 | 0.0011623 | 0.0011623 | 0.028775 | 0.028775 | 0.028775 | 0.028775 | 0.028775 | 0.028775 | 0.028491 | 0.028775 | 0.028775 | 0.028491 | 5.5515e-05 | 0.0288 | 0.028436 | 0.027583 | 0.028491 | 4.1087e-05 | 4.072e-05 | 0.00026848 | 0.00026848 | 3.6673e-07 | 0.00085307 | 0.00026811 | 0 | 0 | 8.0119e-07 | 4.0285e-05 | 2.2422e-05 | 1.7864e-05 | 0.00028329 | 2.5909e-05 | 0 | 0 | 0 | 0 | 0 | 0 | 0 | 0 | 0 | 0.028491 | 0.028491 | 0 | 0 | 0 | 0.00026848 | 0.00026848 | 0 | 0 | 0 | 0.028775 | 0.028775 | 0.028775 | 0.028199 | 0.00057549 | 0.028199 | 0.028199 | 0.028199 | 0.028775 | 0.028775 | 0.028775 | 0.028775 | 0.028775 | 0.028775
NH3 | kmol/sec | 0 | 0 | 0 | 0 | 0 | 0 | 0 | 0 | 0 | 0 | 0 | 0 | 0 | 0 | 0 | 0 | 0 | 0 | 0.19157 | 0.19157 | 1.0908 | 1.0908 | 1.0908 | 1.0908 | 0.38358 | 0.19157 | 0.19157 | 0.38358 | 0.23231 | 0.37904 | 0.15127 | 0.14673 | 0.38358 | 0.88231 | 0.87462 | 0.020081 | 0.020081 | 0.0076927 | 0.0045381 | 0.012389 | 0 | 0 | 0.017205 | 0.8651 | 0.86278 | 0.002325 | 0.70723 | 0.18747 | 0 | 0 | 0 | 0 | 0 | 0 | 0 | 0 | 0 | 0.38358 | 0.38358 | 0.22835 | 0.22835 | 0.22835 | 0.020081 | 0.020081 | 0.0081553 | 0.0081553 | 0.0081553 | 0.19157 | 1.0908 | 0.76685 | 0.18774 | 0.0038314 | 0.18774 | 0.18774 | 0.18774 | 0.19157 | 0.46828 | 0.46828 | 0.60156 | 0.60156 | 0.76685
H2O | kmol/sec | 0 | 0 | 0 | 1.4342 | 0 | 0 | 0 | 0 | 0 | 0 | 0 | 0 | 0 | 0 | 0 | 0 | 0 | 0 | 0 | 0 | 0 | 0 | 0 | 0 | 0 | 0 | 0 | 0 | 0 | 0 | 0 | 0 | 0 | 0 | 0 | 0 | 0 | 0 | 0 | 0 | 0.80179 | 0.80179 | 0 | 0 | 0 | 0 | 0 | 0 | 0 | 1.4342 | 1.4342 | 0 | 0 | 0 | 1.4342 | 0 | 1.4342 | 0 | 0 | 0 | 0 | 0 | 0 | 0 | 0 | 0 | 0 | 0 | 0 | 0 | 0 | 0 | 0 | 0 | 0 | 0 | 0 | 0 | 0 | 0 | 0
O2 | kmol/sec | 0.12955 | 0.7171 | 0.12955 | 0 | 4.8428e-05 | 0 | 4.8428e-05 | 2.087e-07 | 0.1295 | 0.12955 | 0.1295 | 0.12955 | 4.8428e-05 | 0.12955 | 0.12955 | 4.8428e-05 | 4.8428e-05 | 4.8428e-05 | 0.00074552 | 0.00074552 | 0.00074569 | 0.00074569 | 0.00074569 | 0.00074569 | 0.00072209 | 0.00074553 | 0.00074553 | 0.00072209 | 6.8891e-06 | 0.00074916 | 0.00071521 | 0.00069375 | 0.00072209 | 9.5942e-06 | 9.4979e-06 | 1.7737e-05 | 1.7737e-05 | 9.6376e-08 | 2.1456e-05 | 1.7641e-05 | 0 | 0 | 1.8709e-07 | 9.4072e-06 | 7.6826e-06 | 1.7246e-06 | 2.3601e-05 | 3.6337e-06 | 0.7171 | 0 | 0 | 0 | 0.7171 | 0.7171 | 0 | 0.7171 | 0 | 0.00072209 | 0.00072209 | 0 | 0 | 0 | 1.7737e-05 | 1.7737e-05 | 0 | 0 | 0 | 0.00074552 | 0.00074569 | 0.00074569 | 0.00073059 | 1.491e-05 | 0.00073063 | 0.00073073 | 0.00073061 | 0.00074564 | 0.00074564 | 0.00074564 | 0.00074564 | 0.00074564 | 0.00074564
H2 |  | 0 | 0 | 0 | 0 | 0.74757 | 1 | 0 | 0 | 0 | 0 | 0 | 0 | 0 | 0 | 0 | 0 | 0.74757 | 0.74757 | 0.70111 | 0.70111 | 0.53632 | 0.53632 | 0.53632 | 0.53632 | 0.63988 | 0.70111 | 0.70111 | 0.63988 | 0.010284 | 0.67698 | 0.68361 | 0.68361 | 0.63988 | 0.0012952 | 0.0012955 | 0.35528 | 0.35528 | 0.0012588 | 0.68361 | 0.43733 | 0 | 0 | 0.0012952 | 0.0012952 | 0.0005071 | 0.2044 | 0.019197 | 0.0090831 | 0 | 0 | 0 | 1 | 0 | 0 | 0 | 0.66667 | 0 | 0.63988 | 0.63988 | 0 | 0 | 0 | 0.35528 | 0.35528 | 0 | 0 | 0 | 0.70111 | 0.53632 | 0.60298 | 0.70111 | 0.70111 | 0.70111 | 0.70111 | 0.70111 | 0.70111 | 0.65674 | 0.65674 | 0.63356 | 0.63356 | 0.60298
N2 |  | 0.78118 | 0 | 0.78118 | 0 | 0.2518 | 0 | 0.9975 | 0.99841 | 2.3261e-19 | 0.67053 | 2.3261e-19 | 0.78118 | 0.9975 | 0.78118 | 0.78118 | 0.9975 | 0.2518 | 0.2518 | 0.25685 | 0.25685 | 0.2067 | 0.2067 | 0.2067 | 0.2067 | 0.24647 | 0.25685 | 0.25685 | 0.24647 | 0.0045082 | 0.24803 | 0.26327 | 0.26327 | 0.24647 | 0.00066518 | 0.00066521 | 0.14753 | 0.14753 | 0.00066177 | 0.26327 | 0.18157 | 0 | 0 | 0.00066518 | 0.00066518 | 0.000296 | 0.095811 | 0.0081091 | 0.0038323 | 0 | 0 | 0 | 0 | 0 | 0 | 0 | 0 | 0 | 0.24647 | 0.24647 | 0 | 0 | 0 | 0.14753 | 0.14753 | 0 | 0 | 0 | 0.25685 | 0.2067 | 0.22699 | 0.25685 | 0.25685 | 0.25685 | 0.25685 | 0.25685 | 0.25685 | 0.24335 | 0.24335 | 0.23629 | 0.23629 | 0.22699
CH4 |  | 0 | 0 | 0 | 0 | 0 | 0 | 0 | 0 | 0 | 0 | 0 | 0 | 0 | 0 | 0 | 0 | 0 | 0 | 7.5587e-10 | 7.5587e-10 | 9.4742e-10 | 9.4742e-10 | 9.4742e-10 | 9.4742e-10 | 1.1166e-09 | 7.4706e-10 | 7.4706e-10 | 1.1166e-09 | 7.0242e-11 | 7.2242e-10 | 1.1893e-09 | 1.1893e-09 | 1.1166e-09 | 2.2621e-11 | 2.2607e-11 | 1.526e-09 | 1.526e-09 | 2.4237e-11 | 1.1893e-09 | 1.8741e-09 | 0 | 0 | 2.2621e-11 | 2.2621e-11 | 1.6473e-11 | 1.607e-09 | 1.0267e-10 | 4.0218e-11 | 0 | 0 | 0 | 0 | 0 | 0 | 0 | 0 | 0 | 1.1166e-09 | 1.1166e-09 | 0 | 0 | 0 | 1.526e-09 | 1.526e-09 | 0 | 0 | 0 | 7.5587e-10 | 9.4742e-10 | 8.8189e-10 | 7.6164e-10 | 7.5587e-10 | 7.6643e-10 | 7.746e-10 | 7.5587e-10 | 7.7422e-10 | 8.1722e-10 | 8.1722e-10 | 8.3968e-10 | 8.3968e-10 | 8.6932e-10
AR |  | 0.00932 | 0 | 0.00932 | 0 | 0.00060583 | 0 | 0.0024 | 0.0015928 | 0.03431 | 0.013256 | 0.03431 | 0.00932 | 0.0024 | 0.00932 | 0.00932 | 0.0024 | 0.00060583 | 0.00060583 | 0.0054716 | 0.0054716 | 0.0066002 | 0.0066002 | 0.0066002 | 0.0066002 | 0.007844 | 0.0054716 | 0.0054716 | 0.007844 | 0.00023538 | 0.0052856 | 0.0083723 | 0.0083723 | 0.007844 | 4.6473e-05 | 4.6463e-05 | 0.0065539 | 0.0065539 | 4.7578e-05 | 0.0083723 | 0.0080618 | 0 | 0 | 4.6473e-05 | 4.6473e-05 | 2.5966e-05 | 0.0053317 | 0.00038945 | 0.0001364 | 0 | 0 | 0 | 0 | 0 | 0 | 0 | 0 | 0 | 0.007844 | 0.007844 | 0 | 0 | 0 | 0.0065539 | 0.0065539 | 0 | 0 | 0 | 0.0054716 | 0.0066002 | 0.0061437 | 0.0054716 | 0.0054716 | 0.0054716 | 0.0054716 | 0.0054716 | 0.0054716 | 0.0057755 | 0.0057755 | 0.0059342 | 0.0059342 | 0.0061437
NH3 |  | 0 | 0 | 0 | 0 | 0 | 0 | 0 | 0 | 0 | 0 | 0 | 0 | 0 | 0 | 0 | 0 | 0 | 0 | 0.036428 | 0.036428 | 0.25021 | 0.25021 | 0.25021 | 0.25021 | 0.1056 | 0.036428 | 0.036428 | 0.1056 | 0.98494 | 0.069563 | 0.044539 | 0.044539 | 0.1056 | 0.99798 | 0.99798 | 0.49021 | 0.49021 | 0.99802 | 0.044539 | 0.37251 | 0 | 0 | 0.99798 | 0.99798 | 0.99916 | 0.69394 | 0.97227 | 0.98693 | 0 | 0 | 0 | 0 | 0 | 0 | 0 | 0 | 0 | 0.1056 | 0.1056 | 1 | 1 | 1 | 0.49021 | 0.49021 | 1 | 1 | 1 | 0.036428 | 0.25021 | 0.16373 | 0.036428 | 0.036428 | 0.036427 | 0.036427 | 0.036428 | 0.036427 | 0.093991 | 0.093991 | 0.12406 | 0.12406 | 0.16373
H2O |  | 0 | 0 | 0 | 1 | 0 | 0 | 0 | 0 | 0 | 0 | 0 | 0 | 0 | 0 | 0 | 0 | 0 | 0 | 0 | 0 | 0 | 0 | 0 | 0 | 0 | 0 | 0 | 0 | 0 | 0 | 0 | 0 | 0 | 0 | 0 | 0 | 0 | 0 | 0 | 0 | 1 | 1 | 0 | 0 | 0 | 0 | 0 | 0 | 0 | 1 | 1 | 0 | 0 | 0 | 1 | 0 | 1 | 0 | 0 | 0 | 0 | 0 | 0 | 0 | 0 | 0 | 0 | 0 | 0 | 0 | 0 | 0 | 0 | 0 | 0 | 0 | 0 | 0 | 0 | 0 | 0
O2 |  | 0.2095 | 1 | 0.2095 | 0 | 2.5243e-05 | 0 | 9.9999e-05 | 1e-06 | 0.96569 | 0.31622 | 0.96569 | 0.2095 | 9.9999e-05 | 0.2095 | 0.2095 | 9.9999e-05 | 2.5243e-05 | 2.5243e-05 | 0.00014176 | 0.00014176 | 0.00017105 | 0.00017105 | 0.00017105 | 0.00017105 | 0.0001988 | 0.00014177 | 0.00014177 | 0.0001988 | 2.9209e-05 | 0.00013749 | 0.00021058 | 0.00021058 | 0.0001988 | 1.0852e-05 | 1.0838e-05 | 0.00043298 | 0.00043298 | 1.2503e-05 | 0.00021058 | 0.00053044 | 0 | 0 | 1.0852e-05 | 1.0852e-05 | 8.897e-06 | 0.00051473 | 3.2446e-05 | 1.913e-05 | 1 | 0 | 0 | 0 | 1 | 1 | 0 | 0.33333 | 0 | 0.0001988 | 0.0001988 | 0 | 0 | 0 | 0.00043298 | 0.00043298 | 0 | 0 | 0 | 0.00014176 | 0.00017105 | 0.00015921 | 0.00014176 | 0.00014176 | 0.00014177 | 0.00014179 | 0.00014176 | 0.00014179 | 0.00014966 | 0.00014966 | 0.00015378 | 0.00015378 | 0.0001592
Mass Flows | kg/sec | 17.9082 | 22.9463 | 17.9082 | 25.8375 | 16.4717 | 2.8912 | 13.5805 | 5.8502 | 4.3278 | 12.058 | 4.3278 | 17.9082 | 13.5805 | 17.9082 | 17.9082 | 13.5805 | 16.4717 | 16.4717 | 49.708 | 49.708 | 49.708 | 49.708 | 49.708 | 49.708 | 37.458 | 49.708 | 49.708 | 37.458 | 3.9934 | 52.9257 | 33.4646 | 32.4607 | 37.458 | 15.047 | 14.9158 | 0.55193 | 0.55193 | 0.13119 | 1.0039 | 0.42074 | 14.4444 | 14.4444 | 0.29342 | 14.7535 | 14.7028 | 0.050739 | 12.25 | 3.2177 | 22.9463 | 25.8375 | 25.8375 | 2.8912 | 22.9463 | 22.9463 | 25.8375 | 25.8375 | 25.8375 | 37.458 | 37.458 | 3.8889 | 3.8889 | 3.8889 | 0.55193 | 0.55193 | 0.13889 | 0.13889 | 0.13889 | 49.708 | 49.708 | 49.708 | 48.7138 | 0.99416 | 48.7138 | 48.7138 | 48.7138 | 49.708 | 49.708 | 49.708 | 49.708 | 49.708 | 49.708

## Overall37
Example streams 5-18 |  | In | Out | In | Out | Out | Out | In | Out | Out | Out | Out | Out | Out | In | In | Out | In | Out | In | Out | In | Out | In | Out | Balances
Section In
Section Out
Stream Name | Units | AIR | ELECTO2 | FEEDW | O2PROD | S-5 | S-6 | S-7 | S-8 | S-12 | S-14 | S-15 | ELECTROL.ELECTO2 | ELECTROL.HYDROGEN | ELECTROL.WATER | REFRIG1.S-3H | REFRIG1.S-3M | REFRIG1.S-10 | REFRIG1.S-11 | REFRIG2.S-4B | REFRIG2.S-4C | REFRIG2.S-16 | REFRIG2.S-17 | SYNTH.S-2V | SYNTH.S-3
From |  |  | ELECTROL |  | HX1 | PURGE-S | 08-E007F |  | E001A | SPLIT6-1 | D002 | D002 | ELECTROL.FEEDPROD | ELECTROL.SEPARATR |  |  | REFRIG1.E005 |  | REFRIG1.E005 |  | REFRIG2.08-E007 |  | REFRIG2.08-E007 |  | SYNTH.R002
To |  | FEEDCOMP |  | ELECTROL |  |  |  | E001A | [6 empty] | ELECTROL.FEEDPUMP | REFRIG1.E005 |  | REFRIG1.E005-V |  | REFRIG2.08-E007 |  | REFRIG2.08-E007V |  | SYNTH.R001-S1
Stream Class |  | CONVEN | CONVEN | CONVEN | CONVEN | CONVEN | CONVEN | CONVEN | CONVEN | CONVEN | CONVEN | CONVEN | CONVEN | CONVEN | CONVEN | CONVEN | CONVEN | CONVEN | CONVEN | CONVEN | CONVEN | CONVEN | CONVEN | CONVEN | CONVEN
Phase |  | Vapor Phase | Vapor Phase | Liquid Phase | Vapor Phase | Vapor Phase | Vapor Phase | Liquid Phase | Vapor Phase | Liquid Phase | Liquid Phase | Vapor Phase | Vapor Phase | Vapor Phase | Liquid Phase |  |  | Liquid Phase | Vapor Phase | Vapor Phase |  | Liquid Phase | Vapor Phase | Vapor Phase | Vapor Phase
Temperature | K | 298.15 | 298.15 | 293.15 | 293.15 | 283.721 | 298.545 | 378.15 | 623.316 | 308.198 | 307.861 | 307.861 | 298.15 | 826.3 | 293.15 | 302.989 | 283.721 | 293.15 | 270.437 | 308.282 | 298.545 | 293.15 | 270.437 | 453.15 | 759.457
Pressure | bar | 1 | 1.5 | 1 | 1.5 | 275 | 30 | 48.5 | 45 | 30 | 20 | 20 | 1.5 | 26.5166 | 1 | 275 | 275 | 8.6 | 3.9 | 30 | 30 | 8.6 | 3.9 | 292 | 284
Molar Vapor Fraction |  | 1 | 1 | 0 | 1 | 1 | 1 | 0 | 1 | 0 | 0 | 1 | 1 | 1 | 0 | 0.9692 | 0.93507 | 0 | 1 | 1 | 0.81184 | 0 | 1 | 1 | 1
Molar Enthalpy | J/kmol | -6515.17 | -12563.2 | -289296000 | -158205 | -2532330 | -17504500 | -279897000 | -232396000 | -65728800 | -65858500 | -32301600 | -12563.2 | 15523500 | -289296000 | -5430950 | -6679030 | -67212400 | -47359600 | -22784800 | -26737100 | -67212400 | -47359600 | 3244060 | 3913210
Molar Entropy | J/kmol-K | 4776.45 | -3298.28 | -172391 | -2548.63 | -47402.5 | -57142.5 | -145273 | -52431.7 | -184127 | -184367 | -87358.1 | -3298.28 | 2676.69 | -172391 | -52435.8 | -56687.4 | -188693 | -114942 | -68548.3 | -81558.5 | -188693 | -114942 | -32593 | -33119.1
Molar Density | kmol/cum | 0.04034 | 0.060551 | 42.0944 | 0.061589 | 9.8829 | 1.2446 | 53.121 | 0.95032 | 25.0407 | 25.0159 | 0.84605 | 0.060551 | 0.38328 | 42.0944 | 9.5673 | 10.3131 | 26.0417 | 0.18145 | 1.2335 | 1.5161 | 26.0417 | 0.18145 | 6.7503 | 4.1217
Enthalpy Flow | Watt | -0.0040289 | -0.0090091 | -414.908 | -0.021216 | -0.25802 | -0.58215 | -224.418 | -186.333 | -1.1332 | -56.869 | -0.10823 | -0.0090091 | 22.2638 | -414.908 | -19.7266 | -24.2599 | -15.3478 | -10.8145 | -0.93338 | -1.0953 | -0.54814 | -0.38623 | 17.0602 | 17.0602 | -831.179
Entropy Flow | kW/K | 2.9537 | -2.3652 | -247.2432 | -0.34178 | -4.8299 | -1.9004 | -116.4783 | -42.0392 | -3.1743 | -159.2015 | -0.29269 | -2.3652 | 3.8389 | -247.2432 | -190.4599 | -205.9028 | -43.0877 | -26.2468 | -2.8081 | -3.341 | -1.5388 | -0.93738 | -171.403 | -144.3877 | 423.8216
Exergy Flow | MW | -0.89014 | 0.70055 | -340.735 | 0.081319 | 1.191 | -0.012032 | -189.4745 | -173.7213 | -0.18086 | -9.1086 | -0.020419 | 0.70055 | 21.1121 | -340.735 | 37.4114 | 37.5109 | -2.4215 | -2.9405 | -0.090955 | -0.092969 | -0.086482 | -0.10502 | 68.4811 | 60.3765 | 704.0326
Average MW |  | 28.9596 | 31.9988 | 18.0153 | 32.2715 | 9.853 | 12.6511 | 18.0153 | 18.0153 | 17.0196 | 17.0269 | 15.1438 | 31.9988 | 2.0159 | 18.0153 | 10.3126 | 10.3126 | 17.0306 | 17.0306 | 13.4732 | 13.4732 | 17.0306 | 17.0306 | 9.4522 | 11.4018
Mole Flows | kmol/sec | 0.61839 | 0.7171 | 1.4342 | 0.13411 | 0.10189 | 0.033257 | 0.80179 | 0.80179 | 0.01724 | 0.8635 | 0.0033505 | 0.7171 | 1.4342 | 1.4342 | 3.6322 | 3.6322 | 0.22835 | 0.22835 | 0.040965 | 0.040965 | 0.0081553 | 0.0081553 | 5.2589 | 4.3597
H2 | kmol/sec | 0 | 0 | 0 | 0 | 0.069654 | 0.014544 | 0 | 0 | 2.2328e-05 | 0.00043789 | 0.00068483 | 0 | 1.4342 | 0 | 2.3242 | 2.3242 | 0 | 0 | 0.014554 | 0.014554 | 0 | 0 | 3.687 | 2.3382
N2 | kmol/sec | 0.48307 | 0 | 0 | 3.1194e-20 | 0.026825 | 0.0060384 | 0 | 0 | 1.1468e-05 | 0.0002556 | 0.00032102 | 0 | 0 | 0 | 0.89524 | 0.89524 | 0 | 0 | 0.0060435 | 0.0060435 | 0 | 0 | 1.3508 | 0.90114
CH4 | kmol/sec | 0 | 0 | 0 | 0 | 1.2117e-10 | 6.2326e-11 | 0 | 0 | 3.8998e-13 | 1.4225e-11 | 5.3843e-12 | 0 | 0 | 0 | 4.0557e-09 | 4.0557e-09 | 0 | 0 | 6.2513e-11 | 6.2513e-11 | 0 | 0 | 3.975e-09 | 4.1304e-09
AR | kmol/sec | 0.0057634 | 0 | 0 | 0.0046011 | 0.00085307 | 0.00026811 | 0 | 0 | 8.0119e-07 | 2.2422e-05 | 1.7864e-05 | 0 | 0 | 0 | 0.028491 | 0.028491 | 0 | 0 | 0.00026848 | 0.00026848 | 0 | 0 | 0.028775 | 0.028775
NH3 | kmol/sec | 0 | 0 | 0 | 0 | 0.0045381 | 0.012389 | 0 | 0 | 0.017205 | 0.86278 | 0.002325 | 0 | 0 | 0 | 0.38358 | 0.38358 | 0.22835 | 0.22835 | 0.020081 | 0.020081 | 0.0081553 | 0.0081553 | 0.19157 | 1.0908
H2O | kmol/sec | 0 | 0 | 1.4342 | 0 | 0 | 0 | 0.80179 | 0.80179 | 0 | 0 | 0 | 0 | 0 | 1.4342 | 0 | 0 | 0 | 0 | 0 | 0 | 0 | 0 | 0 | 0
O2 | kmol/sec | 0.12955 | 0.7171 | 0 | 0.1295 | 2.1456e-05 | 1.7641e-05 | 0 | 0 | 1.8709e-07 | 7.6826e-06 | 1.7246e-06 | 0.7171 | 0 | 0 | 0.00072209 | 0.00072209 | 0 | 0 | 1.7737e-05 | 1.7737e-05 | 0 | 0 | 0.00074552 | 0.00074569
H2 |  | 0 | 0 | 0 | 0 | 0.68361 | 0.43733 | 0 | 0 | 0.0012952 | 0.0005071 | 0.2044 | 0 | 1 | 0 | 0.63988 | 0.63988 | 0 | 0 | 0.35528 | 0.35528 | 0 | 0 | 0.70111 | 0.53632
N2 |  | 0.78118 | 0 | 0 | 2.3261e-19 | 0.26327 | 0.18157 | 0 | 0 | 0.00066518 | 0.000296 | 0.095811 | 0 | 0 | 0 | 0.24647 | 0.24647 | 0 | 0 | 0.14753 | 0.14753 | 0 | 0 | 0.25685 | 0.2067
CH4 |  | 0 | 0 | 0 | 0 | 1.1893e-09 | 1.8741e-09 | 0 | 0 | 2.2621e-11 | 1.6473e-11 | 1.607e-09 | 0 | 0 | 0 | 1.1166e-09 | 1.1166e-09 | 0 | 0 | 1.526e-09 | 1.526e-09 | 0 | 0 | 7.5587e-10 | 9.4742e-10
AR |  | 0.00932 | 0 | 0 | 0.03431 | 0.0083723 | 0.0080618 | 0 | 0 | 4.6473e-05 | 2.5966e-05 | 0.0053317 | 0 | 0 | 0 | 0.007844 | 0.007844 | 0 | 0 | 0.0065539 | 0.0065539 | 0 | 0 | 0.0054716 | 0.0066002
NH3 |  | 0 | 0 | 0 | 0 | 0.044539 | 0.37251 | 0 | 0 | 0.99798 | 0.99916 | 0.69394 | 0 | 0 | 0 | 0.1056 | 0.1056 | 1 | 1 | 0.49021 | 0.49021 | 1 | 1 | 0.036428 | 0.25021
H2O |  | 0 | 0 | 1 | 0 | 0 | 0 | 1 | 1 | 0 | 0 | 0 | 0 | 0 | 1 | 0 | 0 | 0 | 0 | 0 | 0 | 0 | 0 | 0 | 0
O2 |  | 0.2095 | 1 | 0 | 0.96569 | 0.00021058 | 0.00053044 | 0 | 0 | 1.0852e-05 | 8.897e-06 | 0.00051473 | 1 | 0 | 0 | 0.0001988 | 0.0001988 | 0 | 0 | 0.00043298 | 0.00043298 | 0 | 0 | 0.00014176 | 0.00017105
Mass Flows | kg/sec | 17.9082 | 22.9463 | 25.8375 | 4.3278 | 1.0039 | 0.42074 | 14.4444 | 14.4444 | 0.29342 | 14.7028 | 0.050739 | 22.9463 | 2.8912 | 25.8375 | 37.458 | 37.458 | 3.8889 | 3.8889 | 0.55193 | 0.55193 | 0.13889 | 0.13889 | 49.708 | 49.708 | 2.81e-05

## Aspen Data Tables Modified45
Example streams 5-18
Section In
Section Out
Stream Name | Units | AIR | ELECTO2 | FEED | FEEDW | H2N2FEED | HYDROGEN | N2 | N2REFLUX | O2 | O2FEED | O2PROD | S1 | S2 | S3 | S4 | S5 | S-1 | S-2 | S-2B | S-2V | S-3 | S-3A | S-3B | S-3C | S-3E | S-3F | S-3G | S-3H | S-3I | S-3J | S-3K | S-3L | S-3M | S-4 | S-4A | S-4B | S-4C | S-4D | S-5 | S-6 | S-7 | S-8 | S-12 | S-12A | S-14 | S-15 | S-18 | S-19 | ELECTROL.ELECTO2 | ELECTROL.FEEDHETF | ELECTROL.HIPWATER | ELECTROL.HYDROGEN | ELECTROL.O2LOWP | ELECTROL.OXYGEN | ELECTROL.REACTINA | ELECTROL.REACTOUT | ELECTROL.WATER | REFRIG1.S-3H | REFRIG1.S-3M | REFRIG1.S-10 | REFRIG1.S-10A | REFRIG1.S-11 | REFRIG2.S-4B | REFRIG2.S-4C | REFRIG2.S-16 | REFRIG2.S-16A | REFRIG2.S-17 | SYNTH.S-2V | SYNTH.S-3 | SYNTH.S-20 | SYNTH.S-R3 | SYNTH.S-R5 | SYNTH.S-R6 | SYNTH.S-R7 | SYNTH.S-R9 | SYNTH.S-RAI | SYNTH.S-RAO | SYNTH.S-RBI | SYNTH.S-RBO | SYNTH.S-RCI | SYNTH.S-RCO
From |  |  | ELECTROL | COOLER |  | H-BFEDMX | ELECTROL | LP | HP | LP | HP | HX1 | HX1 | HX2 | FEEDCOMP | HX2 | PRODCOMP | HEATER | COMPR-A | COMPR-B | E002 | SYNTH | E001A | E002 | E003 | F002 | F001 | E004 | E004 | PURGEVL | MIX6-1 | PURGEVL | PURGE-S | REFRIG1 | D001M | D001 | D001 | REFRIG2 | 08-E007F | PURGE-S | 08-E007F |  | E001A | SPLIT6-1 | SPLIT6-1 | D002 | D002 | F002 | F001 | ELECTROL.FEEDPROD | ELECTROL.FEEDPROD | ELECTROL.FEEDPUMP | ELECTROL.SEPARATR | ELECTROL.O2TURBIN | ELECTROL.SEPARATR | ELECTROL.FEDHEAT | ELECTROL.REACTOR |  |  | REFRIG1.E005 |  | REFRIG1.E005-V | REFRIG1.E005 |  | REFRIG2.08-E007 |  | REFRIG2.08-E007V | REFRIG2.08-E007 |  | SYNTH.R002 | SYNTH.R001-HC | SYNTH.R001-HC | SYNTH.R001-S1 | SYNTH.R001-HB | SYNTH.R001-HA | SYNTH.R001-S1 | SYNTH.RA2501M1 | SYNTH.R001-A | SYNTH.R001-HA | SYNTH.R001-B | SYNTH.R001-HB | SYNTH.R001-C
To |  | FEEDCOMP |  | HP | ELECTROL | HEATER | H-BFEDMX | HX2 | LP | HX1 | LP |  | HX2 | PRODCOMP | HX1 | COOLER | H-BFEDMX | COMPR-A | MIX6-1 | E002 | SYNTH | E001A | E002 | E003 | F002 | E004 | E004 | COMPR-B | REFRIG1 | MIX6-1 | F001 | PURGE-S | MIX6-1 | PURGEVL | SPLIT6-1 | D001M | REFRIG2 | 08-E007F | D001M |  |  | E001A |  |  | D002 |  |  | D001 | D001 |  | ELECTROL.FEDHEAT | ELECTROL.FEEDPROD |  | ELECTROL.FEEDPROD | ELECTROL.O2TURBIN | ELECTROL.REACTOR | ELECTROL.SEPARATR | ELECTROL.FEEDPUMP | REFRIG1.E005 |  | REFRIG1.E005-V | REFRIG1.E005 |  | REFRIG2.08-E007 |  | REFRIG2.08-E007V | REFRIG2.08-E007 |  | SYNTH.R001-S1 |  | SYNTH.R002 | SYNTH.R001-HB | SYNTH.RA2501M1 | SYNTH.R001-HA | SYNTH.RA2501M1 | SYNTH.R001-HC | SYNTH.R001-A | SYNTH.R001-HA | SYNTH.R001-B | SYNTH.R001-HB | SYNTH.R001-C | SYNTH.R001-HC
Stream Class |  | CONVEN | CONVEN | CONVEN | CONVEN | CONVEN | CONVEN | CONVEN | CONVEN | CONVEN | CONVEN | CONVEN | CONVEN | CONVEN | CONVEN | CONVEN | CONVEN | CONVEN | CONVEN | CONVEN | CONVEN | CONVEN | CONVEN | CONVEN | CONVEN | CONVEN | CONVEN | CONVEN | CONVEN | CONVEN | CONVEN | CONVEN | CONVEN | CONVEN | CONVEN | CONVEN | CONVEN | CONVEN | CONVEN | CONVEN | CONVEN | CONVEN | CONVEN | CONVEN | CONVEN | CONVEN | CONVEN | CONVEN | CONVEN | CONVEN | CONVEN | CONVEN | CONVEN | CONVEN | CONVEN | CONVEN | CONVEN | CONVEN | CONVEN | CONVEN | CONVEN | CONVEN | CONVEN | CONVEN | CONVEN | CONVEN | CONVEN | CONVEN | CONVEN | CONVEN | CONVEN | CONVEN | CONVEN | CONVEN | CONVEN | CONVEN | CONVEN | CONVEN | CONVEN | CONVEN | CONVEN | CONVEN
Phase |  | Vapor Phase | Vapor Phase |  | Liquid Phase | Vapor Phase | Vapor Phase | Vapor Phase | Liquid Phase | Liquid Phase | Liquid Phase | Vapor Phase | Vapor Phase | Vapor Phase | Vapor Phase | Vapor Phase | Vapor Phase | Vapor Phase | Vapor Phase | Vapor Phase | Vapor Phase | Vapor Phase | Vapor Phase | Vapor Phase |  | Vapor Phase | Vapor Phase | Vapor Phase |  | Liquid Phase |  | Vapor Phase | Vapor Phase |  | Liquid Phase | Liquid Phase | Vapor Phase |  | Liquid Phase | Vapor Phase | Vapor Phase | Liquid Phase | Vapor Phase | Liquid Phase | Liquid Phase | Liquid Phase | Vapor Phase | Liquid Phase | Liquid Phase | Vapor Phase | Liquid Phase | Liquid Phase | Vapor Phase | Vapor Phase | Vapor Phase | Vapor Phase | Vapor Phase | Liquid Phase |  |  | Liquid Phase |  | Vapor Phase | Vapor Phase |  | Liquid Phase |  | Vapor Phase | Vapor Phase | Vapor Phase | Vapor Phase | Vapor Phase | Vapor Phase | Vapor Phase | Vapor Phase | Vapor Phase | Vapor Phase | Vapor Phase | Vapor Phase | Vapor Phase | Vapor Phase | Vapor Phase
Temperature | K | 298.15 | 298.15 | 100.81 | 293.15 | 764.108 | 826.3 | 81.0416 | 96.3667 | 95.6396 | 100.059 | 293.15 | 207.033 | 198.511 | 298.15 | 118.15 | 586.797 | 553.15 | 278.15 | 303.665 | 453.15 | 759.457 | 513.15 | 355.226 | 314.418 | 314.418 | 277.488 | 295.997 | 302.989 | 283.721 | 277.493 | 283.721 | 283.721 | 283.721 | 308.198 | 308.282 | 308.282 | 298.545 | 298.545 | 283.721 | 298.545 | 378.15 | 623.316 | 308.198 | 308.198 | 307.861 | 307.861 | 314.418 | 277.488 | 298.15 | 325.453 | 293.465 | 826.3 | 482.392 | 826.3 | 826 | 826.3 | 293.15 | 302.989 | 283.721 | 293.15 | 270.437 | 270.437 | 308.282 | 298.545 | 293.15 | 270.437 | 270.437 | 453.15 | 759.457 | 645.273 | 597.684 | 453.15 | 713.75 | 802.697 | 453.15 | 795.756 | 889.469 | 802.214 | 847.967 | 733.339 | 790.729
Pressure | bar | 1 | 1.5 | 6.5 | 1 | 26.5166 | 26.5166 | 1.5 | 6 | 1.722 | 6.171 | 1.5 | 6.5 | 1.5 | 3.5 | 6.5 | 26.5166 | 26.5166 | 275 | 292 | 292 | 284 | 281 | 278 | 275 | 275 | 274.5 | 274.5 | 275 | 275 | 275 | 275 | 275 | 275 | 30 | 30 | 30 | 30 | 30 | 275 | 30 | 48.5 | 45 | 30 | 30 | 20 | 20 | 275 | 274.5 | 1.5 | 26.5166 | 26.5166 | 26.5166 | 1.5 | 26.5166 | 26.51 | 26.5166 | 1 | 275 | 275 | 8.6 | 3.9 | 3.9 | 30 | 30 | 8.6 | 3.9 | 3.9 | 292 | 284 | 285 | 292 | 292 | 292 | 292 | 292 | 292 | 290 | 290 | 288 | 288 | 285
Molar Vapor Fraction |  | 1 | 1 | 0.69473 | 0 | 1 | 1 | 1 | 0 | 0 | 0 | 1 | 1 | 1 | 1 | 1 | 1 | 1 | 1 | 1 | 1 | 1 | 1 | 1 | 0.83315 | 1 | 1 | 1 | 0.9692 | 0 | 0.96511 | 1 | 1 | 0.93507 | 0 | 0 | 1 | 0.81184 | 0 | 1 | 1 | 0 | 1 | 0 | 0 | 0 | 1 | 0 | 0 | 1 | 0 | 0 | 1 | 1 | 1 | 1 | 1 | 0 | 0.9692 | 0.93507 | 0 | 0.086688 | 1 | 1 | 0.81184 | 0 | 0.086688 | 1 | 1 | 1 | 1 | 1 | 1 | 1 | 1 | 1 | 1 | 1 | 1 | 1 | 1 | 1
Molar Enthalpy | J/kmol | -6515.17 | -12563.2 | -7637130 | -289296000 | 13758200 | 15523500 | -6406210 | -10996000 | -12699100 | -11282500 | -158205 | -2742360 | -2921480 | -22726.6 | -5471380 | 8530170 | 7496240 | -481502 | -1460580 | 3244060 | 3913210 | -4822610 | -10497700 | -14308200 | -4564890 | -2318550 | -1720370 | -5430950 | -66392800 | -4574480 | -2532330 | -2532330 | -6679030 | -65728800 | -65721400 | -22784800 | -26737100 | -66572200 | -2532330 | -17504500 | -279897000 | -232396000 | -65728800 | -65728800 | -65858500 | -32301600 | -62961300 | -67031200 | -12563.2 | -286448000 | -289220000 | 15523500 | 5530610 | 16761600 | -223308000 | 15938300 | -289296000 | -5430950 | -6679030 | -67212400 | -67212400 | -47359600 | -22784800 | -26737100 | -67212400 | -67212400 | -47359600 | 3244060 | 3913210 | 3642540 | 7690670 | 3244060 | 11251300 | 13996800 | 3244060 | 13781700 | 14547200 | 11707200 | 12029000 | 8244510 | 8535480
Molar Entropy | J/kmol-K | 4776.45 | -3298.28 | -59978.3 | -172391 | 5208.45 | 2676.69 | -41697.2 | -99603 | -107247 | -94528.2 | -2548.63 | -21718.7 | -15035.5 | -5693.76 | -39004.2 | -7153.69 | -4378.01 | -45008.8 | -45207.3 | -32593 | -33119.1 | -46918.1 | -60059.7 | -71360.4 | -49631 | -47551.9 | -45465 | -52435.8 | -190393 | -52622 | -47402.5 | -47402.5 | -56687.4 | -184127 | -184103 | -68548.3 | -81558.5 | -186905 | -47402.5 | -57142.5 | -145273 | -52431.7 | -184127 | -184127 | -184367 | -87358.1 | -179865 | -192488 | -3298.28 | -163375 | -172339 | 2676.69 | 11149.2 | 4693.3 | -35818.9 | 8643.19 | -172391 | -52435.8 | -56687.4 | -188693 | -188351 | -114942 | -68548.3 | -81558.5 | -188693 | -188351 | -114942 | -32593 | -33119.1 | -31464.1 | -24073.9 | -32593 | -18629.8 | -15005 | -32593 | -15274.1 | -15607.1 | -18967.2 | -19313.5 | -24107.5 | -24628
Molar Density | kmol/cum | 0.04034 | 0.060551 | 1.282 | 42.0944 | 0.41389 | 0.38328 | 0.23497 | 24.834 | 34.6538 | 26.9857 | 0.061589 | 0.38222 | 0.091158 | 0.14119 | 0.72515 | 0.53631 | 0.57012 | 9.9441 | 9.7169 | 6.7503 | 4.1217 | 5.9477 | 8.6245 | 10.2301 | 9.1281 | 10.0484 | 9.4577 | 9.5673 | 27.6297 | 10.2929 | 9.8829 | 9.8829 | 10.3131 | 25.0407 | 25.0343 | 1.2335 | 1.5161 | 25.7565 | 9.8829 | 1.2446 | 53.121 | 0.95032 | 25.0407 | 25.0407 | 25.0159 | 0.84605 | 25.7597 | 27.964 | 0.060551 | 41.1291 | 42.1008 | 0.38328 | 0.037381 | 0.38285 | 0.392 | 0.38312 | 42.0944 | 9.5673 | 10.3131 | 26.0417 | 1.9571 | 0.18145 | 1.2335 | 1.5161 | 26.0417 | 1.9571 | 0.18145 | 6.7503 | 4.1217 | 4.8054 | 5.2553 | 6.7503 | 4.4708 | 4.0139 | 6.7503 | 4.0461 | 3.6241 | 3.9879 | 3.7632 | 4.3053 | 3.977
Enthalpy Flow | Watt | -0.0040289 | -0.0090091 | -4.7227 | -414.908 | 26.3948 | 22.2638 | -3.1024 | -2.2948 | -1.703 | -4.6223 | -0.021216 | -1.6958 | -1.4148 | -0.014054 | -3.3834 | 4.131 | 14.3814 | -0.92375 | -7.681 | 17.0602 | 17.0602 | -21.0249 | -45.7661 | -62.3789 | -16.5808 | -12.193 | -9.0472 | -19.7266 | -15.6591 | -24.9256 | -8.6008 | -8.3428 | -24.2599 | -58.1104 | -57.5973 | -0.93338 | -1.0953 | -0.51314 | -0.25802 | -0.58215 | -224.418 | -186.333 | -1.1332 | -56.9772 | -56.869 | -0.10823 | -45.798 | -12.7326 | -0.0090091 | -410.824 | -414.799 | 22.2638 | 3.966 | 12.0198 | -320.269 | 34.288 | -414.908 | -19.7266 | -24.2599 | -15.3478 | -15.3478 | -10.8145 | -0.93338 | -1.0953 | -0.54814 | -0.54814 | -0.38623 | 17.0602 | 17.0602 | 17.0602 | 39.6355 | 0.3412 | 57.9862 | 72.1353 | 16.719 | 72.4765 | 72.4765 | 58.3275 | 58.3275 | 39.9768 | 39.9768
Entropy Flow | kW/K | 2.9537 | -2.3652 | -37.0897 | -247.2432 | 9.9923 | 3.8389 | -20.1932 | -20.7865 | -14.3824 | -38.7274 | -0.34178 | -13.4305 | -7.2814 | -3.5209 | -24.1197 | -3.4644 | -8.3991 | -86.3485 | -237.7402 | -171.403 | -144.3877 | -204.5465 | -261.8393 | -311.1064 | -180.2722 | -250.0702 | -239.0954 | -190.4599 | -44.9053 | -286.7289 | -160.9979 | -156.168 | -205.9028 | -162.7854 | -161.3451 | -2.8081 | -3.341 | -1.4407 | -4.8299 | -1.9004 | -116.4783 | -42.0392 | -3.1743 | -159.611 | -159.2015 | -0.29269 | -130.8338 | -36.5631 | -2.3652 | -234.3124 | -247.1686 | 3.8389 | 7.9951 | 3.3656 | -51.3715 | 18.5941 | -247.2432 | -190.4599 | -205.9028 | -43.0877 | -43.0096 | -26.2468 | -2.8081 | -3.341 | -1.5388 | -1.5361 | -0.93738 | -171.403 | -144.3877 | -147.3656 | -124.0699 | -3.4281 | -96.0126 | -77.3314 | -167.9749 | -80.3248 | -77.7574 | -94.498 | -93.6492 | -116.8949 | -115.3479
Exergy Flow | MW | -0.89014 | 0.70055 | 6.4042 | -340.735 | 23.3971 | 21.1121 | 2.9556 | 3.9412 | 2.6117 | 6.9959 | 0.081319 | 2.3333 | 0.76961 | 1.0422 | 3.8525 | 5.1703 | 16.9011 | 24.9808 | 63.641 | 68.4811 | 60.3765 | 40.339 | 32.7857 | 30.953 | 37.5009 | 62.8281 | 62.6814 | 37.4114 | -2.1875 | 61.0931 | 39.6986 | 38.5076 | 37.5109 | -9.2748 | -9.1938 | -0.090955 | -0.092969 | -0.080939 | 1.191 | -0.012032 | -189.4745 | -173.7213 | -0.18086 | -9.0939 | -9.1086 | -0.020419 | -6.5479 | -1.7637 | 0.70055 | -340.5303 | -340.6484 | 21.1121 | 1.5675 | 11.0101 | -304.8576 | 28.7098 | -340.735 | 37.4114 | 37.5109 | -2.4215 | -2.4449 | -2.9405 | -0.090955 | -0.092969 | -0.086482 | -0.087319 | -0.10502 | 68.4811 | 60.3765 | 61.2699 | 76.8565 | 1.3696 | 86.79 | 95.3347 | 67.1115 | 96.5739 | 95.8037 | 86.6769 | 86.4223 | 75.0453 | 74.5812
Average MW |  | 28.9596 | 31.9988 | 28.9596 | 18.0153 | 8.5858 | 2.0159 | 28.0425 | 28.0325 | 32.2715 | 29.4319 | 32.2715 | 28.9596 | 28.0425 | 28.9596 | 28.9596 | 28.0425 | 8.5858 | 8.5858 | 9.4522 | 9.4522 | 11.4018 | 11.4018 | 11.4018 | 11.4018 | 10.3126 | 9.4522 | 9.4522 | 10.3126 | 16.9315 | 9.7132 | 9.853 | 9.853 | 10.3126 | 17.0196 | 17.0196 | 13.4732 | 13.4732 | 17.0202 | 9.853 | 12.6511 | 18.0153 | 18.0153 | 17.0196 | 17.0196 | 17.0269 | 15.1438 | 16.8408 | 16.9397 | 31.9988 | 18.0153 | 18.0153 | 2.0159 | 31.9988 | 31.9988 | 18.0153 | 12.0102 | 18.0153 | 10.3126 | 10.3126 | 17.0306 | 17.0306 | 17.0306 | 13.4732 | 13.4732 | 17.0306 | 17.0306 | 17.0306 | 9.4522 | 11.4018 | 10.6132 | 9.4522 | 9.4522 | 9.4522 | 9.4522 | 9.4522 | 9.4522 | 9.9771 | 9.9771 | 10.2514 | 10.2514 | 10.6132
Mole Flows | kmol/sec | 0.61839 | 0.7171 | 0.61839 | 1.4342 | 1.9185 | 1.4342 | 0.48428 | 0.20869 | 0.13411 | 0.40969 | 0.13411 | 0.61839 | 0.48428 | 0.61839 | 0.61839 | 0.48428 | 1.9185 | 1.9185 | 5.2589 | 5.2589 | 4.3597 | 4.3597 | 4.3597 | 4.3597 | 3.6322 | 5.2589 | 5.2589 | 3.6322 | 0.23586 | 5.4488 | 3.3964 | 3.2945 | 3.6322 | 0.88409 | 0.87638 | 0.040965 | 0.040965 | 0.0077079 | 0.10189 | 0.033257 | 0.80179 | 0.80179 | 0.01724 | 0.86685 | 0.8635 | 0.0033505 | 0.7274 | 0.18995 | 0.7171 | 1.4342 | 1.4342 | 1.4342 | 0.7171 | 0.7171 | 1.4342 | 2.1513 | 1.4342 | 3.6322 | 3.6322 | 0.22835 | 0.22835 | 0.22835 | 0.040965 | 0.040965 | 0.0081553 | 0.0081553 | 0.0081553 | 5.2589 | 4.3597 | 4.6836 | 5.1537 | 0.10518 | 5.1537 | 5.1537 | 5.1537 | 5.2589 | 4.9822 | 4.9822 | 4.8489 | 4.8489 | 4.6836
H2 | kmol/sec | 0 | 0 | 0 | 0 | 1.4342 | 1.4342 | 0 | 0 | 0 | 0 | 0 | 0 | 0 | 0 | 0 | 0 | 1.4342 | 1.4342 | 3.687 | 3.687 | 2.3382 | 2.3382 | 2.3382 | 2.3382 | 2.3242 | 3.687 | 3.687 | 2.3242 | 0.0024255 | 3.6888 | 2.3218 | 2.2521 | 2.3242 | 0.0011451 | 0.0011353 | 0.014554 | 0.014554 | 9.7031e-06 | 0.069654 | 0.014544 | 0 | 0 | 2.2328e-05 | 0.0011227 | 0.00043789 | 0.00068483 | 0.013964 | 0.0017253 | 0 | 0 | 0 | 1.4342 | 0 | 0 | 0 | 1.4342 | 0 | 2.3242 | 2.3242 | 0 | 0 | 0 | 0.014554 | 0.014554 | 0 | 0 | 0 | 3.687 | 2.3382 | 2.8241 | 3.6133 | 0.073741 | 3.6133 | 3.6133 | 3.6133 | 3.687 | 3.272 | 3.272 | 3.0721 | 3.0721 | 2.8241
N2 | kmol/sec | 0.48307 | 0 | 0.48307 | 0 | 0.48307 | 0 | 0.48307 | 0.20836 | 3.1194e-20 | 0.27471 | 3.1194e-20 | 0.48307 | 0.48307 | 0.48307 | 0.48307 | 0.48307 | 0.48307 | 0.48307 | 1.3508 | 1.3508 | 0.90114 | 0.90114 | 0.90114 | 0.90114 | 0.89524 | 1.3508 | 1.3508 | 0.89524 | 0.0010633 | 1.3515 | 0.89418 | 0.86735 | 0.89524 | 0.00058808 | 0.00058298 | 0.0060435 | 0.0060435 | 5.1009e-06 | 0.026825 | 0.0060384 | 0 | 0 | 1.1468e-05 | 0.00057661 | 0.0002556 | 0.00032102 | 0.0058986 | 0.00072795 | 0 | 0 | 0 | 0 | 0 | 0 | 0 | 0 | 0 | 0.89524 | 0.89524 | 0 | 0 | 0 | 0.0060435 | 0.0060435 | 0 | 0 | 0 | 1.3508 | 0.90114 | 1.0631 | 1.3237 | 0.027015 | 1.3237 | 1.3237 | 1.3237 | 1.3508 | 1.2124 | 1.2124 | 1.1458 | 1.1458 | 1.0631
CH4 | kmol/sec | 0 | 0 | 0 | 0 | 0 | 0 | 0 | 0 | 0 | 0 | 0 | 0 | 0 | 0 | 0 | 0 | 0 | 0 | 3.975e-09 | 3.975e-09 | 4.1304e-09 | 4.1304e-09 | 4.1304e-09 | 4.1304e-09 | 4.0557e-09 | 3.9287e-09 | 3.9287e-09 | 4.0557e-09 | 1.6567e-11 | 3.9364e-09 | 4.0392e-09 | 3.918e-09 | 4.0557e-09 | 1.9999e-11 | 1.9812e-11 | 6.2513e-11 | 6.2513e-11 | 1.8681e-13 | 1.2117e-10 | 6.2326e-11 | 0 | 0 | 3.8998e-13 | 1.9609e-11 | 1.4225e-11 | 5.3843e-12 | 7.4686e-11 | 7.6395e-12 | 0 | 0 | 0 | 0 | 0 | 0 | 0 | 0 | 0 | 4.0557e-09 | 4.0557e-09 | 0 | 0 | 0 | 6.2513e-11 | 6.2513e-11 | 0 | 0 | 0 | 3.975e-09 | 4.1304e-09 | 4.1304e-09 | 3.9253e-09 | 7.9501e-11 | 3.9499e-09 | 3.992e-09 | 3.8955e-09 | 4.0715e-09 | 4.0715e-09 | 4.0715e-09 | 4.0715e-09 | 4.0715e-09 | 4.0715e-09
AR | kmol/sec | 0.0057634 | 0 | 0.0057634 | 0 | 0.0011623 | 0 | 0.0011623 | 0.00033241 | 0.0046011 | 0.005431 | 0.0046011 | 0.0057634 | 0.0011623 | 0.0057634 | 0.0057634 | 0.0011623 | 0.0011623 | 0.0011623 | 0.028775 | 0.028775 | 0.028775 | 0.028775 | 0.028775 | 0.028775 | 0.028491 | 0.028775 | 0.028775 | 0.028491 | 5.5515e-05 | 0.0288 | 0.028436 | 0.027583 | 0.028491 | 4.1087e-05 | 4.072e-05 | 0.00026848 | 0.00026848 | 3.6673e-07 | 0.00085307 | 0.00026811 | 0 | 0 | 8.0119e-07 | 4.0285e-05 | 2.2422e-05 | 1.7864e-05 | 0.00028329 | 2.5909e-05 | 0 | 0 | 0 | 0 | 0 | 0 | 0 | 0 | 0 | 0.028491 | 0.028491 | 0 | 0 | 0 | 0.00026848 | 0.00026848 | 0 | 0 | 0 | 0.028775 | 0.028775 | 0.028775 | 0.028199 | 0.00057549 | 0.028199 | 0.028199 | 0.028199 | 0.028775 | 0.028775 | 0.028775 | 0.028775 | 0.028775 | 0.028775
NH3 | kmol/sec | 0 | 0 | 0 | 0 | 0 | 0 | 0 | 0 | 0 | 0 | 0 | 0 | 0 | 0 | 0 | 0 | 0 | 0 | 0.19157 | 0.19157 | 1.0908 | 1.0908 | 1.0908 | 1.0908 | 0.38358 | 0.19157 | 0.19157 | 0.38358 | 0.23231 | 0.37904 | 0.15127 | 0.14673 | 0.38358 | 0.88231 | 0.87462 | 0.020081 | 0.020081 | 0.0076927 | 0.0045381 | 0.012389 | 0 | 0 | 0.017205 | 0.8651 | 0.86278 | 0.002325 | 0.70723 | 0.18747 | 0 | 0 | 0 | 0 | 0 | 0 | 0 | 0 | 0 | 0.38358 | 0.38358 | 0.22835 | 0.22835 | 0.22835 | 0.020081 | 0.020081 | 0.0081553 | 0.0081553 | 0.0081553 | 0.19157 | 1.0908 | 0.76685 | 0.18774 | 0.0038314 | 0.18774 | 0.18774 | 0.18774 | 0.19157 | 0.46828 | 0.46828 | 0.60156 | 0.60156 | 0.76685
H2O | kmol/sec | 0 | 0 | 0 | 1.4342 | 0 | 0 | 0 | 0 | 0 | 0 | 0 | 0 | 0 | 0 | 0 | 0 | 0 | 0 | 0 | 0 | 0 | 0 | 0 | 0 | 0 | 0 | 0 | 0 | 0 | 0 | 0 | 0 | 0 | 0 | 0 | 0 | 0 | 0 | 0 | 0 | 0.80179 | 0.80179 | 0 | 0 | 0 | 0 | 0 | 0 | 0 | 1.4342 | 1.4342 | 0 | 0 | 0 | 1.4342 | 0 | 1.4342 | 0 | 0 | 0 | 0 | 0 | 0 | 0 | 0 | 0 | 0 | 0 | 0 | 0 | 0 | 0 | 0 | 0 | 0 | 0 | 0 | 0 | 0 | 0 | 0
O2 | kmol/sec | 0.12955 | 0.7171 | 0.12955 | 0 | 4.8428e-05 | 0 | 4.8428e-05 | 2.087e-07 | 0.1295 | 0.12955 | 0.1295 | 0.12955 | 4.8428e-05 | 0.12955 | 0.12955 | 4.8428e-05 | 4.8428e-05 | 4.8428e-05 | 0.00074552 | 0.00074552 | 0.00074569 | 0.00074569 | 0.00074569 | 0.00074569 | 0.00072209 | 0.00074553 | 0.00074553 | 0.00072209 | 6.8891e-06 | 0.00074916 | 0.00071521 | 0.00069375 | 0.00072209 | 9.5942e-06 | 9.4979e-06 | 1.7737e-05 | 1.7737e-05 | 9.6376e-08 | 2.1456e-05 | 1.7641e-05 | 0 | 0 | 1.8709e-07 | 9.4072e-06 | 7.6826e-06 | 1.7246e-06 | 2.3601e-05 | 3.6337e-06 | 0.7171 | 0 | 0 | 0 | 0.7171 | 0.7171 | 0 | 0.7171 | 0 | 0.00072209 | 0.00072209 | 0 | 0 | 0 | 1.7737e-05 | 1.7737e-05 | 0 | 0 | 0 | 0.00074552 | 0.00074569 | 0.00074569 | 0.00073059 | 1.491e-05 | 0.00073063 | 0.00073073 | 0.00073061 | 0.00074564 | 0.00074564 | 0.00074564 | 0.00074564 | 0.00074564 | 0.00074564
H2 |  | 0 | 0 | 0 | 0 | 0.74757 | 1 | 0 | 0 | 0 | 0 | 0 | 0 | 0 | 0 | 0 | 0 | 0.74757 | 0.74757 | 0.70111 | 0.70111 | 0.53632 | 0.53632 | 0.53632 | 0.53632 | 0.63988 | 0.70111 | 0.70111 | 0.63988 | 0.010284 | 0.67698 | 0.68361 | 0.68361 | 0.63988 | 0.0012952 | 0.0012955 | 0.35528 | 0.35528 | 0.0012588 | 0.68361 | 0.43733 | 0 | 0 | 0.0012952 | 0.0012952 | 0.0005071 | 0.2044 | 0.019197 | 0.0090831 | 0 | 0 | 0 | 1 | 0 | 0 | 0 | 0.66667 | 0 | 0.63988 | 0.63988 | 0 | 0 | 0 | 0.35528 | 0.35528 | 0 | 0 | 0 | 0.70111 | 0.53632 | 0.60298 | 0.70111 | 0.70111 | 0.70111 | 0.70111 | 0.70111 | 0.70111 | 0.65674 | 0.65674 | 0.63356 | 0.63356 | 0.60298
N2 |  | 0.78118 | 0 | 0.78118 | 0 | 0.2518 | 0 | 0.9975 | 0.99841 | 2.3261e-19 | 0.67053 | 2.3261e-19 | 0.78118 | 0.9975 | 0.78118 | 0.78118 | 0.9975 | 0.2518 | 0.2518 | 0.25685 | 0.25685 | 0.2067 | 0.2067 | 0.2067 | 0.2067 | 0.24647 | 0.25685 | 0.25685 | 0.24647 | 0.0045082 | 0.24803 | 0.26327 | 0.26327 | 0.24647 | 0.00066518 | 0.00066521 | 0.14753 | 0.14753 | 0.00066177 | 0.26327 | 0.18157 | 0 | 0 | 0.00066518 | 0.00066518 | 0.000296 | 0.095811 | 0.0081091 | 0.0038323 | 0 | 0 | 0 | 0 | 0 | 0 | 0 | 0 | 0 | 0.24647 | 0.24647 | 0 | 0 | 0 | 0.14753 | 0.14753 | 0 | 0 | 0 | 0.25685 | 0.2067 | 0.22699 | 0.25685 | 0.25685 | 0.25685 | 0.25685 | 0.25685 | 0.25685 | 0.24335 | 0.24335 | 0.23629 | 0.23629 | 0.22699
CH4 |  | 0 | 0 | 0 | 0 | 0 | 0 | 0 | 0 | 0 | 0 | 0 | 0 | 0 | 0 | 0 | 0 | 0 | 0 | 7.5587e-10 | 7.5587e-10 | 9.4742e-10 | 9.4742e-10 | 9.4742e-10 | 9.4742e-10 | 1.1166e-09 | 7.4706e-10 | 7.4706e-10 | 1.1166e-09 | 7.0242e-11 | 7.2242e-10 | 1.1893e-09 | 1.1893e-09 | 1.1166e-09 | 2.2621e-11 | 2.2607e-11 | 1.526e-09 | 1.526e-09 | 2.4237e-11 | 1.1893e-09 | 1.8741e-09 | 0 | 0 | 2.2621e-11 | 2.2621e-11 | 1.6473e-11 | 1.607e-09 | 1.0267e-10 | 4.0218e-11 | 0 | 0 | 0 | 0 | 0 | 0 | 0 | 0 | 0 | 1.1166e-09 | 1.1166e-09 | 0 | 0 | 0 | 1.526e-09 | 1.526e-09 | 0 | 0 | 0 | 7.5587e-10 | 9.4742e-10 | 8.8189e-10 | 7.6164e-10 | 7.5587e-10 | 7.6643e-10 | 7.746e-10 | 7.5587e-10 | 7.7422e-10 | 8.1722e-10 | 8.1722e-10 | 8.3968e-10 | 8.3968e-10 | 8.6932e-10
AR |  | 0.00932 | 0 | 0.00932 | 0 | 0.00060583 | 0 | 0.0024 | 0.0015928 | 0.03431 | 0.013256 | 0.03431 | 0.00932 | 0.0024 | 0.00932 | 0.00932 | 0.0024 | 0.00060583 | 0.00060583 | 0.0054716 | 0.0054716 | 0.0066002 | 0.0066002 | 0.0066002 | 0.0066002 | 0.007844 | 0.0054716 | 0.0054716 | 0.007844 | 0.00023538 | 0.0052856 | 0.0083723 | 0.0083723 | 0.007844 | 4.6473e-05 | 4.6463e-05 | 0.0065539 | 0.0065539 | 4.7578e-05 | 0.0083723 | 0.0080618 | 0 | 0 | 4.6473e-05 | 4.6473e-05 | 2.5966e-05 | 0.0053317 | 0.00038945 | 0.0001364 | 0 | 0 | 0 | 0 | 0 | 0 | 0 | 0 | 0 | 0.007844 | 0.007844 | 0 | 0 | 0 | 0.0065539 | 0.0065539 | 0 | 0 | 0 | 0.0054716 | 0.0066002 | 0.0061437 | 0.0054716 | 0.0054716 | 0.0054716 | 0.0054716 | 0.0054716 | 0.0054716 | 0.0057755 | 0.0057755 | 0.0059342 | 0.0059342 | 0.0061437
NH3 |  | 0 | 0 | 0 | 0 | 0 | 0 | 0 | 0 | 0 | 0 | 0 | 0 | 0 | 0 | 0 | 0 | 0 | 0 | 0.036428 | 0.036428 | 0.25021 | 0.25021 | 0.25021 | 0.25021 | 0.1056 | 0.036428 | 0.036428 | 0.1056 | 0.98494 | 0.069563 | 0.044539 | 0.044539 | 0.1056 | 0.99798 | 0.99798 | 0.49021 | 0.49021 | 0.99802 | 0.044539 | 0.37251 | 0 | 0 | 0.99798 | 0.99798 | 0.99916 | 0.69394 | 0.97227 | 0.98693 | 0 | 0 | 0 | 0 | 0 | 0 | 0 | 0 | 0 | 0.1056 | 0.1056 | 1 | 1 | 1 | 0.49021 | 0.49021 | 1 | 1 | 1 | 0.036428 | 0.25021 | 0.16373 | 0.036428 | 0.036428 | 0.036427 | 0.036427 | 0.036428 | 0.036427 | 0.093991 | 0.093991 | 0.12406 | 0.12406 | 0.16373
H2O |  | 0 | 0 | 0 | 1 | 0 | 0 | 0 | 0 | 0 | 0 | 0 | 0 | 0 | 0 | 0 | 0 | 0 | 0 | 0 | 0 | 0 | 0 | 0 | 0 | 0 | 0 | 0 | 0 | 0 | 0 | 0 | 0 | 0 | 0 | 0 | 0 | 0 | 0 | 0 | 0 | 1 | 1 | 0 | 0 | 0 | 0 | 0 | 0 | 0 | 1 | 1 | 0 | 0 | 0 | 1 | 0 | 1 | 0 | 0 | 0 | 0 | 0 | 0 | 0 | 0 | 0 | 0 | 0 | 0 | 0 | 0 | 0 | 0 | 0 | 0 | 0 | 0 | 0 | 0 | 0 | 0
O2 |  | 0.2095 | 1 | 0.2095 | 0 | 2.5243e-05 | 0 | 9.9999e-05 | 1e-06 | 0.96569 | 0.31622 | 0.96569 | 0.2095 | 9.9999e-05 | 0.2095 | 0.2095 | 9.9999e-05 | 2.5243e-05 | 2.5243e-05 | 0.00014176 | 0.00014176 | 0.00017105 | 0.00017105 | 0.00017105 | 0.00017105 | 0.0001988 | 0.00014177 | 0.00014177 | 0.0001988 | 2.9209e-05 | 0.00013749 | 0.00021058 | 0.00021058 | 0.0001988 | 1.0852e-05 | 1.0838e-05 | 0.00043298 | 0.00043298 | 1.2503e-05 | 0.00021058 | 0.00053044 | 0 | 0 | 1.0852e-05 | 1.0852e-05 | 8.897e-06 | 0.00051473 | 3.2446e-05 | 1.913e-05 | 1 | 0 | 0 | 0 | 1 | 1 | 0 | 0.33333 | 0 | 0.0001988 | 0.0001988 | 0 | 0 | 0 | 0.00043298 | 0.00043298 | 0 | 0 | 0 | 0.00014176 | 0.00017105 | 0.00015921 | 0.00014176 | 0.00014176 | 0.00014177 | 0.00014179 | 0.00014176 | 0.00014179 | 0.00014966 | 0.00014966 | 0.00015378 | 0.00015378 | 0.0001592
Mass Flows | kg/sec | 17.9082 | 22.9463 | 17.9082 | 25.8375 | 16.4717 | 2.8912 | 13.5805 | 5.8502 | 4.3278 | 12.058 | 4.3278 | 17.9082 | 13.5805 | 17.9082 | 17.9082 | 13.5805 | 16.4717 | 16.4717 | 49.708 | 49.708 | 49.708 | 49.708 | 49.708 | 49.708 | 37.458 | 49.708 | 49.708 | 37.458 | 3.9934 | 52.9257 | 33.4646 | 32.4607 | 37.458 | 15.047 | 14.9158 | 0.55193 | 0.55193 | 0.13119 | 1.0039 | 0.42074 | 14.4444 | 14.4444 | 0.29342 | 14.7535 | 14.7028 | 0.050739 | 12.25 | 3.2177 | 22.9463 | 25.8375 | 25.8375 | 2.8912 | 22.9463 | 22.9463 | 25.8375 | 25.8375 | 25.8375 | 37.458 | 37.458 | 3.8889 | 3.8889 | 3.8889 | 0.55193 | 0.55193 | 0.13889 | 0.13889 | 0.13889 | 49.708 | 49.708 | 49.708 | 48.7138 | 0.99416 | 48.7138 | 48.7138 | 48.7138 | 49.708 | 49.708 | 49.708 | 49.708 | 49.708 | 49.708

## Overall38
Example streams 5-18 |  | In | Out | In | Out | Out | Out | In | Out | Out | Out | Out | Out | Out | In | In | Out | In | Out | In | Out | In | Out | In | Out | Balances
Section In
Section Out
Stream Name | Units | AIR | ELECTO2 | FEEDW | O2PROD | S-5 | S-6 | S-7 | S-8 | S-12 | S-14 | S-15 | ELECTROL.ELECTO2 | ELECTROL.HYDROGEN | ELECTROL.WATER | REFRIG1.S-3H | REFRIG1.S-3M | REFRIG1.S-10 | REFRIG1.S-11 | REFRIG2.S-4B | REFRIG2.S-4C | REFRIG2.S-16 | REFRIG2.S-17 | SYNTH.S-2V | SYNTH.S-3
From |  |  | ELECTROL |  | HX1 | PURGE-S | 08-E007F |  | E001A | SPLIT6-1 | D002 | D002 | ELECTROL.FEEDPROD | ELECTROL.SEPARATR |  |  | REFRIG1.E005 |  | REFRIG1.E005 |  | REFRIG2.08-E007 |  | REFRIG2.08-E007 |  | SYNTH.R002
To |  | FEEDCOMP |  | ELECTROL |  |  |  | E001A | [6 empty] | ELECTROL.FEEDPUMP | REFRIG1.E005 |  | REFRIG1.E005-V |  | REFRIG2.08-E007 |  | REFRIG2.08-E007V |  | SYNTH.R001-S1
Stream Class |  | CONVEN | CONVEN | CONVEN | CONVEN | CONVEN | CONVEN | CONVEN | CONVEN | CONVEN | CONVEN | CONVEN | CONVEN | CONVEN | CONVEN | CONVEN | CONVEN | CONVEN | CONVEN | CONVEN | CONVEN | CONVEN | CONVEN | CONVEN | CONVEN
Phase |  | Vapor Phase | Vapor Phase | Liquid Phase | Vapor Phase | Vapor Phase | Vapor Phase | Liquid Phase | Vapor Phase | Liquid Phase | Liquid Phase | Vapor Phase | Vapor Phase | Vapor Phase | Liquid Phase |  |  | Liquid Phase | Vapor Phase | Vapor Phase |  | Liquid Phase | Vapor Phase | Vapor Phase | Vapor Phase
Temperature | K | 298.15 | 298.15 | 293.15 | 293.15 | 283.721 | 298.545 | 378.15 | 623.316 | 308.198 | 307.861 | 307.861 | 298.15 | 826.3 | 293.15 | 302.989 | 283.721 | 293.15 | 270.437 | 308.282 | 298.545 | 293.15 | 270.437 | 453.15 | 759.457
Pressure | bar | 1 | 1.5 | 1 | 1.5 | 275 | 30 | 48.5 | 45 | 30 | 20 | 20 | 1.5 | 26.5166 | 1 | 275 | 275 | 8.6 | 3.9 | 30 | 30 | 8.6 | 3.9 | 292 | 284
Molar Vapor Fraction |  | 1 | 1 | 0 | 1 | 1 | 1 | 0 | 1 | 0 | 0 | 1 | 1 | 1 | 0 | 0.9692 | 0.93507 | 0 | 1 | 1 | 0.81184 | 0 | 1 | 1 | 1
Molar Enthalpy | J/kmol | -6515.17 | -12563.2 | -289296000 | -158205 | -2532330 | -17504500 | -279897000 | -232396000 | -65728800 | -65858500 | -32301600 | -12563.2 | 15523500 | -289296000 | -5430950 | -6679030 | -67212400 | -47359600 | -22784800 | -26737100 | -67212400 | -47359600 | 3244060 | 3913210
Molar Entropy | J/kmol-K | 4776.45 | -3298.28 | -172391 | -2548.63 | -47402.5 | -57142.5 | -145273 | -52431.7 | -184127 | -184367 | -87358.1 | -3298.28 | 2676.69 | -172391 | -52435.8 | -56687.4 | -188693 | -114942 | -68548.3 | -81558.5 | -188693 | -114942 | -32593 | -33119.1
Molar Density | kmol/cum | 0.04034 | 0.060551 | 42.0944 | 0.061589 | 9.8829 | 1.2446 | 53.121 | 0.95032 | 25.0407 | 25.0159 | 0.84605 | 0.060551 | 0.38328 | 42.0944 | 9.5673 | 10.3131 | 26.0417 | 0.18145 | 1.2335 | 1.5161 | 26.0417 | 0.18145 | 6.7503 | 4.1217
Enthalpy Flow | Watt | -0.0040289 | -0.0090091 | -414.908 | -0.021216 | -0.25802 | -0.58215 | -224.418 | -186.333 | -1.1332 | -56.869 | -0.10823 | -0.0090091 | 22.2638 | -414.908 | -19.7266 | -24.2599 | -15.3478 | -10.8145 | -0.93338 | -1.0953 | -0.54814 | -0.38623 | 17.0602 | 17.0602 | -831.179
Entropy Flow | kW/K | 2.9537 | -2.3652 | -247.2432 | -0.34178 | -4.8299 | -1.9004 | -116.4783 | -42.0392 | -3.1743 | -159.2015 | -0.29269 | -2.3652 | 3.8389 | -247.2432 | -190.4599 | -205.9028 | -43.0877 | -26.2468 | -2.8081 | -3.341 | -1.5388 | -0.93738 | -171.403 | -144.3877 | 423.8216
Exergy Flow | MW | -0.89014 | 0.70055 | -340.735 | 0.081319 | 1.191 | -0.012032 | -189.4745 | -173.7213 | -0.18086 | -9.1086 | -0.020419 | 0.70055 | 21.1121 | -340.735 | 37.4114 | 37.5109 | -2.4215 | -2.9405 | -0.090955 | -0.092969 | -0.086482 | -0.10502 | 68.4811 | 60.3765 | 704.0326
Average MW |  | 28.9596 | 31.9988 | 18.0153 | 32.2715 | 9.853 | 12.6511 | 18.0153 | 18.0153 | 17.0196 | 17.0269 | 15.1438 | 31.9988 | 2.0159 | 18.0153 | 10.3126 | 10.3126 | 17.0306 | 17.0306 | 13.4732 | 13.4732 | 17.0306 | 17.0306 | 9.4522 | 11.4018
Mole Flows | kmol/sec | 0.61839 | 0.7171 | 1.4342 | 0.13411 | 0.10189 | 0.033257 | 0.80179 | 0.80179 | 0.01724 | 0.8635 | 0.0033505 | 0.7171 | 1.4342 | 1.4342 | 3.6322 | 3.6322 | 0.22835 | 0.22835 | 0.040965 | 0.040965 | 0.0081553 | 0.0081553 | 5.2589 | 4.3597
H2 | kmol/sec | 0 | 0 | 0 | 0 | 0.069654 | 0.014544 | 0 | 0 | 2.2328e-05 | 0.00043789 | 0.00068483 | 0 | 1.4342 | 0 | 2.3242 | 2.3242 | 0 | 0 | 0.014554 | 0.014554 | 0 | 0 | 3.687 | 2.3382
N2 | kmol/sec | 0.48307 | 0 | 0 | 3.1194e-20 | 0.026825 | 0.0060384 | 0 | 0 | 1.1468e-05 | 0.0002556 | 0.00032102 | 0 | 0 | 0 | 0.89524 | 0.89524 | 0 | 0 | 0.0060435 | 0.0060435 | 0 | 0 | 1.3508 | 0.90114
CH4 | kmol/sec | 0 | 0 | 0 | 0 | 1.2117e-10 | 6.2326e-11 | 0 | 0 | 3.8998e-13 | 1.4225e-11 | 5.3843e-12 | 0 | 0 | 0 | 4.0557e-09 | 4.0557e-09 | 0 | 0 | 6.2513e-11 | 6.2513e-11 | 0 | 0 | 3.975e-09 | 4.1304e-09
AR | kmol/sec | 0.0057634 | 0 | 0 | 0.0046011 | 0.00085307 | 0.00026811 | 0 | 0 | 8.0119e-07 | 2.2422e-05 | 1.7864e-05 | 0 | 0 | 0 | 0.028491 | 0.028491 | 0 | 0 | 0.00026848 | 0.00026848 | 0 | 0 | 0.028775 | 0.028775
NH3 | kmol/sec | 0 | 0 | 0 | 0 | 0.0045381 | 0.012389 | 0 | 0 | 0.017205 | 0.86278 | 0.002325 | 0 | 0 | 0 | 0.38358 | 0.38358 | 0.22835 | 0.22835 | 0.020081 | 0.020081 | 0.0081553 | 0.0081553 | 0.19157 | 1.0908
H2O | kmol/sec | 0 | 0 | 1.4342 | 0 | 0 | 0 | 0.80179 | 0.80179 | 0 | 0 | 0 | 0 | 0 | 1.4342 | 0 | 0 | 0 | 0 | 0 | 0 | 0 | 0 | 0 | 0
O2 | kmol/sec | 0.12955 | 0.7171 | 0 | 0.1295 | 2.1456e-05 | 1.7641e-05 | 0 | 0 | 1.8709e-07 | 7.6826e-06 | 1.7246e-06 | 0.7171 | 0 | 0 | 0.00072209 | 0.00072209 | 0 | 0 | 1.7737e-05 | 1.7737e-05 | 0 | 0 | 0.00074552 | 0.00074569
H2 |  | 0 | 0 | 0 | 0 | 0.68361 | 0.43733 | 0 | 0 | 0.0012952 | 0.0005071 | 0.2044 | 0 | 1 | 0 | 0.63988 | 0.63988 | 0 | 0 | 0.35528 | 0.35528 | 0 | 0 | 0.70111 | 0.53632
N2 |  | 0.78118 | 0 | 0 | 2.3261e-19 | 0.26327 | 0.18157 | 0 | 0 | 0.00066518 | 0.000296 | 0.095811 | 0 | 0 | 0 | 0.24647 | 0.24647 | 0 | 0 | 0.14753 | 0.14753 | 0 | 0 | 0.25685 | 0.2067
CH4 |  | 0 | 0 | 0 | 0 | 1.1893e-09 | 1.8741e-09 | 0 | 0 | 2.2621e-11 | 1.6473e-11 | 1.607e-09 | 0 | 0 | 0 | 1.1166e-09 | 1.1166e-09 | 0 | 0 | 1.526e-09 | 1.526e-09 | 0 | 0 | 7.5587e-10 | 9.4742e-10
AR |  | 0.00932 | 0 | 0 | 0.03431 | 0.0083723 | 0.0080618 | 0 | 0 | 4.6473e-05 | 2.5966e-05 | 0.0053317 | 0 | 0 | 0 | 0.007844 | 0.007844 | 0 | 0 | 0.0065539 | 0.0065539 | 0 | 0 | 0.0054716 | 0.0066002
NH3 |  | 0 | 0 | 0 | 0 | 0.044539 | 0.37251 | 0 | 0 | 0.99798 | 0.99916 | 0.69394 | 0 | 0 | 0 | 0.1056 | 0.1056 | 1 | 1 | 0.49021 | 0.49021 | 1 | 1 | 0.036428 | 0.25021
H2O |  | 0 | 0 | 1 | 0 | 0 | 0 | 1 | 1 | 0 | 0 | 0 | 0 | 0 | 1 | 0 | 0 | 0 | 0 | 0 | 0 | 0 | 0 | 0 | 0
O2 |  | 0.2095 | 1 | 0 | 0.96569 | 0.00021058 | 0.00053044 | 0 | 0 | 1.0852e-05 | 8.897e-06 | 0.00051473 | 1 | 0 | 0 | 0.0001988 | 0.0001988 | 0 | 0 | 0.00043298 | 0.00043298 | 0 | 0 | 0.00014176 | 0.00017105
Mass Flows | kg/sec | 17.9082 | 22.9463 | 25.8375 | 4.3278 | 1.0039 | 0.42074 | 14.4444 | 14.4444 | 0.29342 | 14.7028 | 0.050739 | 22.9463 | 2.8912 | 25.8375 | 37.458 | 37.458 | 3.8889 | 3.8889 | 0.55193 | 0.55193 | 0.13889 | 0.13889 | 49.708 | 49.708 | 2.81e-05

## Aspen Data Tables Modified46
Example streams 5-18
Section In
Section Out
Stream Name | Units | AIR | ELECTO2 | FEED | FEEDW | H2N2FEED | HYDROGEN | N2 | N2REFLUX | O2 | O2FEED | O2PROD | S1 | S2 | S3 | S4 | S5 | S-1 | S-2 | S-2B | S-2V | S-3 | S-3A | S-3B | S-3C | S-3E | S-3F | S-3G | S-3H | S-3I | S-3J | S-3K | S-3L | S-3M | S-4 | S-4A | S-4B | S-4C | S-4D | S-5 | S-6 | S-7 | S-8 | S-12 | S-12A | S-14 | S-15 | S-18 | S-19 | ELECTROL.ELECTO2 | ELECTROL.FEEDHETF | ELECTROL.HIPWATER | ELECTROL.HYDROGEN | ELECTROL.O2LOWP | ELECTROL.OXYGEN | ELECTROL.REACTINA | ELECTROL.REACTOUT | ELECTROL.WATER | REFRIG1.S-3H | REFRIG1.S-3M | REFRIG1.S-10 | REFRIG1.S-10A | REFRIG1.S-11 | REFRIG2.S-4B | REFRIG2.S-4C | REFRIG2.S-16 | REFRIG2.S-16A | REFRIG2.S-17 | SYNTH.S-2V | SYNTH.S-3 | SYNTH.S-20 | SYNTH.S-R3 | SYNTH.S-R5 | SYNTH.S-R6 | SYNTH.S-R7 | SYNTH.S-R9 | SYNTH.S-RAI | SYNTH.S-RAO | SYNTH.S-RBI | SYNTH.S-RBO | SYNTH.S-RCI | SYNTH.S-RCO
From |  |  | ELECTROL | COOLER |  | H-BFEDMX | ELECTROL | LP | HP | LP | HP | HX1 | HX1 | HX2 | FEEDCOMP | HX2 | PRODCOMP | HEATER | COMPR-A | COMPR-B | E002 | SYNTH | E001A | E002 | E003 | F002 | F001 | E004 | E004 | PURGEVL | MIX6-1 | PURGEVL | PURGE-S | REFRIG1 | D001M | D001 | D001 | REFRIG2 | 08-E007F | PURGE-S | 08-E007F |  | E001A | SPLIT6-1 | SPLIT6-1 | D002 | D002 | F002 | F001 | ELECTROL.FEEDPROD | ELECTROL.FEEDPROD | ELECTROL.FEEDPUMP | ELECTROL.SEPARATR | ELECTROL.O2TURBIN | ELECTROL.SEPARATR | ELECTROL.FEDHEAT | ELECTROL.REACTOR |  |  | REFRIG1.E005 |  | REFRIG1.E005-V | REFRIG1.E005 |  | REFRIG2.08-E007 |  | REFRIG2.08-E007V | REFRIG2.08-E007 |  | SYNTH.R002 | SYNTH.R001-HC | SYNTH.R001-HC | SYNTH.R001-S1 | SYNTH.R001-HB | SYNTH.R001-HA | SYNTH.R001-S1 | SYNTH.RA2501M1 | SYNTH.R001-A | SYNTH.R001-HA | SYNTH.R001-B | SYNTH.R001-HB | SYNTH.R001-C
To |  | FEEDCOMP |  | HP | ELECTROL | HEATER | H-BFEDMX | HX2 | LP | HX1 | LP |  | HX2 | PRODCOMP | HX1 | COOLER | H-BFEDMX | COMPR-A | MIX6-1 | E002 | SYNTH | E001A | E002 | E003 | F002 | E004 | E004 | COMPR-B | REFRIG1 | MIX6-1 | F001 | PURGE-S | MIX6-1 | PURGEVL | SPLIT6-1 | D001M | REFRIG2 | 08-E007F | D001M |  |  | E001A |  |  | D002 |  |  | D001 | D001 |  | ELECTROL.FEDHEAT | ELECTROL.FEEDPROD |  | ELECTROL.FEEDPROD | ELECTROL.O2TURBIN | ELECTROL.REACTOR | ELECTROL.SEPARATR | ELECTROL.FEEDPUMP | REFRIG1.E005 |  | REFRIG1.E005-V | REFRIG1.E005 |  | REFRIG2.08-E007 |  | REFRIG2.08-E007V | REFRIG2.08-E007 |  | SYNTH.R001-S1 |  | SYNTH.R002 | SYNTH.R001-HB | SYNTH.RA2501M1 | SYNTH.R001-HA | SYNTH.RA2501M1 | SYNTH.R001-HC | SYNTH.R001-A | SYNTH.R001-HA | SYNTH.R001-B | SYNTH.R001-HB | SYNTH.R001-C | SYNTH.R001-HC
Stream Class |  | CONVEN | CONVEN | CONVEN | CONVEN | CONVEN | CONVEN | CONVEN | CONVEN | CONVEN | CONVEN | CONVEN | CONVEN | CONVEN | CONVEN | CONVEN | CONVEN | CONVEN | CONVEN | CONVEN | CONVEN | CONVEN | CONVEN | CONVEN | CONVEN | CONVEN | CONVEN | CONVEN | CONVEN | CONVEN | CONVEN | CONVEN | CONVEN | CONVEN | CONVEN | CONVEN | CONVEN | CONVEN | CONVEN | CONVEN | CONVEN | CONVEN | CONVEN | CONVEN | CONVEN | CONVEN | CONVEN | CONVEN | CONVEN | CONVEN | CONVEN | CONVEN | CONVEN | CONVEN | CONVEN | CONVEN | CONVEN | CONVEN | CONVEN | CONVEN | CONVEN | CONVEN | CONVEN | CONVEN | CONVEN | CONVEN | CONVEN | CONVEN | CONVEN | CONVEN | CONVEN | CONVEN | CONVEN | CONVEN | CONVEN | CONVEN | CONVEN | CONVEN | CONVEN | CONVEN | CONVEN | CONVEN
Phase |  | Vapor Phase | Vapor Phase |  | Liquid Phase | Vapor Phase | Vapor Phase | Vapor Phase | Liquid Phase | Liquid Phase | Liquid Phase | Vapor Phase | Vapor Phase | Vapor Phase | Vapor Phase | Vapor Phase | Vapor Phase | Vapor Phase | Vapor Phase | Vapor Phase | Vapor Phase | Vapor Phase | Vapor Phase | Vapor Phase |  | Vapor Phase | Vapor Phase | Vapor Phase |  | Liquid Phase |  | Vapor Phase | Vapor Phase |  | Liquid Phase | Liquid Phase | Vapor Phase |  | Liquid Phase | Vapor Phase | Vapor Phase | Liquid Phase | Vapor Phase | Liquid Phase | Liquid Phase | Liquid Phase | Vapor Phase | Liquid Phase | Liquid Phase | Vapor Phase | Liquid Phase | Liquid Phase | Vapor Phase | Vapor Phase | Vapor Phase | Vapor Phase | Vapor Phase | Liquid Phase |  |  | Liquid Phase |  | Vapor Phase | Vapor Phase |  | Liquid Phase |  | Vapor Phase | Vapor Phase | Vapor Phase | Vapor Phase | Vapor Phase | Vapor Phase | Vapor Phase | Vapor Phase | Vapor Phase | Vapor Phase | Vapor Phase | Vapor Phase | Vapor Phase | Vapor Phase | Vapor Phase
Temperature | K | 298.15 | 298.15 | 100.81 | 293.15 | 764.108 | 826.3 | 81.0416 | 96.3667 | 95.6396 | 100.059 | 293.15 | 207.033 | 198.511 | 298.15 | 118.15 | 586.797 | 553.15 | 278.15 | 303.665 | 453.15 | 759.457 | 513.15 | 355.226 | 314.418 | 314.418 | 277.488 | 295.997 | 302.989 | 283.721 | 277.493 | 283.721 | 283.721 | 283.721 | 308.198 | 308.282 | 308.282 | 298.545 | 298.545 | 283.721 | 298.545 | 378.15 | 623.316 | 308.198 | 308.198 | 307.861 | 307.861 | 314.418 | 277.488 | 298.15 | 325.453 | 293.465 | 826.3 | 482.392 | 826.3 | 826 | 826.3 | 293.15 | 302.989 | 283.721 | 293.15 | 270.437 | 270.437 | 308.282 | 298.545 | 293.15 | 270.437 | 270.437 | 453.15 | 759.457 | 645.273 | 597.684 | 453.15 | 713.75 | 802.697 | 453.15 | 795.756 | 889.469 | 802.214 | 847.967 | 733.339 | 790.729
Pressure | bar | 1 | 1.5 | 6.5 | 1 | 26.5166 | 26.5166 | 1.5 | 6 | 1.722 | 6.171 | 1.5 | 6.5 | 1.5 | 3.5 | 6.5 | 26.5166 | 26.5166 | 275 | 292 | 292 | 284 | 281 | 278 | 275 | 275 | 274.5 | 274.5 | 275 | 275 | 275 | 275 | 275 | 275 | 30 | 30 | 30 | 30 | 30 | 275 | 30 | 48.5 | 45 | 30 | 30 | 20 | 20 | 275 | 274.5 | 1.5 | 26.5166 | 26.5166 | 26.5166 | 1.5 | 26.5166 | 26.51 | 26.5166 | 1 | 275 | 275 | 8.6 | 3.9 | 3.9 | 30 | 30 | 8.6 | 3.9 | 3.9 | 292 | 284 | 285 | 292 | 292 | 292 | 292 | 292 | 292 | 290 | 290 | 288 | 288 | 285
Molar Vapor Fraction |  | 1 | 1 | 0.69473 | 0 | 1 | 1 | 1 | 0 | 0 | 0 | 1 | 1 | 1 | 1 | 1 | 1 | 1 | 1 | 1 | 1 | 1 | 1 | 1 | 0.83315 | 1 | 1 | 1 | 0.9692 | 0 | 0.96511 | 1 | 1 | 0.93507 | 0 | 0 | 1 | 0.81184 | 0 | 1 | 1 | 0 | 1 | 0 | 0 | 0 | 1 | 0 | 0 | 1 | 0 | 0 | 1 | 1 | 1 | 1 | 1 | 0 | 0.9692 | 0.93507 | 0 | 0.086688 | 1 | 1 | 0.81184 | 0 | 0.086688 | 1 | 1 | 1 | 1 | 1 | 1 | 1 | 1 | 1 | 1 | 1 | 1 | 1 | 1 | 1
Molar Enthalpy | J/kmol | -6515.17 | -12563.2 | -7637130 | -289296000 | 13758200 | 15523500 | -6406210 | -10996000 | -12699100 | -11282500 | -158205 | -2742360 | -2921480 | -22726.6 | -5471380 | 8530170 | 7496240 | -481502 | -1460580 | 3244060 | 3913210 | -4822610 | -10497700 | -14308200 | -4564890 | -2318550 | -1720370 | -5430950 | -66392800 | -4574480 | -2532330 | -2532330 | -6679030 | -65728800 | -65721400 | -22784800 | -26737100 | -66572200 | -2532330 | -17504500 | -279897000 | -232396000 | -65728800 | -65728800 | -65858500 | -32301600 | -62961300 | -67031200 | -12563.2 | -286448000 | -289220000 | 15523500 | 5530610 | 16761600 | -223308000 | 15938300 | -289296000 | -5430950 | -6679030 | -67212400 | -67212400 | -47359600 | -22784800 | -26737100 | -67212400 | -67212400 | -47359600 | 3244060 | 3913210 | 3642540 | 7690670 | 3244060 | 11251300 | 13996800 | 3244060 | 13781700 | 14547200 | 11707200 | 12029000 | 8244510 | 8535480
Molar Entropy | J/kmol-K | 4776.45 | -3298.28 | -59978.3 | -172391 | 5208.45 | 2676.69 | -41697.2 | -99603 | -107247 | -94528.2 | -2548.63 | -21718.7 | -15035.5 | -5693.76 | -39004.2 | -7153.69 | -4378.01 | -45008.8 | -45207.3 | -32593 | -33119.1 | -46918.1 | -60059.7 | -71360.4 | -49631 | -47551.9 | -45465 | -52435.8 | -190393 | -52622 | -47402.5 | -47402.5 | -56687.4 | -184127 | -184103 | -68548.3 | -81558.5 | -186905 | -47402.5 | -57142.5 | -145273 | -52431.7 | -184127 | -184127 | -184367 | -87358.1 | -179865 | -192488 | -3298.28 | -163375 | -172339 | 2676.69 | 11149.2 | 4693.3 | -35818.9 | 8643.19 | -172391 | -52435.8 | -56687.4 | -188693 | -188351 | -114942 | -68548.3 | -81558.5 | -188693 | -188351 | -114942 | -32593 | -33119.1 | -31464.1 | -24073.9 | -32593 | -18629.8 | -15005 | -32593 | -15274.1 | -15607.1 | -18967.2 | -19313.5 | -24107.5 | -24628
Molar Density | kmol/cum | 0.04034 | 0.060551 | 1.282 | 42.0944 | 0.41389 | 0.38328 | 0.23497 | 24.834 | 34.6538 | 26.9857 | 0.061589 | 0.38222 | 0.091158 | 0.14119 | 0.72515 | 0.53631 | 0.57012 | 9.9441 | 9.7169 | 6.7503 | 4.1217 | 5.9477 | 8.6245 | 10.2301 | 9.1281 | 10.0484 | 9.4577 | 9.5673 | 27.6297 | 10.2929 | 9.8829 | 9.8829 | 10.3131 | 25.0407 | 25.0343 | 1.2335 | 1.5161 | 25.7565 | 9.8829 | 1.2446 | 53.121 | 0.95032 | 25.0407 | 25.0407 | 25.0159 | 0.84605 | 25.7597 | 27.964 | 0.060551 | 41.1291 | 42.1008 | 0.38328 | 0.037381 | 0.38285 | 0.392 | 0.38312 | 42.0944 | 9.5673 | 10.3131 | 26.0417 | 1.9571 | 0.18145 | 1.2335 | 1.5161 | 26.0417 | 1.9571 | 0.18145 | 6.7503 | 4.1217 | 4.8054 | 5.2553 | 6.7503 | 4.4708 | 4.0139 | 6.7503 | 4.0461 | 3.6241 | 3.9879 | 3.7632 | 4.3053 | 3.977
Enthalpy Flow | Watt | -0.0040289 | -0.0090091 | -4.7227 | -414.908 | 26.3948 | 22.2638 | -3.1024 | -2.2948 | -1.703 | -4.6223 | -0.021216 | -1.6958 | -1.4148 | -0.014054 | -3.3834 | 4.131 | 14.3814 | -0.92375 | -7.681 | 17.0602 | 17.0602 | -21.0249 | -45.7661 | -62.3789 | -16.5808 | -12.193 | -9.0472 | -19.7266 | -15.6591 | -24.9256 | -8.6008 | -8.3428 | -24.2599 | -58.1104 | -57.5973 | -0.93338 | -1.0953 | -0.51314 | -0.25802 | -0.58215 | -224.418 | -186.333 | -1.1332 | -56.9772 | -56.869 | -0.10823 | -45.798 | -12.7326 | -0.0090091 | -410.824 | -414.799 | 22.2638 | 3.966 | 12.0198 | -320.269 | 34.288 | -414.908 | -19.7266 | -24.2599 | -15.3478 | -15.3478 | -10.8145 | -0.93338 | -1.0953 | -0.54814 | -0.54814 | -0.38623 | 17.0602 | 17.0602 | 17.0602 | 39.6355 | 0.3412 | 57.9862 | 72.1353 | 16.719 | 72.4765 | 72.4765 | 58.3275 | 58.3275 | 39.9768 | 39.9768
Entropy Flow | kW/K | 2.9537 | -2.3652 | -37.0897 | -247.2432 | 9.9923 | 3.8389 | -20.1932 | -20.7865 | -14.3824 | -38.7274 | -0.34178 | -13.4305 | -7.2814 | -3.5209 | -24.1197 | -3.4644 | -8.3991 | -86.3485 | -237.7402 | -171.403 | -144.3877 | -204.5465 | -261.8393 | -311.1064 | -180.2722 | -250.0702 | -239.0954 | -190.4599 | -44.9053 | -286.7289 | -160.9979 | -156.168 | -205.9028 | -162.7854 | -161.3451 | -2.8081 | -3.341 | -1.4407 | -4.8299 | -1.9004 | -116.4783 | -42.0392 | -3.1743 | -159.611 | -159.2015 | -0.29269 | -130.8338 | -36.5631 | -2.3652 | -234.3124 | -247.1686 | 3.8389 | 7.9951 | 3.3656 | -51.3715 | 18.5941 | -247.2432 | -190.4599 | -205.9028 | -43.0877 | -43.0096 | -26.2468 | -2.8081 | -3.341 | -1.5388 | -1.5361 | -0.93738 | -171.403 | -144.3877 | -147.3656 | -124.0699 | -3.4281 | -96.0126 | -77.3314 | -167.9749 | -80.3248 | -77.7574 | -94.498 | -93.6492 | -116.8949 | -115.3479
Exergy Flow | MW | -0.89014 | 0.70055 | 6.4042 | -340.735 | 23.3971 | 21.1121 | 2.9556 | 3.9412 | 2.6117 | 6.9959 | 0.081319 | 2.3333 | 0.76961 | 1.0422 | 3.8525 | 5.1703 | 16.9011 | 24.9808 | 63.641 | 68.4811 | 60.3765 | 40.339 | 32.7857 | 30.953 | 37.5009 | 62.8281 | 62.6814 | 37.4114 | -2.1875 | 61.0931 | 39.6986 | 38.5076 | 37.5109 | -9.2748 | -9.1938 | -0.090955 | -0.092969 | -0.080939 | 1.191 | -0.012032 | -189.4745 | -173.7213 | -0.18086 | -9.0939 | -9.1086 | -0.020419 | -6.5479 | -1.7637 | 0.70055 | -340.5303 | -340.6484 | 21.1121 | 1.5675 | 11.0101 | -304.8576 | 28.7098 | -340.735 | 37.4114 | 37.5109 | -2.4215 | -2.4449 | -2.9405 | -0.090955 | -0.092969 | -0.086482 | -0.087319 | -0.10502 | 68.4811 | 60.3765 | 61.2699 | 76.8565 | 1.3696 | 86.79 | 95.3347 | 67.1115 | 96.5739 | 95.8037 | 86.6769 | 86.4223 | 75.0453 | 74.5812
Average MW |  | 28.9596 | 31.9988 | 28.9596 | 18.0153 | 8.5858 | 2.0159 | 28.0425 | 28.0325 | 32.2715 | 29.4319 | 32.2715 | 28.9596 | 28.0425 | 28.9596 | 28.9596 | 28.0425 | 8.5858 | 8.5858 | 9.4522 | 9.4522 | 11.4018 | 11.4018 | 11.4018 | 11.4018 | 10.3126 | 9.4522 | 9.4522 | 10.3126 | 16.9315 | 9.7132 | 9.853 | 9.853 | 10.3126 | 17.0196 | 17.0196 | 13.4732 | 13.4732 | 17.0202 | 9.853 | 12.6511 | 18.0153 | 18.0153 | 17.0196 | 17.0196 | 17.0269 | 15.1438 | 16.8408 | 16.9397 | 31.9988 | 18.0153 | 18.0153 | 2.0159 | 31.9988 | 31.9988 | 18.0153 | 12.0102 | 18.0153 | 10.3126 | 10.3126 | 17.0306 | 17.0306 | 17.0306 | 13.4732 | 13.4732 | 17.0306 | 17.0306 | 17.0306 | 9.4522 | 11.4018 | 10.6132 | 9.4522 | 9.4522 | 9.4522 | 9.4522 | 9.4522 | 9.4522 | 9.9771 | 9.9771 | 10.2514 | 10.2514 | 10.6132
Mole Flows | kmol/sec | 0.61839 | 0.7171 | 0.61839 | 1.4342 | 1.9185 | 1.4342 | 0.48428 | 0.20869 | 0.13411 | 0.40969 | 0.13411 | 0.61839 | 0.48428 | 0.61839 | 0.61839 | 0.48428 | 1.9185 | 1.9185 | 5.2589 | 5.2589 | 4.3597 | 4.3597 | 4.3597 | 4.3597 | 3.6322 | 5.2589 | 5.2589 | 3.6322 | 0.23586 | 5.4488 | 3.3964 | 3.2945 | 3.6322 | 0.88409 | 0.87638 | 0.040965 | 0.040965 | 0.0077079 | 0.10189 | 0.033257 | 0.80179 | 0.80179 | 0.01724 | 0.86685 | 0.8635 | 0.0033505 | 0.7274 | 0.18995 | 0.7171 | 1.4342 | 1.4342 | 1.4342 | 0.7171 | 0.7171 | 1.4342 | 2.1513 | 1.4342 | 3.6322 | 3.6322 | 0.22835 | 0.22835 | 0.22835 | 0.040965 | 0.040965 | 0.0081553 | 0.0081553 | 0.0081553 | 5.2589 | 4.3597 | 4.6836 | 5.1537 | 0.10518 | 5.1537 | 5.1537 | 5.1537 | 5.2589 | 4.9822 | 4.9822 | 4.8489 | 4.8489 | 4.6836
H2 | kmol/sec | 0 | 0 | 0 | 0 | 1.4342 | 1.4342 | 0 | 0 | 0 | 0 | 0 | 0 | 0 | 0 | 0 | 0 | 1.4342 | 1.4342 | 3.687 | 3.687 | 2.3382 | 2.3382 | 2.3382 | 2.3382 | 2.3242 | 3.687 | 3.687 | 2.3242 | 0.0024255 | 3.6888 | 2.3218 | 2.2521 | 2.3242 | 0.0011451 | 0.0011353 | 0.014554 | 0.014554 | 9.7031e-06 | 0.069654 | 0.014544 | 0 | 0 | 2.2328e-05 | 0.0011227 | 0.00043789 | 0.00068483 | 0.013964 | 0.0017253 | 0 | 0 | 0 | 1.4342 | 0 | 0 | 0 | 1.4342 | 0 | 2.3242 | 2.3242 | 0 | 0 | 0 | 0.014554 | 0.014554 | 0 | 0 | 0 | 3.687 | 2.3382 | 2.8241 | 3.6133 | 0.073741 | 3.6133 | 3.6133 | 3.6133 | 3.687 | 3.272 | 3.272 | 3.0721 | 3.0721 | 2.8241
N2 | kmol/sec | 0.48307 | 0 | 0.48307 | 0 | 0.48307 | 0 | 0.48307 | 0.20836 | 3.1194e-20 | 0.27471 | 3.1194e-20 | 0.48307 | 0.48307 | 0.48307 | 0.48307 | 0.48307 | 0.48307 | 0.48307 | 1.3508 | 1.3508 | 0.90114 | 0.90114 | 0.90114 | 0.90114 | 0.89524 | 1.3508 | 1.3508 | 0.89524 | 0.0010633 | 1.3515 | 0.89418 | 0.86735 | 0.89524 | 0.00058808 | 0.00058298 | 0.0060435 | 0.0060435 | 5.1009e-06 | 0.026825 | 0.0060384 | 0 | 0 | 1.1468e-05 | 0.00057661 | 0.0002556 | 0.00032102 | 0.0058986 | 0.00072795 | 0 | 0 | 0 | 0 | 0 | 0 | 0 | 0 | 0 | 0.89524 | 0.89524 | 0 | 0 | 0 | 0.0060435 | 0.0060435 | 0 | 0 | 0 | 1.3508 | 0.90114 | 1.0631 | 1.3237 | 0.027015 | 1.3237 | 1.3237 | 1.3237 | 1.3508 | 1.2124 | 1.2124 | 1.1458 | 1.1458 | 1.0631
CH4 | kmol/sec | 0 | 0 | 0 | 0 | 0 | 0 | 0 | 0 | 0 | 0 | 0 | 0 | 0 | 0 | 0 | 0 | 0 | 0 | 3.975e-09 | 3.975e-09 | 4.1304e-09 | 4.1304e-09 | 4.1304e-09 | 4.1304e-09 | 4.0557e-09 | 3.9287e-09 | 3.9287e-09 | 4.0557e-09 | 1.6567e-11 | 3.9364e-09 | 4.0392e-09 | 3.918e-09 | 4.0557e-09 | 1.9999e-11 | 1.9812e-11 | 6.2513e-11 | 6.2513e-11 | 1.8681e-13 | 1.2117e-10 | 6.2326e-11 | 0 | 0 | 3.8998e-13 | 1.9609e-11 | 1.4225e-11 | 5.3843e-12 | 7.4686e-11 | 7.6395e-12 | 0 | 0 | 0 | 0 | 0 | 0 | 0 | 0 | 0 | 4.0557e-09 | 4.0557e-09 | 0 | 0 | 0 | 6.2513e-11 | 6.2513e-11 | 0 | 0 | 0 | 3.975e-09 | 4.1304e-09 | 4.1304e-09 | 3.9253e-09 | 7.9501e-11 | 3.9499e-09 | 3.992e-09 | 3.8955e-09 | 4.0715e-09 | 4.0715e-09 | 4.0715e-09 | 4.0715e-09 | 4.0715e-09 | 4.0715e-09
AR | kmol/sec | 0.0057634 | 0 | 0.0057634 | 0 | 0.0011623 | 0 | 0.0011623 | 0.00033241 | 0.0046011 | 0.005431 | 0.0046011 | 0.0057634 | 0.0011623 | 0.0057634 | 0.0057634 | 0.0011623 | 0.0011623 | 0.0011623 | 0.028775 | 0.028775 | 0.028775 | 0.028775 | 0.028775 | 0.028775 | 0.028491 | 0.028775 | 0.028775 | 0.028491 | 5.5515e-05 | 0.0288 | 0.028436 | 0.027583 | 0.028491 | 4.1087e-05 | 4.072e-05 | 0.00026848 | 0.00026848 | 3.6673e-07 | 0.00085307 | 0.00026811 | 0 | 0 | 8.0119e-07 | 4.0285e-05 | 2.2422e-05 | 1.7864e-05 | 0.00028329 | 2.5909e-05 | 0 | 0 | 0 | 0 | 0 | 0 | 0 | 0 | 0 | 0.028491 | 0.028491 | 0 | 0 | 0 | 0.00026848 | 0.00026848 | 0 | 0 | 0 | 0.028775 | 0.028775 | 0.028775 | 0.028199 | 0.00057549 | 0.028199 | 0.028199 | 0.028199 | 0.028775 | 0.028775 | 0.028775 | 0.028775 | 0.028775 | 0.028775
NH3 | kmol/sec | 0 | 0 | 0 | 0 | 0 | 0 | 0 | 0 | 0 | 0 | 0 | 0 | 0 | 0 | 0 | 0 | 0 | 0 | 0.19157 | 0.19157 | 1.0908 | 1.0908 | 1.0908 | 1.0908 | 0.38358 | 0.19157 | 0.19157 | 0.38358 | 0.23231 | 0.37904 | 0.15127 | 0.14673 | 0.38358 | 0.88231 | 0.87462 | 0.020081 | 0.020081 | 0.0076927 | 0.0045381 | 0.012389 | 0 | 0 | 0.017205 | 0.8651 | 0.86278 | 0.002325 | 0.70723 | 0.18747 | 0 | 0 | 0 | 0 | 0 | 0 | 0 | 0 | 0 | 0.38358 | 0.38358 | 0.22835 | 0.22835 | 0.22835 | 0.020081 | 0.020081 | 0.0081553 | 0.0081553 | 0.0081553 | 0.19157 | 1.0908 | 0.76685 | 0.18774 | 0.0038314 | 0.18774 | 0.18774 | 0.18774 | 0.19157 | 0.46828 | 0.46828 | 0.60156 | 0.60156 | 0.76685
H2O | kmol/sec | 0 | 0 | 0 | 1.4342 | 0 | 0 | 0 | 0 | 0 | 0 | 0 | 0 | 0 | 0 | 0 | 0 | 0 | 0 | 0 | 0 | 0 | 0 | 0 | 0 | 0 | 0 | 0 | 0 | 0 | 0 | 0 | 0 | 0 | 0 | 0 | 0 | 0 | 0 | 0 | 0 | 0.80179 | 0.80179 | 0 | 0 | 0 | 0 | 0 | 0 | 0 | 1.4342 | 1.4342 | 0 | 0 | 0 | 1.4342 | 0 | 1.4342 | 0 | 0 | 0 | 0 | 0 | 0 | 0 | 0 | 0 | 0 | 0 | 0 | 0 | 0 | 0 | 0 | 0 | 0 | 0 | 0 | 0 | 0 | 0 | 0
O2 | kmol/sec | 0.12955 | 0.7171 | 0.12955 | 0 | 4.8428e-05 | 0 | 4.8428e-05 | 2.087e-07 | 0.1295 | 0.12955 | 0.1295 | 0.12955 | 4.8428e-05 | 0.12955 | 0.12955 | 4.8428e-05 | 4.8428e-05 | 4.8428e-05 | 0.00074552 | 0.00074552 | 0.00074569 | 0.00074569 | 0.00074569 | 0.00074569 | 0.00072209 | 0.00074553 | 0.00074553 | 0.00072209 | 6.8891e-06 | 0.00074916 | 0.00071521 | 0.00069375 | 0.00072209 | 9.5942e-06 | 9.4979e-06 | 1.7737e-05 | 1.7737e-05 | 9.6376e-08 | 2.1456e-05 | 1.7641e-05 | 0 | 0 | 1.8709e-07 | 9.4072e-06 | 7.6826e-06 | 1.7246e-06 | 2.3601e-05 | 3.6337e-06 | 0.7171 | 0 | 0 | 0 | 0.7171 | 0.7171 | 0 | 0.7171 | 0 | 0.00072209 | 0.00072209 | 0 | 0 | 0 | 1.7737e-05 | 1.7737e-05 | 0 | 0 | 0 | 0.00074552 | 0.00074569 | 0.00074569 | 0.00073059 | 1.491e-05 | 0.00073063 | 0.00073073 | 0.00073061 | 0.00074564 | 0.00074564 | 0.00074564 | 0.00074564 | 0.00074564 | 0.00074564
H2 |  | 0 | 0 | 0 | 0 | 0.74757 | 1 | 0 | 0 | 0 | 0 | 0 | 0 | 0 | 0 | 0 | 0 | 0.74757 | 0.74757 | 0.70111 | 0.70111 | 0.53632 | 0.53632 | 0.53632 | 0.53632 | 0.63988 | 0.70111 | 0.70111 | 0.63988 | 0.010284 | 0.67698 | 0.68361 | 0.68361 | 0.63988 | 0.0012952 | 0.0012955 | 0.35528 | 0.35528 | 0.0012588 | 0.68361 | 0.43733 | 0 | 0 | 0.0012952 | 0.0012952 | 0.0005071 | 0.2044 | 0.019197 | 0.0090831 | 0 | 0 | 0 | 1 | 0 | 0 | 0 | 0.66667 | 0 | 0.63988 | 0.63988 | 0 | 0 | 0 | 0.35528 | 0.35528 | 0 | 0 | 0 | 0.70111 | 0.53632 | 0.60298 | 0.70111 | 0.70111 | 0.70111 | 0.70111 | 0.70111 | 0.70111 | 0.65674 | 0.65674 | 0.63356 | 0.63356 | 0.60298
N2 |  | 0.78118 | 0 | 0.78118 | 0 | 0.2518 | 0 | 0.9975 | 0.99841 | 2.3261e-19 | 0.67053 | 2.3261e-19 | 0.78118 | 0.9975 | 0.78118 | 0.78118 | 0.9975 | 0.2518 | 0.2518 | 0.25685 | 0.25685 | 0.2067 | 0.2067 | 0.2067 | 0.2067 | 0.24647 | 0.25685 | 0.25685 | 0.24647 | 0.0045082 | 0.24803 | 0.26327 | 0.26327 | 0.24647 | 0.00066518 | 0.00066521 | 0.14753 | 0.14753 | 0.00066177 | 0.26327 | 0.18157 | 0 | 0 | 0.00066518 | 0.00066518 | 0.000296 | 0.095811 | 0.0081091 | 0.0038323 | 0 | 0 | 0 | 0 | 0 | 0 | 0 | 0 | 0 | 0.24647 | 0.24647 | 0 | 0 | 0 | 0.14753 | 0.14753 | 0 | 0 | 0 | 0.25685 | 0.2067 | 0.22699 | 0.25685 | 0.25685 | 0.25685 | 0.25685 | 0.25685 | 0.25685 | 0.24335 | 0.24335 | 0.23629 | 0.23629 | 0.22699
CH4 |  | 0 | 0 | 0 | 0 | 0 | 0 | 0 | 0 | 0 | 0 | 0 | 0 | 0 | 0 | 0 | 0 | 0 | 0 | 7.5587e-10 | 7.5587e-10 | 9.4742e-10 | 9.4742e-10 | 9.4742e-10 | 9.4742e-10 | 1.1166e-09 | 7.4706e-10 | 7.4706e-10 | 1.1166e-09 | 7.0242e-11 | 7.2242e-10 | 1.1893e-09 | 1.1893e-09 | 1.1166e-09 | 2.2621e-11 | 2.2607e-11 | 1.526e-09 | 1.526e-09 | 2.4237e-11 | 1.1893e-09 | 1.8741e-09 | 0 | 0 | 2.2621e-11 | 2.2621e-11 | 1.6473e-11 | 1.607e-09 | 1.0267e-10 | 4.0218e-11 | 0 | 0 | 0 | 0 | 0 | 0 | 0 | 0 | 0 | 1.1166e-09 | 1.1166e-09 | 0 | 0 | 0 | 1.526e-09 | 1.526e-09 | 0 | 0 | 0 | 7.5587e-10 | 9.4742e-10 | 8.8189e-10 | 7.6164e-10 | 7.5587e-10 | 7.6643e-10 | 7.746e-10 | 7.5587e-10 | 7.7422e-10 | 8.1722e-10 | 8.1722e-10 | 8.3968e-10 | 8.3968e-10 | 8.6932e-10
AR |  | 0.00932 | 0 | 0.00932 | 0 | 0.00060583 | 0 | 0.0024 | 0.0015928 | 0.03431 | 0.013256 | 0.03431 | 0.00932 | 0.0024 | 0.00932 | 0.00932 | 0.0024 | 0.00060583 | 0.00060583 | 0.0054716 | 0.0054716 | 0.0066002 | 0.0066002 | 0.0066002 | 0.0066002 | 0.007844 | 0.0054716 | 0.0054716 | 0.007844 | 0.00023538 | 0.0052856 | 0.0083723 | 0.0083723 | 0.007844 | 4.6473e-05 | 4.6463e-05 | 0.0065539 | 0.0065539 | 4.7578e-05 | 0.0083723 | 0.0080618 | 0 | 0 | 4.6473e-05 | 4.6473e-05 | 2.5966e-05 | 0.0053317 | 0.00038945 | 0.0001364 | 0 | 0 | 0 | 0 | 0 | 0 | 0 | 0 | 0 | 0.007844 | 0.007844 | 0 | 0 | 0 | 0.0065539 | 0.0065539 | 0 | 0 | 0 | 0.0054716 | 0.0066002 | 0.0061437 | 0.0054716 | 0.0054716 | 0.0054716 | 0.0054716 | 0.0054716 | 0.0054716 | 0.0057755 | 0.0057755 | 0.0059342 | 0.0059342 | 0.0061437
NH3 |  | 0 | 0 | 0 | 0 | 0 | 0 | 0 | 0 | 0 | 0 | 0 | 0 | 0 | 0 | 0 | 0 | 0 | 0 | 0.036428 | 0.036428 | 0.25021 | 0.25021 | 0.25021 | 0.25021 | 0.1056 | 0.036428 | 0.036428 | 0.1056 | 0.98494 | 0.069563 | 0.044539 | 0.044539 | 0.1056 | 0.99798 | 0.99798 | 0.49021 | 0.49021 | 0.99802 | 0.044539 | 0.37251 | 0 | 0 | 0.99798 | 0.99798 | 0.99916 | 0.69394 | 0.97227 | 0.98693 | 0 | 0 | 0 | 0 | 0 | 0 | 0 | 0 | 0 | 0.1056 | 0.1056 | 1 | 1 | 1 | 0.49021 | 0.49021 | 1 | 1 | 1 | 0.036428 | 0.25021 | 0.16373 | 0.036428 | 0.036428 | 0.036427 | 0.036427 | 0.036428 | 0.036427 | 0.093991 | 0.093991 | 0.12406 | 0.12406 | 0.16373
H2O |  | 0 | 0 | 0 | 1 | 0 | 0 | 0 | 0 | 0 | 0 | 0 | 0 | 0 | 0 | 0 | 0 | 0 | 0 | 0 | 0 | 0 | 0 | 0 | 0 | 0 | 0 | 0 | 0 | 0 | 0 | 0 | 0 | 0 | 0 | 0 | 0 | 0 | 0 | 0 | 0 | 1 | 1 | 0 | 0 | 0 | 0 | 0 | 0 | 0 | 1 | 1 | 0 | 0 | 0 | 1 | 0 | 1 | 0 | 0 | 0 | 0 | 0 | 0 | 0 | 0 | 0 | 0 | 0 | 0 | 0 | 0 | 0 | 0 | 0 | 0 | 0 | 0 | 0 | 0 | 0 | 0
O2 |  | 0.2095 | 1 | 0.2095 | 0 | 2.5243e-05 | 0 | 9.9999e-05 | 1e-06 | 0.96569 | 0.31622 | 0.96569 | 0.2095 | 9.9999e-05 | 0.2095 | 0.2095 | 9.9999e-05 | 2.5243e-05 | 2.5243e-05 | 0.00014176 | 0.00014176 | 0.00017105 | 0.00017105 | 0.00017105 | 0.00017105 | 0.0001988 | 0.00014177 | 0.00014177 | 0.0001988 | 2.9209e-05 | 0.00013749 | 0.00021058 | 0.00021058 | 0.0001988 | 1.0852e-05 | 1.0838e-05 | 0.00043298 | 0.00043298 | 1.2503e-05 | 0.00021058 | 0.00053044 | 0 | 0 | 1.0852e-05 | 1.0852e-05 | 8.897e-06 | 0.00051473 | 3.2446e-05 | 1.913e-05 | 1 | 0 | 0 | 0 | 1 | 1 | 0 | 0.33333 | 0 | 0.0001988 | 0.0001988 | 0 | 0 | 0 | 0.00043298 | 0.00043298 | 0 | 0 | 0 | 0.00014176 | 0.00017105 | 0.00015921 | 0.00014176 | 0.00014176 | 0.00014177 | 0.00014179 | 0.00014176 | 0.00014179 | 0.00014966 | 0.00014966 | 0.00015378 | 0.00015378 | 0.0001592
Mass Flows | kg/sec | 17.9082 | 22.9463 | 17.9082 | 25.8375 | 16.4717 | 2.8912 | 13.5805 | 5.8502 | 4.3278 | 12.058 | 4.3278 | 17.9082 | 13.5805 | 17.9082 | 17.9082 | 13.5805 | 16.4717 | 16.4717 | 49.708 | 49.708 | 49.708 | 49.708 | 49.708 | 49.708 | 37.458 | 49.708 | 49.708 | 37.458 | 3.9934 | 52.9257 | 33.4646 | 32.4607 | 37.458 | 15.047 | 14.9158 | 0.55193 | 0.55193 | 0.13119 | 1.0039 | 0.42074 | 14.4444 | 14.4444 | 0.29342 | 14.7535 | 14.7028 | 0.050739 | 12.25 | 3.2177 | 22.9463 | 25.8375 | 25.8375 | 2.8912 | 22.9463 | 22.9463 | 25.8375 | 25.8375 | 25.8375 | 37.458 | 37.458 | 3.8889 | 3.8889 | 3.8889 | 0.55193 | 0.55193 | 0.13889 | 0.13889 | 0.13889 | 49.708 | 49.708 | 49.708 | 48.7138 | 0.99416 | 48.7138 | 48.7138 | 48.7138 | 49.708 | 49.708 | 49.708 | 49.708 | 49.708 | 49.708

## Overall39
Example streams 5-18 |  | In | Out | In | Out | Out | Out | In | Out | Out | Out | Out | Out | Out | In | In | Out | In | Out | In | Out | In | Out | In | Out | Balances
Section In
Section Out
Stream Name | Units | AIR | ELECTO2 | FEEDW | O2PROD | S-5 | S-6 | S-7 | S-8 | S-12 | S-14 | S-15 | ELECTROL.ELECTO2 | ELECTROL.HYDROGEN | ELECTROL.WATER | REFRIG1.S-3H | REFRIG1.S-3M | REFRIG1.S-10 | REFRIG1.S-11 | REFRIG2.S-4B | REFRIG2.S-4C | REFRIG2.S-16 | REFRIG2.S-17 | SYNTH.S-2V | SYNTH.S-3
From |  |  | ELECTROL |  | HX1 | PURGE-S | 08-E007F |  | E001A | SPLIT6-1 | D002 | D002 | ELECTROL.FEEDPROD | ELECTROL.SEPARATR |  |  | REFRIG1.E005 |  | REFRIG1.E005 |  | REFRIG2.08-E007 |  | REFRIG2.08-E007 |  | SYNTH.R002
To |  | FEEDCOMP |  | ELECTROL |  |  |  | E001A | [6 empty] | ELECTROL.FEEDPUMP | REFRIG1.E005 |  | REFRIG1.E005-V |  | REFRIG2.08-E007 |  | REFRIG2.08-E007V |  | SYNTH.R001-S1
Stream Class |  | CONVEN | CONVEN | CONVEN | CONVEN | CONVEN | CONVEN | CONVEN | CONVEN | CONVEN | CONVEN | CONVEN | CONVEN | CONVEN | CONVEN | CONVEN | CONVEN | CONVEN | CONVEN | CONVEN | CONVEN | CONVEN | CONVEN | CONVEN | CONVEN
Phase |  | Vapor Phase | Vapor Phase | Liquid Phase | Vapor Phase | Vapor Phase | Vapor Phase | Liquid Phase | Vapor Phase | Liquid Phase | Liquid Phase | Vapor Phase | Vapor Phase | Vapor Phase | Liquid Phase |  |  | Liquid Phase | Vapor Phase | Vapor Phase |  | Liquid Phase | Vapor Phase | Vapor Phase | Vapor Phase
Temperature | K | 298.15 | 298.15 | 293.15 | 293.15 | 283.721 | 298.545 | 378.15 | 623.316 | 308.198 | 307.861 | 307.861 | 298.15 | 826.3 | 293.15 | 302.989 | 283.721 | 293.15 | 270.437 | 308.282 | 298.545 | 293.15 | 270.437 | 453.15 | 759.457
Pressure | bar | 1 | 1.5 | 1 | 1.5 | 275 | 30 | 48.5 | 45 | 30 | 20 | 20 | 1.5 | 26.5166 | 1 | 275 | 275 | 8.6 | 3.9 | 30 | 30 | 8.6 | 3.9 | 292 | 284
Molar Vapor Fraction |  | 1 | 1 | 0 | 1 | 1 | 1 | 0 | 1 | 0 | 0 | 1 | 1 | 1 | 0 | 0.9692 | 0.93507 | 0 | 1 | 1 | 0.81184 | 0 | 1 | 1 | 1
Molar Enthalpy | J/kmol | -6515.17 | -12563.2 | -289296000 | -158205 | -2532330 | -17504500 | -279897000 | -232396000 | -65728800 | -65858500 | -32301600 | -12563.2 | 15523500 | -289296000 | -5430950 | -6679030 | -67212400 | -47359600 | -22784800 | -26737100 | -67212400 | -47359600 | 3244060 | 3913210
Molar Entropy | J/kmol-K | 4776.45 | -3298.28 | -172391 | -2548.63 | -47402.5 | -57142.5 | -145273 | -52431.7 | -184127 | -184367 | -87358.1 | -3298.28 | 2676.69 | -172391 | -52435.8 | -56687.4 | -188693 | -114942 | -68548.3 | -81558.5 | -188693 | -114942 | -32593 | -33119.1
Molar Density | kmol/cum | 0.04034 | 0.060551 | 42.0944 | 0.061589 | 9.8829 | 1.2446 | 53.121 | 0.95032 | 25.0407 | 25.0159 | 0.84605 | 0.060551 | 0.38328 | 42.0944 | 9.5673 | 10.3131 | 26.0417 | 0.18145 | 1.2335 | 1.5161 | 26.0417 | 0.18145 | 6.7503 | 4.1217
Enthalpy Flow | Watt | -0.0040289 | -0.0090091 | -414.908 | -0.021216 | -0.25802 | -0.58215 | -224.418 | -186.333 | -1.1332 | -56.869 | -0.10823 | -0.0090091 | 22.2638 | -414.908 | -19.7266 | -24.2599 | -15.3478 | -10.8145 | -0.93338 | -1.0953 | -0.54814 | -0.38623 | 17.0602 | 17.0602 | -831.179
Entropy Flow | kW/K | 2.9537 | -2.3652 | -247.2432 | -0.34178 | -4.8299 | -1.9004 | -116.4783 | -42.0392 | -3.1743 | -159.2015 | -0.29269 | -2.3652 | 3.8389 | -247.2432 | -190.4599 | -205.9028 | -43.0877 | -26.2468 | -2.8081 | -3.341 | -1.5388 | -0.93738 | -171.403 | -144.3877 | 423.8216
Exergy Flow | MW | -0.89014 | 0.70055 | -340.735 | 0.081319 | 1.191 | -0.012032 | -189.4745 | -173.7213 | -0.18086 | -9.1086 | -0.020419 | 0.70055 | 21.1121 | -340.735 | 37.4114 | 37.5109 | -2.4215 | -2.9405 | -0.090955 | -0.092969 | -0.086482 | -0.10502 | 68.4811 | 60.3765 | 704.0326
Average MW |  | 28.9596 | 31.9988 | 18.0153 | 32.2715 | 9.853 | 12.6511 | 18.0153 | 18.0153 | 17.0196 | 17.0269 | 15.1438 | 31.9988 | 2.0159 | 18.0153 | 10.3126 | 10.3126 | 17.0306 | 17.0306 | 13.4732 | 13.4732 | 17.0306 | 17.0306 | 9.4522 | 11.4018
Mole Flows | kmol/sec | 0.61839 | 0.7171 | 1.4342 | 0.13411 | 0.10189 | 0.033257 | 0.80179 | 0.80179 | 0.01724 | 0.8635 | 0.0033505 | 0.7171 | 1.4342 | 1.4342 | 3.6322 | 3.6322 | 0.22835 | 0.22835 | 0.040965 | 0.040965 | 0.0081553 | 0.0081553 | 5.2589 | 4.3597
H2 | kmol/sec | 0 | 0 | 0 | 0 | 0.069654 | 0.014544 | 0 | 0 | 2.2328e-05 | 0.00043789 | 0.00068483 | 0 | 1.4342 | 0 | 2.3242 | 2.3242 | 0 | 0 | 0.014554 | 0.014554 | 0 | 0 | 3.687 | 2.3382
N2 | kmol/sec | 0.48307 | 0 | 0 | 3.1194e-20 | 0.026825 | 0.0060384 | 0 | 0 | 1.1468e-05 | 0.0002556 | 0.00032102 | 0 | 0 | 0 | 0.89524 | 0.89524 | 0 | 0 | 0.0060435 | 0.0060435 | 0 | 0 | 1.3508 | 0.90114
CH4 | kmol/sec | 0 | 0 | 0 | 0 | 1.2117e-10 | 6.2326e-11 | 0 | 0 | 3.8998e-13 | 1.4225e-11 | 5.3843e-12 | 0 | 0 | 0 | 4.0557e-09 | 4.0557e-09 | 0 | 0 | 6.2513e-11 | 6.2513e-11 | 0 | 0 | 3.975e-09 | 4.1304e-09
AR | kmol/sec | 0.0057634 | 0 | 0 | 0.0046011 | 0.00085307 | 0.00026811 | 0 | 0 | 8.0119e-07 | 2.2422e-05 | 1.7864e-05 | 0 | 0 | 0 | 0.028491 | 0.028491 | 0 | 0 | 0.00026848 | 0.00026848 | 0 | 0 | 0.028775 | 0.028775
NH3 | kmol/sec | 0 | 0 | 0 | 0 | 0.0045381 | 0.012389 | 0 | 0 | 0.017205 | 0.86278 | 0.002325 | 0 | 0 | 0 | 0.38358 | 0.38358 | 0.22835 | 0.22835 | 0.020081 | 0.020081 | 0.0081553 | 0.0081553 | 0.19157 | 1.0908
H2O | kmol/sec | 0 | 0 | 1.4342 | 0 | 0 | 0 | 0.80179 | 0.80179 | 0 | 0 | 0 | 0 | 0 | 1.4342 | 0 | 0 | 0 | 0 | 0 | 0 | 0 | 0 | 0 | 0
O2 | kmol/sec | 0.12955 | 0.7171 | 0 | 0.1295 | 2.1456e-05 | 1.7641e-05 | 0 | 0 | 1.8709e-07 | 7.6826e-06 | 1.7246e-06 | 0.7171 | 0 | 0 | 0.00072209 | 0.00072209 | 0 | 0 | 1.7737e-05 | 1.7737e-05 | 0 | 0 | 0.00074552 | 0.00074569
H2 |  | 0 | 0 | 0 | 0 | 0.68361 | 0.43733 | 0 | 0 | 0.0012952 | 0.0005071 | 0.2044 | 0 | 1 | 0 | 0.63988 | 0.63988 | 0 | 0 | 0.35528 | 0.35528 | 0 | 0 | 0.70111 | 0.53632
N2 |  | 0.78118 | 0 | 0 | 2.3261e-19 | 0.26327 | 0.18157 | 0 | 0 | 0.00066518 | 0.000296 | 0.095811 | 0 | 0 | 0 | 0.24647 | 0.24647 | 0 | 0 | 0.14753 | 0.14753 | 0 | 0 | 0.25685 | 0.2067
CH4 |  | 0 | 0 | 0 | 0 | 1.1893e-09 | 1.8741e-09 | 0 | 0 | 2.2621e-11 | 1.6473e-11 | 1.607e-09 | 0 | 0 | 0 | 1.1166e-09 | 1.1166e-09 | 0 | 0 | 1.526e-09 | 1.526e-09 | 0 | 0 | 7.5587e-10 | 9.4742e-10
AR |  | 0.00932 | 0 | 0 | 0.03431 | 0.0083723 | 0.0080618 | 0 | 0 | 4.6473e-05 | 2.5966e-05 | 0.0053317 | 0 | 0 | 0 | 0.007844 | 0.007844 | 0 | 0 | 0.0065539 | 0.0065539 | 0 | 0 | 0.0054716 | 0.0066002
NH3 |  | 0 | 0 | 0 | 0 | 0.044539 | 0.37251 | 0 | 0 | 0.99798 | 0.99916 | 0.69394 | 0 | 0 | 0 | 0.1056 | 0.1056 | 1 | 1 | 0.49021 | 0.49021 | 1 | 1 | 0.036428 | 0.25021
H2O |  | 0 | 0 | 1 | 0 | 0 | 0 | 1 | 1 | 0 | 0 | 0 | 0 | 0 | 1 | 0 | 0 | 0 | 0 | 0 | 0 | 0 | 0 | 0 | 0
O2 |  | 0.2095 | 1 | 0 | 0.96569 | 0.00021058 | 0.00053044 | 0 | 0 | 1.0852e-05 | 8.897e-06 | 0.00051473 | 1 | 0 | 0 | 0.0001988 | 0.0001988 | 0 | 0 | 0.00043298 | 0.00043298 | 0 | 0 | 0.00014176 | 0.00017105
Mass Flows | kg/sec | 17.9082 | 22.9463 | 25.8375 | 4.3278 | 1.0039 | 0.42074 | 14.4444 | 14.4444 | 0.29342 | 14.7028 | 0.050739 | 22.9463 | 2.8912 | 25.8375 | 37.458 | 37.458 | 3.8889 | 3.8889 | 0.55193 | 0.55193 | 0.13889 | 0.13889 | 49.708 | 49.708 | 2.81e-05

## Aspen Data Tables Modified47
Example streams 5-18
Section In
Section Out
Stream Name | Units | AIR | ELECTO2 | FEED | FEEDW | H2N2FEED | HYDROGEN | N2 | N2REFLUX | O2 | O2FEED | O2PROD | S1 | S2 | S3 | S4 | S5 | S-1 | S-2 | S-2B | S-2V | S-3 | S-3A | S-3B | S-3C | S-3E | S-3F | S-3G | S-3H | S-3I | S-3J | S-3K | S-3L | S-3M | S-4 | S-4A | S-4B | S-4C | S-4D | S-5 | S-6 | S-7 | S-8 | S-12 | S-12A | S-14 | S-15 | S-18 | S-19 | ELECTROL.ELECTO2 | ELECTROL.FEEDHETF | ELECTROL.HIPWATER | ELECTROL.HYDROGEN | ELECTROL.O2LOWP | ELECTROL.OXYGEN | ELECTROL.REACTINA | ELECTROL.REACTOUT | ELECTROL.WATER | REFRIG1.S-3H | REFRIG1.S-3M | REFRIG1.S-10 | REFRIG1.S-10A | REFRIG1.S-11 | REFRIG2.S-4B | REFRIG2.S-4C | REFRIG2.S-16 | REFRIG2.S-16A | REFRIG2.S-17 | SYNTH.S-2V | SYNTH.S-3 | SYNTH.S-20 | SYNTH.S-R3 | SYNTH.S-R5 | SYNTH.S-R6 | SYNTH.S-R7 | SYNTH.S-R9 | SYNTH.S-RAI | SYNTH.S-RAO | SYNTH.S-RBI | SYNTH.S-RBO | SYNTH.S-RCI | SYNTH.S-RCO
From |  |  | ELECTROL | COOLER |  | H-BFEDMX | ELECTROL | LP | HP | LP | HP | HX1 | HX1 | HX2 | FEEDCOMP | HX2 | PRODCOMP | HEATER | COMPR-A | COMPR-B | E002 | SYNTH | E001A | E002 | E003 | F002 | F001 | E004 | E004 | PURGEVL | MIX6-1 | PURGEVL | PURGE-S | REFRIG1 | D001M | D001 | D001 | REFRIG2 | 08-E007F | PURGE-S | 08-E007F |  | E001A | SPLIT6-1 | SPLIT6-1 | D002 | D002 | F002 | F001 | ELECTROL.FEEDPROD | ELECTROL.FEEDPROD | ELECTROL.FEEDPUMP | ELECTROL.SEPARATR | ELECTROL.O2TURBIN | ELECTROL.SEPARATR | ELECTROL.FEDHEAT | ELECTROL.REACTOR |  |  | REFRIG1.E005 |  | REFRIG1.E005-V | REFRIG1.E005 |  | REFRIG2.08-E007 |  | REFRIG2.08-E007V | REFRIG2.08-E007 |  | SYNTH.R002 | SYNTH.R001-HC | SYNTH.R001-HC | SYNTH.R001-S1 | SYNTH.R001-HB | SYNTH.R001-HA | SYNTH.R001-S1 | SYNTH.RA2501M1 | SYNTH.R001-A | SYNTH.R001-HA | SYNTH.R001-B | SYNTH.R001-HB | SYNTH.R001-C
To |  | FEEDCOMP |  | HP | ELECTROL | HEATER | H-BFEDMX | HX2 | LP | HX1 | LP |  | HX2 | PRODCOMP | HX1 | COOLER | H-BFEDMX | COMPR-A | MIX6-1 | E002 | SYNTH | E001A | E002 | E003 | F002 | E004 | E004 | COMPR-B | REFRIG1 | MIX6-1 | F001 | PURGE-S | MIX6-1 | PURGEVL | SPLIT6-1 | D001M | REFRIG2 | 08-E007F | D001M |  |  | E001A |  |  | D002 |  |  | D001 | D001 |  | ELECTROL.FEDHEAT | ELECTROL.FEEDPROD |  | ELECTROL.FEEDPROD | ELECTROL.O2TURBIN | ELECTROL.REACTOR | ELECTROL.SEPARATR | ELECTROL.FEEDPUMP | REFRIG1.E005 |  | REFRIG1.E005-V | REFRIG1.E005 |  | REFRIG2.08-E007 |  | REFRIG2.08-E007V | REFRIG2.08-E007 |  | SYNTH.R001-S1 |  | SYNTH.R002 | SYNTH.R001-HB | SYNTH.RA2501M1 | SYNTH.R001-HA | SYNTH.RA2501M1 | SYNTH.R001-HC | SYNTH.R001-A | SYNTH.R001-HA | SYNTH.R001-B | SYNTH.R001-HB | SYNTH.R001-C | SYNTH.R001-HC
Stream Class |  | CONVEN | CONVEN | CONVEN | CONVEN | CONVEN | CONVEN | CONVEN | CONVEN | CONVEN | CONVEN | CONVEN | CONVEN | CONVEN | CONVEN | CONVEN | CONVEN | CONVEN | CONVEN | CONVEN | CONVEN | CONVEN | CONVEN | CONVEN | CONVEN | CONVEN | CONVEN | CONVEN | CONVEN | CONVEN | CONVEN | CONVEN | CONVEN | CONVEN | CONVEN | CONVEN | CONVEN | CONVEN | CONVEN | CONVEN | CONVEN | CONVEN | CONVEN | CONVEN | CONVEN | CONVEN | CONVEN | CONVEN | CONVEN | CONVEN | CONVEN | CONVEN | CONVEN | CONVEN | CONVEN | CONVEN | CONVEN | CONVEN | CONVEN | CONVEN | CONVEN | CONVEN | CONVEN | CONVEN | CONVEN | CONVEN | CONVEN | CONVEN | CONVEN | CONVEN | CONVEN | CONVEN | CONVEN | CONVEN | CONVEN | CONVEN | CONVEN | CONVEN | CONVEN | CONVEN | CONVEN | CONVEN
Phase |  | Vapor Phase | Vapor Phase |  | Liquid Phase | Vapor Phase | Vapor Phase | Vapor Phase | Liquid Phase | Liquid Phase | Liquid Phase | Vapor Phase | Vapor Phase | Vapor Phase | Vapor Phase | Vapor Phase | Vapor Phase | Vapor Phase | Vapor Phase | Vapor Phase | Vapor Phase | Vapor Phase | Vapor Phase | Vapor Phase |  | Vapor Phase | Vapor Phase | Vapor Phase |  | Liquid Phase |  | Vapor Phase | Vapor Phase |  | Liquid Phase | Liquid Phase | Vapor Phase |  | Liquid Phase | Vapor Phase | Vapor Phase | Liquid Phase | Vapor Phase | Liquid Phase | Liquid Phase | Liquid Phase | Vapor Phase | Liquid Phase | Liquid Phase | Vapor Phase | Liquid Phase | Liquid Phase | Vapor Phase | Vapor Phase | Vapor Phase | Vapor Phase | Vapor Phase | Liquid Phase |  |  | Liquid Phase |  | Vapor Phase | Vapor Phase |  | Liquid Phase |  | Vapor Phase | Vapor Phase | Vapor Phase | Vapor Phase | Vapor Phase | Vapor Phase | Vapor Phase | Vapor Phase | Vapor Phase | Vapor Phase | Vapor Phase | Vapor Phase | Vapor Phase | Vapor Phase | Vapor Phase
Temperature | K | 298.15 | 298.15 | 100.81 | 293.15 | 764.108 | 826.3 | 81.0416 | 96.3667 | 95.6396 | 100.059 | 293.15 | 207.033 | 198.511 | 298.15 | 118.15 | 586.797 | 553.15 | 278.15 | 303.665 | 453.15 | 759.457 | 513.15 | 355.226 | 314.418 | 314.418 | 277.488 | 295.997 | 302.989 | 283.721 | 277.493 | 283.721 | 283.721 | 283.721 | 308.198 | 308.282 | 308.282 | 298.545 | 298.545 | 283.721 | 298.545 | 378.15 | 623.316 | 308.198 | 308.198 | 307.861 | 307.861 | 314.418 | 277.488 | 298.15 | 325.453 | 293.465 | 826.3 | 482.392 | 826.3 | 826 | 826.3 | 293.15 | 302.989 | 283.721 | 293.15 | 270.437 | 270.437 | 308.282 | 298.545 | 293.15 | 270.437 | 270.437 | 453.15 | 759.457 | 645.273 | 597.684 | 453.15 | 713.75 | 802.697 | 453.15 | 795.756 | 889.469 | 802.214 | 847.967 | 733.339 | 790.729
Pressure | bar | 1 | 1.5 | 6.5 | 1 | 26.5166 | 26.5166 | 1.5 | 6 | 1.722 | 6.171 | 1.5 | 6.5 | 1.5 | 3.5 | 6.5 | 26.5166 | 26.5166 | 275 | 292 | 292 | 284 | 281 | 278 | 275 | 275 | 274.5 | 274.5 | 275 | 275 | 275 | 275 | 275 | 275 | 30 | 30 | 30 | 30 | 30 | 275 | 30 | 48.5 | 45 | 30 | 30 | 20 | 20 | 275 | 274.5 | 1.5 | 26.5166 | 26.5166 | 26.5166 | 1.5 | 26.5166 | 26.51 | 26.5166 | 1 | 275 | 275 | 8.6 | 3.9 | 3.9 | 30 | 30 | 8.6 | 3.9 | 3.9 | 292 | 284 | 285 | 292 | 292 | 292 | 292 | 292 | 292 | 290 | 290 | 288 | 288 | 285
Molar Vapor Fraction |  | 1 | 1 | 0.69473 | 0 | 1 | 1 | 1 | 0 | 0 | 0 | 1 | 1 | 1 | 1 | 1 | 1 | 1 | 1 | 1 | 1 | 1 | 1 | 1 | 0.83315 | 1 | 1 | 1 | 0.9692 | 0 | 0.96511 | 1 | 1 | 0.93507 | 0 | 0 | 1 | 0.81184 | 0 | 1 | 1 | 0 | 1 | 0 | 0 | 0 | 1 | 0 | 0 | 1 | 0 | 0 | 1 | 1 | 1 | 1 | 1 | 0 | 0.9692 | 0.93507 | 0 | 0.086688 | 1 | 1 | 0.81184 | 0 | 0.086688 | 1 | 1 | 1 | 1 | 1 | 1 | 1 | 1 | 1 | 1 | 1 | 1 | 1 | 1 | 1
Molar Enthalpy | J/kmol | -6515.17 | -12563.2 | -7637130 | -289296000 | 13758200 | 15523500 | -6406210 | -10996000 | -12699100 | -11282500 | -158205 | -2742360 | -2921480 | -22726.6 | -5471380 | 8530170 | 7496240 | -481502 | -1460580 | 3244060 | 3913210 | -4822610 | -10497700 | -14308200 | -4564890 | -2318550 | -1720370 | -5430950 | -66392800 | -4574480 | -2532330 | -2532330 | -6679030 | -65728800 | -65721400 | -22784800 | -26737100 | -66572200 | -2532330 | -17504500 | -279897000 | -232396000 | -65728800 | -65728800 | -65858500 | -32301600 | -62961300 | -67031200 | -12563.2 | -286448000 | -289220000 | 15523500 | 5530610 | 16761600 | -223308000 | 15938300 | -289296000 | -5430950 | -6679030 | -67212400 | -67212400 | -47359600 | -22784800 | -26737100 | -67212400 | -67212400 | -47359600 | 3244060 | 3913210 | 3642540 | 7690670 | 3244060 | 11251300 | 13996800 | 3244060 | 13781700 | 14547200 | 11707200 | 12029000 | 8244510 | 8535480
Molar Entropy | J/kmol-K | 4776.45 | -3298.28 | -59978.3 | -172391 | 5208.45 | 2676.69 | -41697.2 | -99603 | -107247 | -94528.2 | -2548.63 | -21718.7 | -15035.5 | -5693.76 | -39004.2 | -7153.69 | -4378.01 | -45008.8 | -45207.3 | -32593 | -33119.1 | -46918.1 | -60059.7 | -71360.4 | -49631 | -47551.9 | -45465 | -52435.8 | -190393 | -52622 | -47402.5 | -47402.5 | -56687.4 | -184127 | -184103 | -68548.3 | -81558.5 | -186905 | -47402.5 | -57142.5 | -145273 | -52431.7 | -184127 | -184127 | -184367 | -87358.1 | -179865 | -192488 | -3298.28 | -163375 | -172339 | 2676.69 | 11149.2 | 4693.3 | -35818.9 | 8643.19 | -172391 | -52435.8 | -56687.4 | -188693 | -188351 | -114942 | -68548.3 | -81558.5 | -188693 | -188351 | -114942 | -32593 | -33119.1 | -31464.1 | -24073.9 | -32593 | -18629.8 | -15005 | -32593 | -15274.1 | -15607.1 | -18967.2 | -19313.5 | -24107.5 | -24628
Molar Density | kmol/cum | 0.04034 | 0.060551 | 1.282 | 42.0944 | 0.41389 | 0.38328 | 0.23497 | 24.834 | 34.6538 | 26.9857 | 0.061589 | 0.38222 | 0.091158 | 0.14119 | 0.72515 | 0.53631 | 0.57012 | 9.9441 | 9.7169 | 6.7503 | 4.1217 | 5.9477 | 8.6245 | 10.2301 | 9.1281 | 10.0484 | 9.4577 | 9.5673 | 27.6297 | 10.2929 | 9.8829 | 9.8829 | 10.3131 | 25.0407 | 25.0343 | 1.2335 | 1.5161 | 25.7565 | 9.8829 | 1.2446 | 53.121 | 0.95032 | 25.0407 | 25.0407 | 25.0159 | 0.84605 | 25.7597 | 27.964 | 0.060551 | 41.1291 | 42.1008 | 0.38328 | 0.037381 | 0.38285 | 0.392 | 0.38312 | 42.0944 | 9.5673 | 10.3131 | 26.0417 | 1.9571 | 0.18145 | 1.2335 | 1.5161 | 26.0417 | 1.9571 | 0.18145 | 6.7503 | 4.1217 | 4.8054 | 5.2553 | 6.7503 | 4.4708 | 4.0139 | 6.7503 | 4.0461 | 3.6241 | 3.9879 | 3.7632 | 4.3053 | 3.977
Enthalpy Flow | Watt | -0.0040289 | -0.0090091 | -4.7227 | -414.908 | 26.3948 | 22.2638 | -3.1024 | -2.2948 | -1.703 | -4.6223 | -0.021216 | -1.6958 | -1.4148 | -0.014054 | -3.3834 | 4.131 | 14.3814 | -0.92375 | -7.681 | 17.0602 | 17.0602 | -21.0249 | -45.7661 | -62.3789 | -16.5808 | -12.193 | -9.0472 | -19.7266 | -15.6591 | -24.9256 | -8.6008 | -8.3428 | -24.2599 | -58.1104 | -57.5973 | -0.93338 | -1.0953 | -0.51314 | -0.25802 | -0.58215 | -224.418 | -186.333 | -1.1332 | -56.9772 | -56.869 | -0.10823 | -45.798 | -12.7326 | -0.0090091 | -410.824 | -414.799 | 22.2638 | 3.966 | 12.0198 | -320.269 | 34.288 | -414.908 | -19.7266 | -24.2599 | -15.3478 | -15.3478 | -10.8145 | -0.93338 | -1.0953 | -0.54814 | -0.54814 | -0.38623 | 17.0602 | 17.0602 | 17.0602 | 39.6355 | 0.3412 | 57.9862 | 72.1353 | 16.719 | 72.4765 | 72.4765 | 58.3275 | 58.3275 | 39.9768 | 39.9768
Entropy Flow | kW/K | 2.9537 | -2.3652 | -37.0897 | -247.2432 | 9.9923 | 3.8389 | -20.1932 | -20.7865 | -14.3824 | -38.7274 | -0.34178 | -13.4305 | -7.2814 | -3.5209 | -24.1197 | -3.4644 | -8.3991 | -86.3485 | -237.7402 | -171.403 | -144.3877 | -204.5465 | -261.8393 | -311.1064 | -180.2722 | -250.0702 | -239.0954 | -190.4599 | -44.9053 | -286.7289 | -160.9979 | -156.168 | -205.9028 | -162.7854 | -161.3451 | -2.8081 | -3.341 | -1.4407 | -4.8299 | -1.9004 | -116.4783 | -42.0392 | -3.1743 | -159.611 | -159.2015 | -0.29269 | -130.8338 | -36.5631 | -2.3652 | -234.3124 | -247.1686 | 3.8389 | 7.9951 | 3.3656 | -51.3715 | 18.5941 | -247.2432 | -190.4599 | -205.9028 | -43.0877 | -43.0096 | -26.2468 | -2.8081 | -3.341 | -1.5388 | -1.5361 | -0.93738 | -171.403 | -144.3877 | -147.3656 | -124.0699 | -3.4281 | -96.0126 | -77.3314 | -167.9749 | -80.3248 | -77.7574 | -94.498 | -93.6492 | -116.8949 | -115.3479
Exergy Flow | MW | -0.89014 | 0.70055 | 6.4042 | -340.735 | 23.3971 | 21.1121 | 2.9556 | 3.9412 | 2.6117 | 6.9959 | 0.081319 | 2.3333 | 0.76961 | 1.0422 | 3.8525 | 5.1703 | 16.9011 | 24.9808 | 63.641 | 68.4811 | 60.3765 | 40.339 | 32.7857 | 30.953 | 37.5009 | 62.8281 | 62.6814 | 37.4114 | -2.1875 | 61.0931 | 39.6986 | 38.5076 | 37.5109 | -9.2748 | -9.1938 | -0.090955 | -0.092969 | -0.080939 | 1.191 | -0.012032 | -189.4745 | -173.7213 | -0.18086 | -9.0939 | -9.1086 | -0.020419 | -6.5479 | -1.7637 | 0.70055 | -340.5303 | -340.6484 | 21.1121 | 1.5675 | 11.0101 | -304.8576 | 28.7098 | -340.735 | 37.4114 | 37.5109 | -2.4215 | -2.4449 | -2.9405 | -0.090955 | -0.092969 | -0.086482 | -0.087319 | -0.10502 | 68.4811 | 60.3765 | 61.2699 | 76.8565 | 1.3696 | 86.79 | 95.3347 | 67.1115 | 96.5739 | 95.8037 | 86.6769 | 86.4223 | 75.0453 | 74.5812
Average MW |  | 28.9596 | 31.9988 | 28.9596 | 18.0153 | 8.5858 | 2.0159 | 28.0425 | 28.0325 | 32.2715 | 29.4319 | 32.2715 | 28.9596 | 28.0425 | 28.9596 | 28.9596 | 28.0425 | 8.5858 | 8.5858 | 9.4522 | 9.4522 | 11.4018 | 11.4018 | 11.4018 | 11.4018 | 10.3126 | 9.4522 | 9.4522 | 10.3126 | 16.9315 | 9.7132 | 9.853 | 9.853 | 10.3126 | 17.0196 | 17.0196 | 13.4732 | 13.4732 | 17.0202 | 9.853 | 12.6511 | 18.0153 | 18.0153 | 17.0196 | 17.0196 | 17.0269 | 15.1438 | 16.8408 | 16.9397 | 31.9988 | 18.0153 | 18.0153 | 2.0159 | 31.9988 | 31.9988 | 18.0153 | 12.0102 | 18.0153 | 10.3126 | 10.3126 | 17.0306 | 17.0306 | 17.0306 | 13.4732 | 13.4732 | 17.0306 | 17.0306 | 17.0306 | 9.4522 | 11.4018 | 10.6132 | 9.4522 | 9.4522 | 9.4522 | 9.4522 | 9.4522 | 9.4522 | 9.9771 | 9.9771 | 10.2514 | 10.2514 | 10.6132
Mole Flows | kmol/sec | 0.61839 | 0.7171 | 0.61839 | 1.4342 | 1.9185 | 1.4342 | 0.48428 | 0.20869 | 0.13411 | 0.40969 | 0.13411 | 0.61839 | 0.48428 | 0.61839 | 0.61839 | 0.48428 | 1.9185 | 1.9185 | 5.2589 | 5.2589 | 4.3597 | 4.3597 | 4.3597 | 4.3597 | 3.6322 | 5.2589 | 5.2589 | 3.6322 | 0.23586 | 5.4488 | 3.3964 | 3.2945 | 3.6322 | 0.88409 | 0.87638 | 0.040965 | 0.040965 | 0.0077079 | 0.10189 | 0.033257 | 0.80179 | 0.80179 | 0.01724 | 0.86685 | 0.8635 | 0.0033505 | 0.7274 | 0.18995 | 0.7171 | 1.4342 | 1.4342 | 1.4342 | 0.7171 | 0.7171 | 1.4342 | 2.1513 | 1.4342 | 3.6322 | 3.6322 | 0.22835 | 0.22835 | 0.22835 | 0.040965 | 0.040965 | 0.0081553 | 0.0081553 | 0.0081553 | 5.2589 | 4.3597 | 4.6836 | 5.1537 | 0.10518 | 5.1537 | 5.1537 | 5.1537 | 5.2589 | 4.9822 | 4.9822 | 4.8489 | 4.8489 | 4.6836
H2 | kmol/sec | 0 | 0 | 0 | 0 | 1.4342 | 1.4342 | 0 | 0 | 0 | 0 | 0 | 0 | 0 | 0 | 0 | 0 | 1.4342 | 1.4342 | 3.687 | 3.687 | 2.3382 | 2.3382 | 2.3382 | 2.3382 | 2.3242 | 3.687 | 3.687 | 2.3242 | 0.0024255 | 3.6888 | 2.3218 | 2.2521 | 2.3242 | 0.0011451 | 0.0011353 | 0.014554 | 0.014554 | 9.7031e-06 | 0.069654 | 0.014544 | 0 | 0 | 2.2328e-05 | 0.0011227 | 0.00043789 | 0.00068483 | 0.013964 | 0.0017253 | 0 | 0 | 0 | 1.4342 | 0 | 0 | 0 | 1.4342 | 0 | 2.3242 | 2.3242 | 0 | 0 | 0 | 0.014554 | 0.014554 | 0 | 0 | 0 | 3.687 | 2.3382 | 2.8241 | 3.6133 | 0.073741 | 3.6133 | 3.6133 | 3.6133 | 3.687 | 3.272 | 3.272 | 3.0721 | 3.0721 | 2.8241
N2 | kmol/sec | 0.48307 | 0 | 0.48307 | 0 | 0.48307 | 0 | 0.48307 | 0.20836 | 3.1194e-20 | 0.27471 | 3.1194e-20 | 0.48307 | 0.48307 | 0.48307 | 0.48307 | 0.48307 | 0.48307 | 0.48307 | 1.3508 | 1.3508 | 0.90114 | 0.90114 | 0.90114 | 0.90114 | 0.89524 | 1.3508 | 1.3508 | 0.89524 | 0.0010633 | 1.3515 | 0.89418 | 0.86735 | 0.89524 | 0.00058808 | 0.00058298 | 0.0060435 | 0.0060435 | 5.1009e-06 | 0.026825 | 0.0060384 | 0 | 0 | 1.1468e-05 | 0.00057661 | 0.0002556 | 0.00032102 | 0.0058986 | 0.00072795 | 0 | 0 | 0 | 0 | 0 | 0 | 0 | 0 | 0 | 0.89524 | 0.89524 | 0 | 0 | 0 | 0.0060435 | 0.0060435 | 0 | 0 | 0 | 1.3508 | 0.90114 | 1.0631 | 1.3237 | 0.027015 | 1.3237 | 1.3237 | 1.3237 | 1.3508 | 1.2124 | 1.2124 | 1.1458 | 1.1458 | 1.0631
CH4 | kmol/sec | 0 | 0 | 0 | 0 | 0 | 0 | 0 | 0 | 0 | 0 | 0 | 0 | 0 | 0 | 0 | 0 | 0 | 0 | 3.975e-09 | 3.975e-09 | 4.1304e-09 | 4.1304e-09 | 4.1304e-09 | 4.1304e-09 | 4.0557e-09 | 3.9287e-09 | 3.9287e-09 | 4.0557e-09 | 1.6567e-11 | 3.9364e-09 | 4.0392e-09 | 3.918e-09 | 4.0557e-09 | 1.9999e-11 | 1.9812e-11 | 6.2513e-11 | 6.2513e-11 | 1.8681e-13 | 1.2117e-10 | 6.2326e-11 | 0 | 0 | 3.8998e-13 | 1.9609e-11 | 1.4225e-11 | 5.3843e-12 | 7.4686e-11 | 7.6395e-12 | 0 | 0 | 0 | 0 | 0 | 0 | 0 | 0 | 0 | 4.0557e-09 | 4.0557e-09 | 0 | 0 | 0 | 6.2513e-11 | 6.2513e-11 | 0 | 0 | 0 | 3.975e-09 | 4.1304e-09 | 4.1304e-09 | 3.9253e-09 | 7.9501e-11 | 3.9499e-09 | 3.992e-09 | 3.8955e-09 | 4.0715e-09 | 4.0715e-09 | 4.0715e-09 | 4.0715e-09 | 4.0715e-09 | 4.0715e-09
AR | kmol/sec | 0.0057634 | 0 | 0.0057634 | 0 | 0.0011623 | 0 | 0.0011623 | 0.00033241 | 0.0046011 | 0.005431 | 0.0046011 | 0.0057634 | 0.0011623 | 0.0057634 | 0.0057634 | 0.0011623 | 0.0011623 | 0.0011623 | 0.028775 | 0.028775 | 0.028775 | 0.028775 | 0.028775 | 0.028775 | 0.028491 | 0.028775 | 0.028775 | 0.028491 | 5.5515e-05 | 0.0288 | 0.028436 | 0.027583 | 0.028491 | 4.1087e-05 | 4.072e-05 | 0.00026848 | 0.00026848 | 3.6673e-07 | 0.00085307 | 0.00026811 | 0 | 0 | 8.0119e-07 | 4.0285e-05 | 2.2422e-05 | 1.7864e-05 | 0.00028329 | 2.5909e-05 | 0 | 0 | 0 | 0 | 0 | 0 | 0 | 0 | 0 | 0.028491 | 0.028491 | 0 | 0 | 0 | 0.00026848 | 0.00026848 | 0 | 0 | 0 | 0.028775 | 0.028775 | 0.028775 | 0.028199 | 0.00057549 | 0.028199 | 0.028199 | 0.028199 | 0.028775 | 0.028775 | 0.028775 | 0.028775 | 0.028775 | 0.028775
NH3 | kmol/sec | 0 | 0 | 0 | 0 | 0 | 0 | 0 | 0 | 0 | 0 | 0 | 0 | 0 | 0 | 0 | 0 | 0 | 0 | 0.19157 | 0.19157 | 1.0908 | 1.0908 | 1.0908 | 1.0908 | 0.38358 | 0.19157 | 0.19157 | 0.38358 | 0.23231 | 0.37904 | 0.15127 | 0.14673 | 0.38358 | 0.88231 | 0.87462 | 0.020081 | 0.020081 | 0.0076927 | 0.0045381 | 0.012389 | 0 | 0 | 0.017205 | 0.8651 | 0.86278 | 0.002325 | 0.70723 | 0.18747 | 0 | 0 | 0 | 0 | 0 | 0 | 0 | 0 | 0 | 0.38358 | 0.38358 | 0.22835 | 0.22835 | 0.22835 | 0.020081 | 0.020081 | 0.0081553 | 0.0081553 | 0.0081553 | 0.19157 | 1.0908 | 0.76685 | 0.18774 | 0.0038314 | 0.18774 | 0.18774 | 0.18774 | 0.19157 | 0.46828 | 0.46828 | 0.60156 | 0.60156 | 0.76685
H2O | kmol/sec | 0 | 0 | 0 | 1.4342 | 0 | 0 | 0 | 0 | 0 | 0 | 0 | 0 | 0 | 0 | 0 | 0 | 0 | 0 | 0 | 0 | 0 | 0 | 0 | 0 | 0 | 0 | 0 | 0 | 0 | 0 | 0 | 0 | 0 | 0 | 0 | 0 | 0 | 0 | 0 | 0 | 0.80179 | 0.80179 | 0 | 0 | 0 | 0 | 0 | 0 | 0 | 1.4342 | 1.4342 | 0 | 0 | 0 | 1.4342 | 0 | 1.4342 | 0 | 0 | 0 | 0 | 0 | 0 | 0 | 0 | 0 | 0 | 0 | 0 | 0 | 0 | 0 | 0 | 0 | 0 | 0 | 0 | 0 | 0 | 0 | 0
O2 | kmol/sec | 0.12955 | 0.7171 | 0.12955 | 0 | 4.8428e-05 | 0 | 4.8428e-05 | 2.087e-07 | 0.1295 | 0.12955 | 0.1295 | 0.12955 | 4.8428e-05 | 0.12955 | 0.12955 | 4.8428e-05 | 4.8428e-05 | 4.8428e-05 | 0.00074552 | 0.00074552 | 0.00074569 | 0.00074569 | 0.00074569 | 0.00074569 | 0.00072209 | 0.00074553 | 0.00074553 | 0.00072209 | 6.8891e-06 | 0.00074916 | 0.00071521 | 0.00069375 | 0.00072209 | 9.5942e-06 | 9.4979e-06 | 1.7737e-05 | 1.7737e-05 | 9.6376e-08 | 2.1456e-05 | 1.7641e-05 | 0 | 0 | 1.8709e-07 | 9.4072e-06 | 7.6826e-06 | 1.7246e-06 | 2.3601e-05 | 3.6337e-06 | 0.7171 | 0 | 0 | 0 | 0.7171 | 0.7171 | 0 | 0.7171 | 0 | 0.00072209 | 0.00072209 | 0 | 0 | 0 | 1.7737e-05 | 1.7737e-05 | 0 | 0 | 0 | 0.00074552 | 0.00074569 | 0.00074569 | 0.00073059 | 1.491e-05 | 0.00073063 | 0.00073073 | 0.00073061 | 0.00074564 | 0.00074564 | 0.00074564 | 0.00074564 | 0.00074564 | 0.00074564
H2 |  | 0 | 0 | 0 | 0 | 0.74757 | 1 | 0 | 0 | 0 | 0 | 0 | 0 | 0 | 0 | 0 | 0 | 0.74757 | 0.74757 | 0.70111 | 0.70111 | 0.53632 | 0.53632 | 0.53632 | 0.53632 | 0.63988 | 0.70111 | 0.70111 | 0.63988 | 0.010284 | 0.67698 | 0.68361 | 0.68361 | 0.63988 | 0.0012952 | 0.0012955 | 0.35528 | 0.35528 | 0.0012588 | 0.68361 | 0.43733 | 0 | 0 | 0.0012952 | 0.0012952 | 0.0005071 | 0.2044 | 0.019197 | 0.0090831 | 0 | 0 | 0 | 1 | 0 | 0 | 0 | 0.66667 | 0 | 0.63988 | 0.63988 | 0 | 0 | 0 | 0.35528 | 0.35528 | 0 | 0 | 0 | 0.70111 | 0.53632 | 0.60298 | 0.70111 | 0.70111 | 0.70111 | 0.70111 | 0.70111 | 0.70111 | 0.65674 | 0.65674 | 0.63356 | 0.63356 | 0.60298
N2 |  | 0.78118 | 0 | 0.78118 | 0 | 0.2518 | 0 | 0.9975 | 0.99841 | 2.3261e-19 | 0.67053 | 2.3261e-19 | 0.78118 | 0.9975 | 0.78118 | 0.78118 | 0.9975 | 0.2518 | 0.2518 | 0.25685 | 0.25685 | 0.2067 | 0.2067 | 0.2067 | 0.2067 | 0.24647 | 0.25685 | 0.25685 | 0.24647 | 0.0045082 | 0.24803 | 0.26327 | 0.26327 | 0.24647 | 0.00066518 | 0.00066521 | 0.14753 | 0.14753 | 0.00066177 | 0.26327 | 0.18157 | 0 | 0 | 0.00066518 | 0.00066518 | 0.000296 | 0.095811 | 0.0081091 | 0.0038323 | 0 | 0 | 0 | 0 | 0 | 0 | 0 | 0 | 0 | 0.24647 | 0.24647 | 0 | 0 | 0 | 0.14753 | 0.14753 | 0 | 0 | 0 | 0.25685 | 0.2067 | 0.22699 | 0.25685 | 0.25685 | 0.25685 | 0.25685 | 0.25685 | 0.25685 | 0.24335 | 0.24335 | 0.23629 | 0.23629 | 0.22699
CH4 |  | 0 | 0 | 0 | 0 | 0 | 0 | 0 | 0 | 0 | 0 | 0 | 0 | 0 | 0 | 0 | 0 | 0 | 0 | 7.5587e-10 | 7.5587e-10 | 9.4742e-10 | 9.4742e-10 | 9.4742e-10 | 9.4742e-10 | 1.1166e-09 | 7.4706e-10 | 7.4706e-10 | 1.1166e-09 | 7.0242e-11 | 7.2242e-10 | 1.1893e-09 | 1.1893e-09 | 1.1166e-09 | 2.2621e-11 | 2.2607e-11 | 1.526e-09 | 1.526e-09 | 2.4237e-11 | 1.1893e-09 | 1.8741e-09 | 0 | 0 | 2.2621e-11 | 2.2621e-11 | 1.6473e-11 | 1.607e-09 | 1.0267e-10 | 4.0218e-11 | 0 | 0 | 0 | 0 | 0 | 0 | 0 | 0 | 0 | 1.1166e-09 | 1.1166e-09 | 0 | 0 | 0 | 1.526e-09 | 1.526e-09 | 0 | 0 | 0 | 7.5587e-10 | 9.4742e-10 | 8.8189e-10 | 7.6164e-10 | 7.5587e-10 | 7.6643e-10 | 7.746e-10 | 7.5587e-10 | 7.7422e-10 | 8.1722e-10 | 8.1722e-10 | 8.3968e-10 | 8.3968e-10 | 8.6932e-10
AR |  | 0.00932 | 0 | 0.00932 | 0 | 0.00060583 | 0 | 0.0024 | 0.0015928 | 0.03431 | 0.013256 | 0.03431 | 0.00932 | 0.0024 | 0.00932 | 0.00932 | 0.0024 | 0.00060583 | 0.00060583 | 0.0054716 | 0.0054716 | 0.0066002 | 0.0066002 | 0.0066002 | 0.0066002 | 0.007844 | 0.0054716 | 0.0054716 | 0.007844 | 0.00023538 | 0.0052856 | 0.0083723 | 0.0083723 | 0.007844 | 4.6473e-05 | 4.6463e-05 | 0.0065539 | 0.0065539 | 4.7578e-05 | 0.0083723 | 0.0080618 | 0 | 0 | 4.6473e-05 | 4.6473e-05 | 2.5966e-05 | 0.0053317 | 0.00038945 | 0.0001364 | 0 | 0 | 0 | 0 | 0 | 0 | 0 | 0 | 0 | 0.007844 | 0.007844 | 0 | 0 | 0 | 0.0065539 | 0.0065539 | 0 | 0 | 0 | 0.0054716 | 0.0066002 | 0.0061437 | 0.0054716 | 0.0054716 | 0.0054716 | 0.0054716 | 0.0054716 | 0.0054716 | 0.0057755 | 0.0057755 | 0.0059342 | 0.0059342 | 0.0061437
NH3 |  | 0 | 0 | 0 | 0 | 0 | 0 | 0 | 0 | 0 | 0 | 0 | 0 | 0 | 0 | 0 | 0 | 0 | 0 | 0.036428 | 0.036428 | 0.25021 | 0.25021 | 0.25021 | 0.25021 | 0.1056 | 0.036428 | 0.036428 | 0.1056 | 0.98494 | 0.069563 | 0.044539 | 0.044539 | 0.1056 | 0.99798 | 0.99798 | 0.49021 | 0.49021 | 0.99802 | 0.044539 | 0.37251 | 0 | 0 | 0.99798 | 0.99798 | 0.99916 | 0.69394 | 0.97227 | 0.98693 | 0 | 0 | 0 | 0 | 0 | 0 | 0 | 0 | 0 | 0.1056 | 0.1056 | 1 | 1 | 1 | 0.49021 | 0.49021 | 1 | 1 | 1 | 0.036428 | 0.25021 | 0.16373 | 0.036428 | 0.036428 | 0.036427 | 0.036427 | 0.036428 | 0.036427 | 0.093991 | 0.093991 | 0.12406 | 0.12406 | 0.16373
H2O |  | 0 | 0 | 0 | 1 | 0 | 0 | 0 | 0 | 0 | 0 | 0 | 0 | 0 | 0 | 0 | 0 | 0 | 0 | 0 | 0 | 0 | 0 | 0 | 0 | 0 | 0 | 0 | 0 | 0 | 0 | 0 | 0 | 0 | 0 | 0 | 0 | 0 | 0 | 0 | 0 | 1 | 1 | 0 | 0 | 0 | 0 | 0 | 0 | 0 | 1 | 1 | 0 | 0 | 0 | 1 | 0 | 1 | 0 | 0 | 0 | 0 | 0 | 0 | 0 | 0 | 0 | 0 | 0 | 0 | 0 | 0 | 0 | 0 | 0 | 0 | 0 | 0 | 0 | 0 | 0 | 0
O2 |  | 0.2095 | 1 | 0.2095 | 0 | 2.5243e-05 | 0 | 9.9999e-05 | 1e-06 | 0.96569 | 0.31622 | 0.96569 | 0.2095 | 9.9999e-05 | 0.2095 | 0.2095 | 9.9999e-05 | 2.5243e-05 | 2.5243e-05 | 0.00014176 | 0.00014176 | 0.00017105 | 0.00017105 | 0.00017105 | 0.00017105 | 0.0001988 | 0.00014177 | 0.00014177 | 0.0001988 | 2.9209e-05 | 0.00013749 | 0.00021058 | 0.00021058 | 0.0001988 | 1.0852e-05 | 1.0838e-05 | 0.00043298 | 0.00043298 | 1.2503e-05 | 0.00021058 | 0.00053044 | 0 | 0 | 1.0852e-05 | 1.0852e-05 | 8.897e-06 | 0.00051473 | 3.2446e-05 | 1.913e-05 | 1 | 0 | 0 | 0 | 1 | 1 | 0 | 0.33333 | 0 | 0.0001988 | 0.0001988 | 0 | 0 | 0 | 0.00043298 | 0.00043298 | 0 | 0 | 0 | 0.00014176 | 0.00017105 | 0.00015921 | 0.00014176 | 0.00014176 | 0.00014177 | 0.00014179 | 0.00014176 | 0.00014179 | 0.00014966 | 0.00014966 | 0.00015378 | 0.00015378 | 0.0001592
Mass Flows | kg/sec | 17.9082 | 22.9463 | 17.9082 | 25.8375 | 16.4717 | 2.8912 | 13.5805 | 5.8502 | 4.3278 | 12.058 | 4.3278 | 17.9082 | 13.5805 | 17.9082 | 17.9082 | 13.5805 | 16.4717 | 16.4717 | 49.708 | 49.708 | 49.708 | 49.708 | 49.708 | 49.708 | 37.458 | 49.708 | 49.708 | 37.458 | 3.9934 | 52.9257 | 33.4646 | 32.4607 | 37.458 | 15.047 | 14.9158 | 0.55193 | 0.55193 | 0.13119 | 1.0039 | 0.42074 | 14.4444 | 14.4444 | 0.29342 | 14.7535 | 14.7028 | 0.050739 | 12.25 | 3.2177 | 22.9463 | 25.8375 | 25.8375 | 2.8912 | 22.9463 | 22.9463 | 25.8375 | 25.8375 | 25.8375 | 37.458 | 37.458 | 3.8889 | 3.8889 | 3.8889 | 0.55193 | 0.55193 | 0.13889 | 0.13889 | 0.13889 | 49.708 | 49.708 | 49.708 | 48.7138 | 0.99416 | 48.7138 | 48.7138 | 48.7138 | 49.708 | 49.708 | 49.708 | 49.708 | 49.708 | 49.708

## Overall40
Example streams 5-18 |  | In | Out | In | Out | Out | Out | In | Out | Out | Out | Out | Out | Out | In | In | Out | In | Out | In | Out | In | Out | In | Out | Balances
Section In
Section Out
Stream Name | Units | AIR | ELECTO2 | FEEDW | O2PROD | S-5 | S-6 | S-7 | S-8 | S-12 | S-14 | S-15 | ELECTROL.ELECTO2 | ELECTROL.HYDROGEN | ELECTROL.WATER | REFRIG1.S-3H | REFRIG1.S-3M | REFRIG1.S-10 | REFRIG1.S-11 | REFRIG2.S-4B | REFRIG2.S-4C | REFRIG2.S-16 | REFRIG2.S-17 | SYNTH.S-2V | SYNTH.S-3
From |  |  | ELECTROL |  | HX1 | PURGE-S | 08-E007F |  | E001A | SPLIT6-1 | D002 | D002 | ELECTROL.FEEDPROD | ELECTROL.SEPARATR |  |  | REFRIG1.E005 |  | REFRIG1.E005 |  | REFRIG2.08-E007 |  | REFRIG2.08-E007 |  | SYNTH.R002
To |  | FEEDCOMP |  | ELECTROL |  |  |  | E001A | [6 empty] | ELECTROL.FEEDPUMP | REFRIG1.E005 |  | REFRIG1.E005-V |  | REFRIG2.08-E007 |  | REFRIG2.08-E007V |  | SYNTH.R001-S1
Stream Class |  | CONVEN | CONVEN | CONVEN | CONVEN | CONVEN | CONVEN | CONVEN | CONVEN | CONVEN | CONVEN | CONVEN | CONVEN | CONVEN | CONVEN | CONVEN | CONVEN | CONVEN | CONVEN | CONVEN | CONVEN | CONVEN | CONVEN | CONVEN | CONVEN
Phase |  | Vapor Phase | Vapor Phase | Liquid Phase | Vapor Phase | Vapor Phase | Vapor Phase | Liquid Phase | Vapor Phase | Liquid Phase | Liquid Phase | Vapor Phase | Vapor Phase | Vapor Phase | Liquid Phase |  |  | Liquid Phase | Vapor Phase | Vapor Phase |  | Liquid Phase | Vapor Phase | Vapor Phase | Vapor Phase
Temperature | K | 298.15 | 298.15 | 293.15 | 293.15 | 283.721 | 298.545 | 378.15 | 623.316 | 308.198 | 307.861 | 307.861 | 298.15 | 826.3 | 293.15 | 302.989 | 283.721 | 293.15 | 270.437 | 308.282 | 298.545 | 293.15 | 270.437 | 453.15 | 759.457
Pressure | bar | 1 | 1.5 | 1 | 1.5 | 275 | 30 | 48.5 | 45 | 30 | 20 | 20 | 1.5 | 26.5166 | 1 | 275 | 275 | 8.6 | 3.9 | 30 | 30 | 8.6 | 3.9 | 292 | 284
Molar Vapor Fraction |  | 1 | 1 | 0 | 1 | 1 | 1 | 0 | 1 | 0 | 0 | 1 | 1 | 1 | 0 | 0.9692 | 0.93507 | 0 | 1 | 1 | 0.81184 | 0 | 1 | 1 | 1
Molar Enthalpy | J/kmol | -6515.17 | -12563.2 | -289296000 | -158205 | -2532330 | -17504500 | -279897000 | -232396000 | -65728800 | -65858500 | -32301600 | -12563.2 | 15523500 | -289296000 | -5430950 | -6679030 | -67212400 | -47359600 | -22784800 | -26737100 | -67212400 | -47359600 | 3244060 | 3913210
Molar Entropy | J/kmol-K | 4776.45 | -3298.28 | -172391 | -2548.63 | -47402.5 | -57142.5 | -145273 | -52431.7 | -184127 | -184367 | -87358.1 | -3298.28 | 2676.69 | -172391 | -52435.8 | -56687.4 | -188693 | -114942 | -68548.3 | -81558.5 | -188693 | -114942 | -32593 | -33119.1
Molar Density | kmol/cum | 0.04034 | 0.060551 | 42.0944 | 0.061589 | 9.8829 | 1.2446 | 53.121 | 0.95032 | 25.0407 | 25.0159 | 0.84605 | 0.060551 | 0.38328 | 42.0944 | 9.5673 | 10.3131 | 26.0417 | 0.18145 | 1.2335 | 1.5161 | 26.0417 | 0.18145 | 6.7503 | 4.1217
Enthalpy Flow | Watt | -0.0040289 | -0.0090091 | -414.908 | -0.021216 | -0.25802 | -0.58215 | -224.418 | -186.333 | -1.1332 | -56.869 | -0.10823 | -0.0090091 | 22.2638 | -414.908 | -19.7266 | -24.2599 | -15.3478 | -10.8145 | -0.93338 | -1.0953 | -0.54814 | -0.38623 | 17.0602 | 17.0602 | -831.179
Entropy Flow | kW/K | 2.9537 | -2.3652 | -247.2432 | -0.34178 | -4.8299 | -1.9004 | -116.4783 | -42.0392 | -3.1743 | -159.2015 | -0.29269 | -2.3652 | 3.8389 | -247.2432 | -190.4599 | -205.9028 | -43.0877 | -26.2468 | -2.8081 | -3.341 | -1.5388 | -0.93738 | -171.403 | -144.3877 | 423.8216
Exergy Flow | MW | -0.89014 | 0.70055 | -340.735 | 0.081319 | 1.191 | -0.012032 | -189.4745 | -173.7213 | -0.18086 | -9.1086 | -0.020419 | 0.70055 | 21.1121 | -340.735 | 37.4114 | 37.5109 | -2.4215 | -2.9405 | -0.090955 | -0.092969 | -0.086482 | -0.10502 | 68.4811 | 60.3765 | 704.0326
Average MW |  | 28.9596 | 31.9988 | 18.0153 | 32.2715 | 9.853 | 12.6511 | 18.0153 | 18.0153 | 17.0196 | 17.0269 | 15.1438 | 31.9988 | 2.0159 | 18.0153 | 10.3126 | 10.3126 | 17.0306 | 17.0306 | 13.4732 | 13.4732 | 17.0306 | 17.0306 | 9.4522 | 11.4018
Mole Flows | kmol/sec | 0.61839 | 0.7171 | 1.4342 | 0.13411 | 0.10189 | 0.033257 | 0.80179 | 0.80179 | 0.01724 | 0.8635 | 0.0033505 | 0.7171 | 1.4342 | 1.4342 | 3.6322 | 3.6322 | 0.22835 | 0.22835 | 0.040965 | 0.040965 | 0.0081553 | 0.0081553 | 5.2589 | 4.3597
H2 | kmol/sec | 0 | 0 | 0 | 0 | 0.069654 | 0.014544 | 0 | 0 | 2.2328e-05 | 0.00043789 | 0.00068483 | 0 | 1.4342 | 0 | 2.3242 | 2.3242 | 0 | 0 | 0.014554 | 0.014554 | 0 | 0 | 3.687 | 2.3382
N2 | kmol/sec | 0.48307 | 0 | 0 | 3.1194e-20 | 0.026825 | 0.0060384 | 0 | 0 | 1.1468e-05 | 0.0002556 | 0.00032102 | 0 | 0 | 0 | 0.89524 | 0.89524 | 0 | 0 | 0.0060435 | 0.0060435 | 0 | 0 | 1.3508 | 0.90114
CH4 | kmol/sec | 0 | 0 | 0 | 0 | 1.2117e-10 | 6.2326e-11 | 0 | 0 | 3.8998e-13 | 1.4225e-11 | 5.3843e-12 | 0 | 0 | 0 | 4.0557e-09 | 4.0557e-09 | 0 | 0 | 6.2513e-11 | 6.2513e-11 | 0 | 0 | 3.975e-09 | 4.1304e-09
AR | kmol/sec | 0.0057634 | 0 | 0 | 0.0046011 | 0.00085307 | 0.00026811 | 0 | 0 | 8.0119e-07 | 2.2422e-05 | 1.7864e-05 | 0 | 0 | 0 | 0.028491 | 0.028491 | 0 | 0 | 0.00026848 | 0.00026848 | 0 | 0 | 0.028775 | 0.028775
NH3 | kmol/sec | 0 | 0 | 0 | 0 | 0.0045381 | 0.012389 | 0 | 0 | 0.017205 | 0.86278 | 0.002325 | 0 | 0 | 0 | 0.38358 | 0.38358 | 0.22835 | 0.22835 | 0.020081 | 0.020081 | 0.0081553 | 0.0081553 | 0.19157 | 1.0908
H2O | kmol/sec | 0 | 0 | 1.4342 | 0 | 0 | 0 | 0.80179 | 0.80179 | 0 | 0 | 0 | 0 | 0 | 1.4342 | 0 | 0 | 0 | 0 | 0 | 0 | 0 | 0 | 0 | 0
O2 | kmol/sec | 0.12955 | 0.7171 | 0 | 0.1295 | 2.1456e-05 | 1.7641e-05 | 0 | 0 | 1.8709e-07 | 7.6826e-06 | 1.7246e-06 | 0.7171 | 0 | 0 | 0.00072209 | 0.00072209 | 0 | 0 | 1.7737e-05 | 1.7737e-05 | 0 | 0 | 0.00074552 | 0.00074569
H2 |  | 0 | 0 | 0 | 0 | 0.68361 | 0.43733 | 0 | 0 | 0.0012952 | 0.0005071 | 0.2044 | 0 | 1 | 0 | 0.63988 | 0.63988 | 0 | 0 | 0.35528 | 0.35528 | 0 | 0 | 0.70111 | 0.53632
N2 |  | 0.78118 | 0 | 0 | 2.3261e-19 | 0.26327 | 0.18157 | 0 | 0 | 0.00066518 | 0.000296 | 0.095811 | 0 | 0 | 0 | 0.24647 | 0.24647 | 0 | 0 | 0.14753 | 0.14753 | 0 | 0 | 0.25685 | 0.2067
CH4 |  | 0 | 0 | 0 | 0 | 1.1893e-09 | 1.8741e-09 | 0 | 0 | 2.2621e-11 | 1.6473e-11 | 1.607e-09 | 0 | 0 | 0 | 1.1166e-09 | 1.1166e-09 | 0 | 0 | 1.526e-09 | 1.526e-09 | 0 | 0 | 7.5587e-10 | 9.4742e-10
AR |  | 0.00932 | 0 | 0 | 0.03431 | 0.0083723 | 0.0080618 | 0 | 0 | 4.6473e-05 | 2.5966e-05 | 0.0053317 | 0 | 0 | 0 | 0.007844 | 0.007844 | 0 | 0 | 0.0065539 | 0.0065539 | 0 | 0 | 0.0054716 | 0.0066002
NH3 |  | 0 | 0 | 0 | 0 | 0.044539 | 0.37251 | 0 | 0 | 0.99798 | 0.99916 | 0.69394 | 0 | 0 | 0 | 0.1056 | 0.1056 | 1 | 1 | 0.49021 | 0.49021 | 1 | 1 | 0.036428 | 0.25021
H2O |  | 0 | 0 | 1 | 0 | 0 | 0 | 1 | 1 | 0 | 0 | 0 | 0 | 0 | 1 | 0 | 0 | 0 | 0 | 0 | 0 | 0 | 0 | 0 | 0
O2 |  | 0.2095 | 1 | 0 | 0.96569 | 0.00021058 | 0.00053044 | 0 | 0 | 1.0852e-05 | 8.897e-06 | 0.00051473 | 1 | 0 | 0 | 0.0001988 | 0.0001988 | 0 | 0 | 0.00043298 | 0.00043298 | 0 | 0 | 0.00014176 | 0.00017105
Mass Flows | kg/sec | 17.9082 | 22.9463 | 25.8375 | 4.3278 | 1.0039 | 0.42074 | 14.4444 | 14.4444 | 0.29342 | 14.7028 | 0.050739 | 22.9463 | 2.8912 | 25.8375 | 37.458 | 37.458 | 3.8889 | 3.8889 | 0.55193 | 0.55193 | 0.13889 | 0.13889 | 49.708 | 49.708 | 2.81e-05

## Aspen Data Tables Modified48
Example streams 5-18
Section In
Section Out
Stream Name | Units | AIR | ELECTO2 | FEED | FEEDW | H2N2FEED | HYDROGEN | N2 | N2REFLUX | O2 | O2FEED | O2PROD | S1 | S2 | S3 | S4 | S5 | S-1 | S-2 | S-2B | S-2V | S-3 | S-3A | S-3B | S-3C | S-3E | S-3F | S-3G | S-3H | S-3I | S-3J | S-3K | S-3L | S-3M | S-4 | S-4A | S-4B | S-4C | S-4D | S-5 | S-6 | S-7 | S-8 | S-12 | S-12A | S-14 | S-15 | S-18 | S-19 | ELECTROL.ELECTO2 | ELECTROL.FEEDHETF | ELECTROL.HIPWATER | ELECTROL.HYDROGEN | ELECTROL.O2LOWP | ELECTROL.OXYGEN | ELECTROL.REACTINA | ELECTROL.REACTOUT | ELECTROL.WATER | REFRIG1.S-3H | REFRIG1.S-3M | REFRIG1.S-10 | REFRIG1.S-10A | REFRIG1.S-11 | REFRIG2.S-4B | REFRIG2.S-4C | REFRIG2.S-16 | REFRIG2.S-16A | REFRIG2.S-17 | SYNTH.S-2V | SYNTH.S-3 | SYNTH.S-20 | SYNTH.S-R3 | SYNTH.S-R5 | SYNTH.S-R6 | SYNTH.S-R7 | SYNTH.S-R9 | SYNTH.S-RAI | SYNTH.S-RAO | SYNTH.S-RBI | SYNTH.S-RBO | SYNTH.S-RCI | SYNTH.S-RCO
From |  |  | ELECTROL | COOLER |  | H-BFEDMX | ELECTROL | LP | HP | LP | HP | HX1 | HX1 | HX2 | FEEDCOMP | HX2 | PRODCOMP | HEATER | COMPR-A | COMPR-B | E002 | SYNTH | E001A | E002 | E003 | F002 | F001 | E004 | E004 | PURGEVL | MIX6-1 | PURGEVL | PURGE-S | REFRIG1 | D001M | D001 | D001 | REFRIG2 | 08-E007F | PURGE-S | 08-E007F |  | E001A | SPLIT6-1 | SPLIT6-1 | D002 | D002 | F002 | F001 | ELECTROL.FEEDPROD | ELECTROL.FEEDPROD | ELECTROL.FEEDPUMP | ELECTROL.SEPARATR | ELECTROL.O2TURBIN | ELECTROL.SEPARATR | ELECTROL.FEDHEAT | ELECTROL.REACTOR |  |  | REFRIG1.E005 |  | REFRIG1.E005-V | REFRIG1.E005 |  | REFRIG2.08-E007 |  | REFRIG2.08-E007V | REFRIG2.08-E007 |  | SYNTH.R002 | SYNTH.R001-HC | SYNTH.R001-HC | SYNTH.R001-S1 | SYNTH.R001-HB | SYNTH.R001-HA | SYNTH.R001-S1 | SYNTH.RA2501M1 | SYNTH.R001-A | SYNTH.R001-HA | SYNTH.R001-B | SYNTH.R001-HB | SYNTH.R001-C
To |  | FEEDCOMP |  | HP | ELECTROL | HEATER | H-BFEDMX | HX2 | LP | HX1 | LP |  | HX2 | PRODCOMP | HX1 | COOLER | H-BFEDMX | COMPR-A | MIX6-1 | E002 | SYNTH | E001A | E002 | E003 | F002 | E004 | E004 | COMPR-B | REFRIG1 | MIX6-1 | F001 | PURGE-S | MIX6-1 | PURGEVL | SPLIT6-1 | D001M | REFRIG2 | 08-E007F | D001M |  |  | E001A |  |  | D002 |  |  | D001 | D001 |  | ELECTROL.FEDHEAT | ELECTROL.FEEDPROD |  | ELECTROL.FEEDPROD | ELECTROL.O2TURBIN | ELECTROL.REACTOR | ELECTROL.SEPARATR | ELECTROL.FEEDPUMP | REFRIG1.E005 |  | REFRIG1.E005-V | REFRIG1.E005 |  | REFRIG2.08-E007 |  | REFRIG2.08-E007V | REFRIG2.08-E007 |  | SYNTH.R001-S1 |  | SYNTH.R002 | SYNTH.R001-HB | SYNTH.RA2501M1 | SYNTH.R001-HA | SYNTH.RA2501M1 | SYNTH.R001-HC | SYNTH.R001-A | SYNTH.R001-HA | SYNTH.R001-B | SYNTH.R001-HB | SYNTH.R001-C | SYNTH.R001-HC
Stream Class |  | CONVEN | CONVEN | CONVEN | CONVEN | CONVEN | CONVEN | CONVEN | CONVEN | CONVEN | CONVEN | CONVEN | CONVEN | CONVEN | CONVEN | CONVEN | CONVEN | CONVEN | CONVEN | CONVEN | CONVEN | CONVEN | CONVEN | CONVEN | CONVEN | CONVEN | CONVEN | CONVEN | CONVEN | CONVEN | CONVEN | CONVEN | CONVEN | CONVEN | CONVEN | CONVEN | CONVEN | CONVEN | CONVEN | CONVEN | CONVEN | CONVEN | CONVEN | CONVEN | CONVEN | CONVEN | CONVEN | CONVEN | CONVEN | CONVEN | CONVEN | CONVEN | CONVEN | CONVEN | CONVEN | CONVEN | CONVEN | CONVEN | CONVEN | CONVEN | CONVEN | CONVEN | CONVEN | CONVEN | CONVEN | CONVEN | CONVEN | CONVEN | CONVEN | CONVEN | CONVEN | CONVEN | CONVEN | CONVEN | CONVEN | CONVEN | CONVEN | CONVEN | CONVEN | CONVEN | CONVEN | CONVEN
Phase |  | Vapor Phase | Vapor Phase |  | Liquid Phase | Vapor Phase | Vapor Phase | Vapor Phase | Liquid Phase | Liquid Phase | Liquid Phase | Vapor Phase | Vapor Phase | Vapor Phase | Vapor Phase | Vapor Phase | Vapor Phase | Vapor Phase | Vapor Phase | Vapor Phase | Vapor Phase | Vapor Phase | Vapor Phase | Vapor Phase |  | Vapor Phase | Vapor Phase | Vapor Phase |  | Liquid Phase |  | Vapor Phase | Vapor Phase |  | Liquid Phase | Liquid Phase | Vapor Phase |  | Liquid Phase | Vapor Phase | Vapor Phase | Liquid Phase | Vapor Phase | Liquid Phase | Liquid Phase | Liquid Phase | Vapor Phase | Liquid Phase | Liquid Phase | Vapor Phase | Liquid Phase | Liquid Phase | Vapor Phase | Vapor Phase | Vapor Phase | Vapor Phase | Vapor Phase | Liquid Phase |  |  | Liquid Phase |  | Vapor Phase | Vapor Phase |  | Liquid Phase |  | Vapor Phase | Vapor Phase | Vapor Phase | Vapor Phase | Vapor Phase | Vapor Phase | Vapor Phase | Vapor Phase | Vapor Phase | Vapor Phase | Vapor Phase | Vapor Phase | Vapor Phase | Vapor Phase | Vapor Phase
Temperature | K | 298.15 | 298.15 | 100.81 | 293.15 | 764.108 | 826.3 | 81.0416 | 96.3667 | 95.6396 | 100.059 | 293.15 | 207.033 | 198.511 | 298.15 | 118.15 | 586.797 | 553.15 | 278.15 | 303.665 | 453.15 | 759.457 | 513.15 | 355.226 | 314.418 | 314.418 | 277.488 | 295.997 | 302.989 | 283.721 | 277.493 | 283.721 | 283.721 | 283.721 | 308.198 | 308.282 | 308.282 | 298.545 | 298.545 | 283.721 | 298.545 | 378.15 | 623.316 | 308.198 | 308.198 | 307.861 | 307.861 | 314.418 | 277.488 | 298.15 | 325.453 | 293.465 | 826.3 | 482.392 | 826.3 | 826 | 826.3 | 293.15 | 302.989 | 283.721 | 293.15 | 270.437 | 270.437 | 308.282 | 298.545 | 293.15 | 270.437 | 270.437 | 453.15 | 759.457 | 645.273 | 597.684 | 453.15 | 713.75 | 802.697 | 453.15 | 795.756 | 889.469 | 802.214 | 847.967 | 733.339 | 790.729
Pressure | bar | 1 | 1.5 | 6.5 | 1 | 26.5166 | 26.5166 | 1.5 | 6 | 1.722 | 6.171 | 1.5 | 6.5 | 1.5 | 3.5 | 6.5 | 26.5166 | 26.5166 | 275 | 292 | 292 | 284 | 281 | 278 | 275 | 275 | 274.5 | 274.5 | 275 | 275 | 275 | 275 | 275 | 275 | 30 | 30 | 30 | 30 | 30 | 275 | 30 | 48.5 | 45 | 30 | 30 | 20 | 20 | 275 | 274.5 | 1.5 | 26.5166 | 26.5166 | 26.5166 | 1.5 | 26.5166 | 26.51 | 26.5166 | 1 | 275 | 275 | 8.6 | 3.9 | 3.9 | 30 | 30 | 8.6 | 3.9 | 3.9 | 292 | 284 | 285 | 292 | 292 | 292 | 292 | 292 | 292 | 290 | 290 | 288 | 288 | 285
Molar Vapor Fraction |  | 1 | 1 | 0.69473 | 0 | 1 | 1 | 1 | 0 | 0 | 0 | 1 | 1 | 1 | 1 | 1 | 1 | 1 | 1 | 1 | 1 | 1 | 1 | 1 | 0.83315 | 1 | 1 | 1 | 0.9692 | 0 | 0.96511 | 1 | 1 | 0.93507 | 0 | 0 | 1 | 0.81184 | 0 | 1 | 1 | 0 | 1 | 0 | 0 | 0 | 1 | 0 | 0 | 1 | 0 | 0 | 1 | 1 | 1 | 1 | 1 | 0 | 0.9692 | 0.93507 | 0 | 0.086688 | 1 | 1 | 0.81184 | 0 | 0.086688 | 1 | 1 | 1 | 1 | 1 | 1 | 1 | 1 | 1 | 1 | 1 | 1 | 1 | 1 | 1
Molar Enthalpy | J/kmol | -6515.17 | -12563.2 | -7637130 | -289296000 | 13758200 | 15523500 | -6406210 | -10996000 | -12699100 | -11282500 | -158205 | -2742360 | -2921480 | -22726.6 | -5471380 | 8530170 | 7496240 | -481502 | -1460580 | 3244060 | 3913210 | -4822610 | -10497700 | -14308200 | -4564890 | -2318550 | -1720370 | -5430950 | -66392800 | -4574480 | -2532330 | -2532330 | -6679030 | -65728800 | -65721400 | -22784800 | -26737100 | -66572200 | -2532330 | -17504500 | -279897000 | -232396000 | -65728800 | -65728800 | -65858500 | -32301600 | -62961300 | -67031200 | -12563.2 | -286448000 | -289220000 | 15523500 | 5530610 | 16761600 | -223308000 | 15938300 | -289296000 | -5430950 | -6679030 | -67212400 | -67212400 | -47359600 | -22784800 | -26737100 | -67212400 | -67212400 | -47359600 | 3244060 | 3913210 | 3642540 | 7690670 | 3244060 | 11251300 | 13996800 | 3244060 | 13781700 | 14547200 | 11707200 | 12029000 | 8244510 | 8535480
Molar Entropy | J/kmol-K | 4776.45 | -3298.28 | -59978.3 | -172391 | 5208.45 | 2676.69 | -41697.2 | -99603 | -107247 | -94528.2 | -2548.63 | -21718.7 | -15035.5 | -5693.76 | -39004.2 | -7153.69 | -4378.01 | -45008.8 | -45207.3 | -32593 | -33119.1 | -46918.1 | -60059.7 | -71360.4 | -49631 | -47551.9 | -45465 | -52435.8 | -190393 | -52622 | -47402.5 | -47402.5 | -56687.4 | -184127 | -184103 | -68548.3 | -81558.5 | -186905 | -47402.5 | -57142.5 | -145273 | -52431.7 | -184127 | -184127 | -184367 | -87358.1 | -179865 | -192488 | -3298.28 | -163375 | -172339 | 2676.69 | 11149.2 | 4693.3 | -35818.9 | 8643.19 | -172391 | -52435.8 | -56687.4 | -188693 | -188351 | -114942 | -68548.3 | -81558.5 | -188693 | -188351 | -114942 | -32593 | -33119.1 | -31464.1 | -24073.9 | -32593 | -18629.8 | -15005 | -32593 | -15274.1 | -15607.1 | -18967.2 | -19313.5 | -24107.5 | -24628
Molar Density | kmol/cum | 0.04034 | 0.060551 | 1.282 | 42.0944 | 0.41389 | 0.38328 | 0.23497 | 24.834 | 34.6538 | 26.9857 | 0.061589 | 0.38222 | 0.091158 | 0.14119 | 0.72515 | 0.53631 | 0.57012 | 9.9441 | 9.7169 | 6.7503 | 4.1217 | 5.9477 | 8.6245 | 10.2301 | 9.1281 | 10.0484 | 9.4577 | 9.5673 | 27.6297 | 10.2929 | 9.8829 | 9.8829 | 10.3131 | 25.0407 | 25.0343 | 1.2335 | 1.5161 | 25.7565 | 9.8829 | 1.2446 | 53.121 | 0.95032 | 25.0407 | 25.0407 | 25.0159 | 0.84605 | 25.7597 | 27.964 | 0.060551 | 41.1291 | 42.1008 | 0.38328 | 0.037381 | 0.38285 | 0.392 | 0.38312 | 42.0944 | 9.5673 | 10.3131 | 26.0417 | 1.9571 | 0.18145 | 1.2335 | 1.5161 | 26.0417 | 1.9571 | 0.18145 | 6.7503 | 4.1217 | 4.8054 | 5.2553 | 6.7503 | 4.4708 | 4.0139 | 6.7503 | 4.0461 | 3.6241 | 3.9879 | 3.7632 | 4.3053 | 3.977
Enthalpy Flow | Watt | -0.0040289 | -0.0090091 | -4.7227 | -414.908 | 26.3948 | 22.2638 | -3.1024 | -2.2948 | -1.703 | -4.6223 | -0.021216 | -1.6958 | -1.4148 | -0.014054 | -3.3834 | 4.131 | 14.3814 | -0.92375 | -7.681 | 17.0602 | 17.0602 | -21.0249 | -45.7661 | -62.3789 | -16.5808 | -12.193 | -9.0472 | -19.7266 | -15.6591 | -24.9256 | -8.6008 | -8.3428 | -24.2599 | -58.1104 | -57.5973 | -0.93338 | -1.0953 | -0.51314 | -0.25802 | -0.58215 | -224.418 | -186.333 | -1.1332 | -56.9772 | -56.869 | -0.10823 | -45.798 | -12.7326 | -0.0090091 | -410.824 | -414.799 | 22.2638 | 3.966 | 12.0198 | -320.269 | 34.288 | -414.908 | -19.7266 | -24.2599 | -15.3478 | -15.3478 | -10.8145 | -0.93338 | -1.0953 | -0.54814 | -0.54814 | -0.38623 | 17.0602 | 17.0602 | 17.0602 | 39.6355 | 0.3412 | 57.9862 | 72.1353 | 16.719 | 72.4765 | 72.4765 | 58.3275 | 58.3275 | 39.9768 | 39.9768
Entropy Flow | kW/K | 2.9537 | -2.3652 | -37.0897 | -247.2432 | 9.9923 | 3.8389 | -20.1932 | -20.7865 | -14.3824 | -38.7274 | -0.34178 | -13.4305 | -7.2814 | -3.5209 | -24.1197 | -3.4644 | -8.3991 | -86.3485 | -237.7402 | -171.403 | -144.3877 | -204.5465 | -261.8393 | -311.1064 | -180.2722 | -250.0702 | -239.0954 | -190.4599 | -44.9053 | -286.7289 | -160.9979 | -156.168 | -205.9028 | -162.7854 | -161.3451 | -2.8081 | -3.341 | -1.4407 | -4.8299 | -1.9004 | -116.4783 | -42.0392 | -3.1743 | -159.611 | -159.2015 | -0.29269 | -130.8338 | -36.5631 | -2.3652 | -234.3124 | -247.1686 | 3.8389 | 7.9951 | 3.3656 | -51.3715 | 18.5941 | -247.2432 | -190.4599 | -205.9028 | -43.0877 | -43.0096 | -26.2468 | -2.8081 | -3.341 | -1.5388 | -1.5361 | -0.93738 | -171.403 | -144.3877 | -147.3656 | -124.0699 | -3.4281 | -96.0126 | -77.3314 | -167.9749 | -80.3248 | -77.7574 | -94.498 | -93.6492 | -116.8949 | -115.3479
Exergy Flow | MW | -0.89014 | 0.70055 | 6.4042 | -340.735 | 23.3971 | 21.1121 | 2.9556 | 3.9412 | 2.6117 | 6.9959 | 0.081319 | 2.3333 | 0.76961 | 1.0422 | 3.8525 | 5.1703 | 16.9011 | 24.9808 | 63.641 | 68.4811 | 60.3765 | 40.339 | 32.7857 | 30.953 | 37.5009 | 62.8281 | 62.6814 | 37.4114 | -2.1875 | 61.0931 | 39.6986 | 38.5076 | 37.5109 | -9.2748 | -9.1938 | -0.090955 | -0.092969 | -0.080939 | 1.191 | -0.012032 | -189.4745 | -173.7213 | -0.18086 | -9.0939 | -9.1086 | -0.020419 | -6.5479 | -1.7637 | 0.70055 | -340.5303 | -340.6484 | 21.1121 | 1.5675 | 11.0101 | -304.8576 | 28.7098 | -340.735 | 37.4114 | 37.5109 | -2.4215 | -2.4449 | -2.9405 | -0.090955 | -0.092969 | -0.086482 | -0.087319 | -0.10502 | 68.4811 | 60.3765 | 61.2699 | 76.8565 | 1.3696 | 86.79 | 95.3347 | 67.1115 | 96.5739 | 95.8037 | 86.6769 | 86.4223 | 75.0453 | 74.5812
Average MW |  | 28.9596 | 31.9988 | 28.9596 | 18.0153 | 8.5858 | 2.0159 | 28.0425 | 28.0325 | 32.2715 | 29.4319 | 32.2715 | 28.9596 | 28.0425 | 28.9596 | 28.9596 | 28.0425 | 8.5858 | 8.5858 | 9.4522 | 9.4522 | 11.4018 | 11.4018 | 11.4018 | 11.4018 | 10.3126 | 9.4522 | 9.4522 | 10.3126 | 16.9315 | 9.7132 | 9.853 | 9.853 | 10.3126 | 17.0196 | 17.0196 | 13.4732 | 13.4732 | 17.0202 | 9.853 | 12.6511 | 18.0153 | 18.0153 | 17.0196 | 17.0196 | 17.0269 | 15.1438 | 16.8408 | 16.9397 | 31.9988 | 18.0153 | 18.0153 | 2.0159 | 31.9988 | 31.9988 | 18.0153 | 12.0102 | 18.0153 | 10.3126 | 10.3126 | 17.0306 | 17.0306 | 17.0306 | 13.4732 | 13.4732 | 17.0306 | 17.0306 | 17.0306 | 9.4522 | 11.4018 | 10.6132 | 9.4522 | 9.4522 | 9.4522 | 9.4522 | 9.4522 | 9.4522 | 9.9771 | 9.9771 | 10.2514 | 10.2514 | 10.6132
Mole Flows | kmol/sec | 0.61839 | 0.7171 | 0.61839 | 1.4342 | 1.9185 | 1.4342 | 0.48428 | 0.20869 | 0.13411 | 0.40969 | 0.13411 | 0.61839 | 0.48428 | 0.61839 | 0.61839 | 0.48428 | 1.9185 | 1.9185 | 5.2589 | 5.2589 | 4.3597 | 4.3597 | 4.3597 | 4.3597 | 3.6322 | 5.2589 | 5.2589 | 3.6322 | 0.23586 | 5.4488 | 3.3964 | 3.2945 | 3.6322 | 0.88409 | 0.87638 | 0.040965 | 0.040965 | 0.0077079 | 0.10189 | 0.033257 | 0.80179 | 0.80179 | 0.01724 | 0.86685 | 0.8635 | 0.0033505 | 0.7274 | 0.18995 | 0.7171 | 1.4342 | 1.4342 | 1.4342 | 0.7171 | 0.7171 | 1.4342 | 2.1513 | 1.4342 | 3.6322 | 3.6322 | 0.22835 | 0.22835 | 0.22835 | 0.040965 | 0.040965 | 0.0081553 | 0.0081553 | 0.0081553 | 5.2589 | 4.3597 | 4.6836 | 5.1537 | 0.10518 | 5.1537 | 5.1537 | 5.1537 | 5.2589 | 4.9822 | 4.9822 | 4.8489 | 4.8489 | 4.6836
H2 | kmol/sec | 0 | 0 | 0 | 0 | 1.4342 | 1.4342 | 0 | 0 | 0 | 0 | 0 | 0 | 0 | 0 | 0 | 0 | 1.4342 | 1.4342 | 3.687 | 3.687 | 2.3382 | 2.3382 | 2.3382 | 2.3382 | 2.3242 | 3.687 | 3.687 | 2.3242 | 0.0024255 | 3.6888 | 2.3218 | 2.2521 | 2.3242 | 0.0011451 | 0.0011353 | 0.014554 | 0.014554 | 9.7031e-06 | 0.069654 | 0.014544 | 0 | 0 | 2.2328e-05 | 0.0011227 | 0.00043789 | 0.00068483 | 0.013964 | 0.0017253 | 0 | 0 | 0 | 1.4342 | 0 | 0 | 0 | 1.4342 | 0 | 2.3242 | 2.3242 | 0 | 0 | 0 | 0.014554 | 0.014554 | 0 | 0 | 0 | 3.687 | 2.3382 | 2.8241 | 3.6133 | 0.073741 | 3.6133 | 3.6133 | 3.6133 | 3.687 | 3.272 | 3.272 | 3.0721 | 3.0721 | 2.8241
N2 | kmol/sec | 0.48307 | 0 | 0.48307 | 0 | 0.48307 | 0 | 0.48307 | 0.20836 | 3.1194e-20 | 0.27471 | 3.1194e-20 | 0.48307 | 0.48307 | 0.48307 | 0.48307 | 0.48307 | 0.48307 | 0.48307 | 1.3508 | 1.3508 | 0.90114 | 0.90114 | 0.90114 | 0.90114 | 0.89524 | 1.3508 | 1.3508 | 0.89524 | 0.0010633 | 1.3515 | 0.89418 | 0.86735 | 0.89524 | 0.00058808 | 0.00058298 | 0.0060435 | 0.0060435 | 5.1009e-06 | 0.026825 | 0.0060384 | 0 | 0 | 1.1468e-05 | 0.00057661 | 0.0002556 | 0.00032102 | 0.0058986 | 0.00072795 | 0 | 0 | 0 | 0 | 0 | 0 | 0 | 0 | 0 | 0.89524 | 0.89524 | 0 | 0 | 0 | 0.0060435 | 0.0060435 | 0 | 0 | 0 | 1.3508 | 0.90114 | 1.0631 | 1.3237 | 0.027015 | 1.3237 | 1.3237 | 1.3237 | 1.3508 | 1.2124 | 1.2124 | 1.1458 | 1.1458 | 1.0631
CH4 | kmol/sec | 0 | 0 | 0 | 0 | 0 | 0 | 0 | 0 | 0 | 0 | 0 | 0 | 0 | 0 | 0 | 0 | 0 | 0 | 3.975e-09 | 3.975e-09 | 4.1304e-09 | 4.1304e-09 | 4.1304e-09 | 4.1304e-09 | 4.0557e-09 | 3.9287e-09 | 3.9287e-09 | 4.0557e-09 | 1.6567e-11 | 3.9364e-09 | 4.0392e-09 | 3.918e-09 | 4.0557e-09 | 1.9999e-11 | 1.9812e-11 | 6.2513e-11 | 6.2513e-11 | 1.8681e-13 | 1.2117e-10 | 6.2326e-11 | 0 | 0 | 3.8998e-13 | 1.9609e-11 | 1.4225e-11 | 5.3843e-12 | 7.4686e-11 | 7.6395e-12 | 0 | 0 | 0 | 0 | 0 | 0 | 0 | 0 | 0 | 4.0557e-09 | 4.0557e-09 | 0 | 0 | 0 | 6.2513e-11 | 6.2513e-11 | 0 | 0 | 0 | 3.975e-09 | 4.1304e-09 | 4.1304e-09 | 3.9253e-09 | 7.9501e-11 | 3.9499e-09 | 3.992e-09 | 3.8955e-09 | 4.0715e-09 | 4.0715e-09 | 4.0715e-09 | 4.0715e-09 | 4.0715e-09 | 4.0715e-09
AR | kmol/sec | 0.0057634 | 0 | 0.0057634 | 0 | 0.0011623 | 0 | 0.0011623 | 0.00033241 | 0.0046011 | 0.005431 | 0.0046011 | 0.0057634 | 0.0011623 | 0.0057634 | 0.0057634 | 0.0011623 | 0.0011623 | 0.0011623 | 0.028775 | 0.028775 | 0.028775 | 0.028775 | 0.028775 | 0.028775 | 0.028491 | 0.028775 | 0.028775 | 0.028491 | 5.5515e-05 | 0.0288 | 0.028436 | 0.027583 | 0.028491 | 4.1087e-05 | 4.072e-05 | 0.00026848 | 0.00026848 | 3.6673e-07 | 0.00085307 | 0.00026811 | 0 | 0 | 8.0119e-07 | 4.0285e-05 | 2.2422e-05 | 1.7864e-05 | 0.00028329 | 2.5909e-05 | 0 | 0 | 0 | 0 | 0 | 0 | 0 | 0 | 0 | 0.028491 | 0.028491 | 0 | 0 | 0 | 0.00026848 | 0.00026848 | 0 | 0 | 0 | 0.028775 | 0.028775 | 0.028775 | 0.028199 | 0.00057549 | 0.028199 | 0.028199 | 0.028199 | 0.028775 | 0.028775 | 0.028775 | 0.028775 | 0.028775 | 0.028775
NH3 | kmol/sec | 0 | 0 | 0 | 0 | 0 | 0 | 0 | 0 | 0 | 0 | 0 | 0 | 0 | 0 | 0 | 0 | 0 | 0 | 0.19157 | 0.19157 | 1.0908 | 1.0908 | 1.0908 | 1.0908 | 0.38358 | 0.19157 | 0.19157 | 0.38358 | 0.23231 | 0.37904 | 0.15127 | 0.14673 | 0.38358 | 0.88231 | 0.87462 | 0.020081 | 0.020081 | 0.0076927 | 0.0045381 | 0.012389 | 0 | 0 | 0.017205 | 0.8651 | 0.86278 | 0.002325 | 0.70723 | 0.18747 | 0 | 0 | 0 | 0 | 0 | 0 | 0 | 0 | 0 | 0.38358 | 0.38358 | 0.22835 | 0.22835 | 0.22835 | 0.020081 | 0.020081 | 0.0081553 | 0.0081553 | 0.0081553 | 0.19157 | 1.0908 | 0.76685 | 0.18774 | 0.0038314 | 0.18774 | 0.18774 | 0.18774 | 0.19157 | 0.46828 | 0.46828 | 0.60156 | 0.60156 | 0.76685
H2O | kmol/sec | 0 | 0 | 0 | 1.4342 | 0 | 0 | 0 | 0 | 0 | 0 | 0 | 0 | 0 | 0 | 0 | 0 | 0 | 0 | 0 | 0 | 0 | 0 | 0 | 0 | 0 | 0 | 0 | 0 | 0 | 0 | 0 | 0 | 0 | 0 | 0 | 0 | 0 | 0 | 0 | 0 | 0.80179 | 0.80179 | 0 | 0 | 0 | 0 | 0 | 0 | 0 | 1.4342 | 1.4342 | 0 | 0 | 0 | 1.4342 | 0 | 1.4342 | 0 | 0 | 0 | 0 | 0 | 0 | 0 | 0 | 0 | 0 | 0 | 0 | 0 | 0 | 0 | 0 | 0 | 0 | 0 | 0 | 0 | 0 | 0 | 0
O2 | kmol/sec | 0.12955 | 0.7171 | 0.12955 | 0 | 4.8428e-05 | 0 | 4.8428e-05 | 2.087e-07 | 0.1295 | 0.12955 | 0.1295 | 0.12955 | 4.8428e-05 | 0.12955 | 0.12955 | 4.8428e-05 | 4.8428e-05 | 4.8428e-05 | 0.00074552 | 0.00074552 | 0.00074569 | 0.00074569 | 0.00074569 | 0.00074569 | 0.00072209 | 0.00074553 | 0.00074553 | 0.00072209 | 6.8891e-06 | 0.00074916 | 0.00071521 | 0.00069375 | 0.00072209 | 9.5942e-06 | 9.4979e-06 | 1.7737e-05 | 1.7737e-05 | 9.6376e-08 | 2.1456e-05 | 1.7641e-05 | 0 | 0 | 1.8709e-07 | 9.4072e-06 | 7.6826e-06 | 1.7246e-06 | 2.3601e-05 | 3.6337e-06 | 0.7171 | 0 | 0 | 0 | 0.7171 | 0.7171 | 0 | 0.7171 | 0 | 0.00072209 | 0.00072209 | 0 | 0 | 0 | 1.7737e-05 | 1.7737e-05 | 0 | 0 | 0 | 0.00074552 | 0.00074569 | 0.00074569 | 0.00073059 | 1.491e-05 | 0.00073063 | 0.00073073 | 0.00073061 | 0.00074564 | 0.00074564 | 0.00074564 | 0.00074564 | 0.00074564 | 0.00074564
H2 |  | 0 | 0 | 0 | 0 | 0.74757 | 1 | 0 | 0 | 0 | 0 | 0 | 0 | 0 | 0 | 0 | 0 | 0.74757 | 0.74757 | 0.70111 | 0.70111 | 0.53632 | 0.53632 | 0.53632 | 0.53632 | 0.63988 | 0.70111 | 0.70111 | 0.63988 | 0.010284 | 0.67698 | 0.68361 | 0.68361 | 0.63988 | 0.0012952 | 0.0012955 | 0.35528 | 0.35528 | 0.0012588 | 0.68361 | 0.43733 | 0 | 0 | 0.0012952 | 0.0012952 | 0.0005071 | 0.2044 | 0.019197 | 0.0090831 | 0 | 0 | 0 | 1 | 0 | 0 | 0 | 0.66667 | 0 | 0.63988 | 0.63988 | 0 | 0 | 0 | 0.35528 | 0.35528 | 0 | 0 | 0 | 0.70111 | 0.53632 | 0.60298 | 0.70111 | 0.70111 | 0.70111 | 0.70111 | 0.70111 | 0.70111 | 0.65674 | 0.65674 | 0.63356 | 0.63356 | 0.60298
N2 |  | 0.78118 | 0 | 0.78118 | 0 | 0.2518 | 0 | 0.9975 | 0.99841 | 2.3261e-19 | 0.67053 | 2.3261e-19 | 0.78118 | 0.9975 | 0.78118 | 0.78118 | 0.9975 | 0.2518 | 0.2518 | 0.25685 | 0.25685 | 0.2067 | 0.2067 | 0.2067 | 0.2067 | 0.24647 | 0.25685 | 0.25685 | 0.24647 | 0.0045082 | 0.24803 | 0.26327 | 0.26327 | 0.24647 | 0.00066518 | 0.00066521 | 0.14753 | 0.14753 | 0.00066177 | 0.26327 | 0.18157 | 0 | 0 | 0.00066518 | 0.00066518 | 0.000296 | 0.095811 | 0.0081091 | 0.0038323 | 0 | 0 | 0 | 0 | 0 | 0 | 0 | 0 | 0 | 0.24647 | 0.24647 | 0 | 0 | 0 | 0.14753 | 0.14753 | 0 | 0 | 0 | 0.25685 | 0.2067 | 0.22699 | 0.25685 | 0.25685 | 0.25685 | 0.25685 | 0.25685 | 0.25685 | 0.24335 | 0.24335 | 0.23629 | 0.23629 | 0.22699
CH4 |  | 0 | 0 | 0 | 0 | 0 | 0 | 0 | 0 | 0 | 0 | 0 | 0 | 0 | 0 | 0 | 0 | 0 | 0 | 7.5587e-10 | 7.5587e-10 | 9.4742e-10 | 9.4742e-10 | 9.4742e-10 | 9.4742e-10 | 1.1166e-09 | 7.4706e-10 | 7.4706e-10 | 1.1166e-09 | 7.0242e-11 | 7.2242e-10 | 1.1893e-09 | 1.1893e-09 | 1.1166e-09 | 2.2621e-11 | 2.2607e-11 | 1.526e-09 | 1.526e-09 | 2.4237e-11 | 1.1893e-09 | 1.8741e-09 | 0 | 0 | 2.2621e-11 | 2.2621e-11 | 1.6473e-11 | 1.607e-09 | 1.0267e-10 | 4.0218e-11 | 0 | 0 | 0 | 0 | 0 | 0 | 0 | 0 | 0 | 1.1166e-09 | 1.1166e-09 | 0 | 0 | 0 | 1.526e-09 | 1.526e-09 | 0 | 0 | 0 | 7.5587e-10 | 9.4742e-10 | 8.8189e-10 | 7.6164e-10 | 7.5587e-10 | 7.6643e-10 | 7.746e-10 | 7.5587e-10 | 7.7422e-10 | 8.1722e-10 | 8.1722e-10 | 8.3968e-10 | 8.3968e-10 | 8.6932e-10
AR |  | 0.00932 | 0 | 0.00932 | 0 | 0.00060583 | 0 | 0.0024 | 0.0015928 | 0.03431 | 0.013256 | 0.03431 | 0.00932 | 0.0024 | 0.00932 | 0.00932 | 0.0024 | 0.00060583 | 0.00060583 | 0.0054716 | 0.0054716 | 0.0066002 | 0.0066002 | 0.0066002 | 0.0066002 | 0.007844 | 0.0054716 | 0.0054716 | 0.007844 | 0.00023538 | 0.0052856 | 0.0083723 | 0.0083723 | 0.007844 | 4.6473e-05 | 4.6463e-05 | 0.0065539 | 0.0065539 | 4.7578e-05 | 0.0083723 | 0.0080618 | 0 | 0 | 4.6473e-05 | 4.6473e-05 | 2.5966e-05 | 0.0053317 | 0.00038945 | 0.0001364 | 0 | 0 | 0 | 0 | 0 | 0 | 0 | 0 | 0 | 0.007844 | 0.007844 | 0 | 0 | 0 | 0.0065539 | 0.0065539 | 0 | 0 | 0 | 0.0054716 | 0.0066002 | 0.0061437 | 0.0054716 | 0.0054716 | 0.0054716 | 0.0054716 | 0.0054716 | 0.0054716 | 0.0057755 | 0.0057755 | 0.0059342 | 0.0059342 | 0.0061437
NH3 |  | 0 | 0 | 0 | 0 | 0 | 0 | 0 | 0 | 0 | 0 | 0 | 0 | 0 | 0 | 0 | 0 | 0 | 0 | 0.036428 | 0.036428 | 0.25021 | 0.25021 | 0.25021 | 0.25021 | 0.1056 | 0.036428 | 0.036428 | 0.1056 | 0.98494 | 0.069563 | 0.044539 | 0.044539 | 0.1056 | 0.99798 | 0.99798 | 0.49021 | 0.49021 | 0.99802 | 0.044539 | 0.37251 | 0 | 0 | 0.99798 | 0.99798 | 0.99916 | 0.69394 | 0.97227 | 0.98693 | 0 | 0 | 0 | 0 | 0 | 0 | 0 | 0 | 0 | 0.1056 | 0.1056 | 1 | 1 | 1 | 0.49021 | 0.49021 | 1 | 1 | 1 | 0.036428 | 0.25021 | 0.16373 | 0.036428 | 0.036428 | 0.036427 | 0.036427 | 0.036428 | 0.036427 | 0.093991 | 0.093991 | 0.12406 | 0.12406 | 0.16373
H2O |  | 0 | 0 | 0 | 1 | 0 | 0 | 0 | 0 | 0 | 0 | 0 | 0 | 0 | 0 | 0 | 0 | 0 | 0 | 0 | 0 | 0 | 0 | 0 | 0 | 0 | 0 | 0 | 0 | 0 | 0 | 0 | 0 | 0 | 0 | 0 | 0 | 0 | 0 | 0 | 0 | 1 | 1 | 0 | 0 | 0 | 0 | 0 | 0 | 0 | 1 | 1 | 0 | 0 | 0 | 1 | 0 | 1 | 0 | 0 | 0 | 0 | 0 | 0 | 0 | 0 | 0 | 0 | 0 | 0 | 0 | 0 | 0 | 0 | 0 | 0 | 0 | 0 | 0 | 0 | 0 | 0
O2 |  | 0.2095 | 1 | 0.2095 | 0 | 2.5243e-05 | 0 | 9.9999e-05 | 1e-06 | 0.96569 | 0.31622 | 0.96569 | 0.2095 | 9.9999e-05 | 0.2095 | 0.2095 | 9.9999e-05 | 2.5243e-05 | 2.5243e-05 | 0.00014176 | 0.00014176 | 0.00017105 | 0.00017105 | 0.00017105 | 0.00017105 | 0.0001988 | 0.00014177 | 0.00014177 | 0.0001988 | 2.9209e-05 | 0.00013749 | 0.00021058 | 0.00021058 | 0.0001988 | 1.0852e-05 | 1.0838e-05 | 0.00043298 | 0.00043298 | 1.2503e-05 | 0.00021058 | 0.00053044 | 0 | 0 | 1.0852e-05 | 1.0852e-05 | 8.897e-06 | 0.00051473 | 3.2446e-05 | 1.913e-05 | 1 | 0 | 0 | 0 | 1 | 1 | 0 | 0.33333 | 0 | 0.0001988 | 0.0001988 | 0 | 0 | 0 | 0.00043298 | 0.00043298 | 0 | 0 | 0 | 0.00014176 | 0.00017105 | 0.00015921 | 0.00014176 | 0.00014176 | 0.00014177 | 0.00014179 | 0.00014176 | 0.00014179 | 0.00014966 | 0.00014966 | 0.00015378 | 0.00015378 | 0.0001592
Mass Flows | kg/sec | 17.9082 | 22.9463 | 17.9082 | 25.8375 | 16.4717 | 2.8912 | 13.5805 | 5.8502 | 4.3278 | 12.058 | 4.3278 | 17.9082 | 13.5805 | 17.9082 | 17.9082 | 13.5805 | 16.4717 | 16.4717 | 49.708 | 49.708 | 49.708 | 49.708 | 49.708 | 49.708 | 37.458 | 49.708 | 49.708 | 37.458 | 3.9934 | 52.9257 | 33.4646 | 32.4607 | 37.458 | 15.047 | 14.9158 | 0.55193 | 0.55193 | 0.13119 | 1.0039 | 0.42074 | 14.4444 | 14.4444 | 0.29342 | 14.7535 | 14.7028 | 0.050739 | 12.25 | 3.2177 | 22.9463 | 25.8375 | 25.8375 | 2.8912 | 22.9463 | 22.9463 | 25.8375 | 25.8375 | 25.8375 | 37.458 | 37.458 | 3.8889 | 3.8889 | 3.8889 | 0.55193 | 0.55193 | 0.13889 | 0.13889 | 0.13889 | 49.708 | 49.708 | 49.708 | 48.7138 | 0.99416 | 48.7138 | 48.7138 | 48.7138 | 49.708 | 49.708 | 49.708 | 49.708 | 49.708 | 49.708

## Overall41
Example streams 5-18 |  | In | Out | In | Out | Out | Out | In | Out | Out | Out | Out | Out | Out | In | In | Out | In | Out | In | Out | In | Out | In | Out | Balances
Section In
Section Out
Stream Name | Units | AIR | ELECTO2 | FEEDW | O2PROD | S-5 | S-6 | S-7 | S-8 | S-12 | S-14 | S-15 | ELECTROL.ELECTO2 | ELECTROL.HYDROGEN | ELECTROL.WATER | REFRIG1.S-3H | REFRIG1.S-3M | REFRIG1.S-10 | REFRIG1.S-11 | REFRIG2.S-4B | REFRIG2.S-4C | REFRIG2.S-16 | REFRIG2.S-17 | SYNTH.S-2V | SYNTH.S-3
From |  |  | ELECTROL |  | HX1 | PURGE-S | 08-E007F |  | E001A | SPLIT6-1 | D002 | D002 | ELECTROL.FEEDPROD | ELECTROL.SEPARATR |  |  | REFRIG1.E005 |  | REFRIG1.E005 |  | REFRIG2.08-E007 |  | REFRIG2.08-E007 |  | SYNTH.R002
To |  | FEEDCOMP |  | ELECTROL |  |  |  | E001A | [6 empty] | ELECTROL.FEEDPUMP | REFRIG1.E005 |  | REFRIG1.E005-V |  | REFRIG2.08-E007 |  | REFRIG2.08-E007V |  | SYNTH.R001-S1
Stream Class |  | CONVEN | CONVEN | CONVEN | CONVEN | CONVEN | CONVEN | CONVEN | CONVEN | CONVEN | CONVEN | CONVEN | CONVEN | CONVEN | CONVEN | CONVEN | CONVEN | CONVEN | CONVEN | CONVEN | CONVEN | CONVEN | CONVEN | CONVEN | CONVEN
Phase |  | Vapor Phase | Vapor Phase | Liquid Phase | Vapor Phase | Vapor Phase | Vapor Phase | Liquid Phase | Vapor Phase | Liquid Phase | Liquid Phase | Vapor Phase | Vapor Phase | Vapor Phase | Liquid Phase |  |  | Liquid Phase | Vapor Phase | Vapor Phase |  | Liquid Phase | Vapor Phase | Vapor Phase | Vapor Phase
Temperature | K | 298.15 | 298.15 | 293.15 | 293.15 | 283.721 | 298.545 | 378.15 | 623.316 | 308.198 | 307.861 | 307.861 | 298.15 | 826.3 | 293.15 | 302.989 | 283.721 | 293.15 | 270.437 | 308.282 | 298.545 | 293.15 | 270.437 | 453.15 | 759.457
Pressure | bar | 1 | 1.5 | 1 | 1.5 | 275 | 30 | 48.5 | 45 | 30 | 20 | 20 | 1.5 | 26.5166 | 1 | 275 | 275 | 8.6 | 3.9 | 30 | 30 | 8.6 | 3.9 | 292 | 284
Molar Vapor Fraction |  | 1 | 1 | 0 | 1 | 1 | 1 | 0 | 1 | 0 | 0 | 1 | 1 | 1 | 0 | 0.9692 | 0.93507 | 0 | 1 | 1 | 0.81184 | 0 | 1 | 1 | 1
Molar Enthalpy | J/kmol | -6515.17 | -12563.2 | -289296000 | -158205 | -2532330 | -17504500 | -279897000 | -232396000 | -65728800 | -65858500 | -32301600 | -12563.2 | 15523500 | -289296000 | -5430950 | -6679030 | -67212400 | -47359600 | -22784800 | -26737100 | -67212400 | -47359600 | 3244060 | 3913210
Molar Entropy | J/kmol-K | 4776.45 | -3298.28 | -172391 | -2548.63 | -47402.5 | -57142.5 | -145273 | -52431.7 | -184127 | -184367 | -87358.1 | -3298.28 | 2676.69 | -172391 | -52435.8 | -56687.4 | -188693 | -114942 | -68548.3 | -81558.5 | -188693 | -114942 | -32593 | -33119.1
Molar Density | kmol/cum | 0.04034 | 0.060551 | 42.0944 | 0.061589 | 9.8829 | 1.2446 | 53.121 | 0.95032 | 25.0407 | 25.0159 | 0.84605 | 0.060551 | 0.38328 | 42.0944 | 9.5673 | 10.3131 | 26.0417 | 0.18145 | 1.2335 | 1.5161 | 26.0417 | 0.18145 | 6.7503 | 4.1217
Enthalpy Flow | Watt | -0.0040289 | -0.0090091 | -414.908 | -0.021216 | -0.25802 | -0.58215 | -224.418 | -186.333 | -1.1332 | -56.869 | -0.10823 | -0.0090091 | 22.2638 | -414.908 | -19.7266 | -24.2599 | -15.3478 | -10.8145 | -0.93338 | -1.0953 | -0.54814 | -0.38623 | 17.0602 | 17.0602 | -831.179
Entropy Flow | kW/K | 2.9537 | -2.3652 | -247.2432 | -0.34178 | -4.8299 | -1.9004 | -116.4783 | -42.0392 | -3.1743 | -159.2015 | -0.29269 | -2.3652 | 3.8389 | -247.2432 | -190.4599 | -205.9028 | -43.0877 | -26.2468 | -2.8081 | -3.341 | -1.5388 | -0.93738 | -171.403 | -144.3877 | 423.8216
Exergy Flow | MW | -0.89014 | 0.70055 | -340.735 | 0.081319 | 1.191 | -0.012032 | -189.4745 | -173.7213 | -0.18086 | -9.1086 | -0.020419 | 0.70055 | 21.1121 | -340.735 | 37.4114 | 37.5109 | -2.4215 | -2.9405 | -0.090955 | -0.092969 | -0.086482 | -0.10502 | 68.4811 | 60.3765 | 704.0326
Average MW |  | 28.9596 | 31.9988 | 18.0153 | 32.2715 | 9.853 | 12.6511 | 18.0153 | 18.0153 | 17.0196 | 17.0269 | 15.1438 | 31.9988 | 2.0159 | 18.0153 | 10.3126 | 10.3126 | 17.0306 | 17.0306 | 13.4732 | 13.4732 | 17.0306 | 17.0306 | 9.4522 | 11.4018
Mole Flows | kmol/sec | 0.61839 | 0.7171 | 1.4342 | 0.13411 | 0.10189 | 0.033257 | 0.80179 | 0.80179 | 0.01724 | 0.8635 | 0.0033505 | 0.7171 | 1.4342 | 1.4342 | 3.6322 | 3.6322 | 0.22835 | 0.22835 | 0.040965 | 0.040965 | 0.0081553 | 0.0081553 | 5.2589 | 4.3597
H2 | kmol/sec | 0 | 0 | 0 | 0 | 0.069654 | 0.014544 | 0 | 0 | 2.2328e-05 | 0.00043789 | 0.00068483 | 0 | 1.4342 | 0 | 2.3242 | 2.3242 | 0 | 0 | 0.014554 | 0.014554 | 0 | 0 | 3.687 | 2.3382
N2 | kmol/sec | 0.48307 | 0 | 0 | 3.1194e-20 | 0.026825 | 0.0060384 | 0 | 0 | 1.1468e-05 | 0.0002556 | 0.00032102 | 0 | 0 | 0 | 0.89524 | 0.89524 | 0 | 0 | 0.0060435 | 0.0060435 | 0 | 0 | 1.3508 | 0.90114
CH4 | kmol/sec | 0 | 0 | 0 | 0 | 1.2117e-10 | 6.2326e-11 | 0 | 0 | 3.8998e-13 | 1.4225e-11 | 5.3843e-12 | 0 | 0 | 0 | 4.0557e-09 | 4.0557e-09 | 0 | 0 | 6.2513e-11 | 6.2513e-11 | 0 | 0 | 3.975e-09 | 4.1304e-09
AR | kmol/sec | 0.0057634 | 0 | 0 | 0.0046011 | 0.00085307 | 0.00026811 | 0 | 0 | 8.0119e-07 | 2.2422e-05 | 1.7864e-05 | 0 | 0 | 0 | 0.028491 | 0.028491 | 0 | 0 | 0.00026848 | 0.00026848 | 0 | 0 | 0.028775 | 0.028775
NH3 | kmol/sec | 0 | 0 | 0 | 0 | 0.0045381 | 0.012389 | 0 | 0 | 0.017205 | 0.86278 | 0.002325 | 0 | 0 | 0 | 0.38358 | 0.38358 | 0.22835 | 0.22835 | 0.020081 | 0.020081 | 0.0081553 | 0.0081553 | 0.19157 | 1.0908
H2O | kmol/sec | 0 | 0 | 1.4342 | 0 | 0 | 0 | 0.80179 | 0.80179 | 0 | 0 | 0 | 0 | 0 | 1.4342 | 0 | 0 | 0 | 0 | 0 | 0 | 0 | 0 | 0 | 0
O2 | kmol/sec | 0.12955 | 0.7171 | 0 | 0.1295 | 2.1456e-05 | 1.7641e-05 | 0 | 0 | 1.8709e-07 | 7.6826e-06 | 1.7246e-06 | 0.7171 | 0 | 0 | 0.00072209 | 0.00072209 | 0 | 0 | 1.7737e-05 | 1.7737e-05 | 0 | 0 | 0.00074552 | 0.00074569
H2 |  | 0 | 0 | 0 | 0 | 0.68361 | 0.43733 | 0 | 0 | 0.0012952 | 0.0005071 | 0.2044 | 0 | 1 | 0 | 0.63988 | 0.63988 | 0 | 0 | 0.35528 | 0.35528 | 0 | 0 | 0.70111 | 0.53632
N2 |  | 0.78118 | 0 | 0 | 2.3261e-19 | 0.26327 | 0.18157 | 0 | 0 | 0.00066518 | 0.000296 | 0.095811 | 0 | 0 | 0 | 0.24647 | 0.24647 | 0 | 0 | 0.14753 | 0.14753 | 0 | 0 | 0.25685 | 0.2067
CH4 |  | 0 | 0 | 0 | 0 | 1.1893e-09 | 1.8741e-09 | 0 | 0 | 2.2621e-11 | 1.6473e-11 | 1.607e-09 | 0 | 0 | 0 | 1.1166e-09 | 1.1166e-09 | 0 | 0 | 1.526e-09 | 1.526e-09 | 0 | 0 | 7.5587e-10 | 9.4742e-10
AR |  | 0.00932 | 0 | 0 | 0.03431 | 0.0083723 | 0.0080618 | 0 | 0 | 4.6473e-05 | 2.5966e-05 | 0.0053317 | 0 | 0 | 0 | 0.007844 | 0.007844 | 0 | 0 | 0.0065539 | 0.0065539 | 0 | 0 | 0.0054716 | 0.0066002
NH3 |  | 0 | 0 | 0 | 0 | 0.044539 | 0.37251 | 0 | 0 | 0.99798 | 0.99916 | 0.69394 | 0 | 0 | 0 | 0.1056 | 0.1056 | 1 | 1 | 0.49021 | 0.49021 | 1 | 1 | 0.036428 | 0.25021
H2O |  | 0 | 0 | 1 | 0 | 0 | 0 | 1 | 1 | 0 | 0 | 0 | 0 | 0 | 1 | 0 | 0 | 0 | 0 | 0 | 0 | 0 | 0 | 0 | 0
O2 |  | 0.2095 | 1 | 0 | 0.96569 | 0.00021058 | 0.00053044 | 0 | 0 | 1.0852e-05 | 8.897e-06 | 0.00051473 | 1 | 0 | 0 | 0.0001988 | 0.0001988 | 0 | 0 | 0.00043298 | 0.00043298 | 0 | 0 | 0.00014176 | 0.00017105
Mass Flows | kg/sec | 17.9082 | 22.9463 | 25.8375 | 4.3278 | 1.0039 | 0.42074 | 14.4444 | 14.4444 | 0.29342 | 14.7028 | 0.050739 | 22.9463 | 2.8912 | 25.8375 | 37.458 | 37.458 | 3.8889 | 3.8889 | 0.55193 | 0.55193 | 0.13889 | 0.13889 | 49.708 | 49.708 | 2.81e-05

## Aspen Data Tables Modified49
Example streams 5-18
Section In
Section Out
Stream Name | Units | AIR | ELECTO2 | FEED | FEEDW | H2N2FEED | HYDROGEN | N2 | N2REFLUX | O2 | O2FEED | O2PROD | S1 | S2 | S3 | S4 | S5 | S-1 | S-2 | S-2B | S-2V | S-3 | S-3A | S-3B | S-3C | S-3E | S-3F | S-3G | S-3H | S-3I | S-3J | S-3K | S-3L | S-3M | S-4 | S-4A | S-4B | S-4C | S-4D | S-5 | S-6 | S-7 | S-8 | S-12 | S-12A | S-14 | S-15 | S-18 | S-19 | ELECTROL.ELECTO2 | ELECTROL.FEEDHETF | ELECTROL.HIPWATER | ELECTROL.HYDROGEN | ELECTROL.O2LOWP | ELECTROL.OXYGEN | ELECTROL.REACTINA | ELECTROL.REACTOUT | ELECTROL.WATER | REFRIG1.S-3H | REFRIG1.S-3M | REFRIG1.S-10 | REFRIG1.S-10A | REFRIG1.S-11 | REFRIG2.S-4B | REFRIG2.S-4C | REFRIG2.S-16 | REFRIG2.S-16A | REFRIG2.S-17 | SYNTH.S-2V | SYNTH.S-3 | SYNTH.S-20 | SYNTH.S-R3 | SYNTH.S-R5 | SYNTH.S-R6 | SYNTH.S-R7 | SYNTH.S-R9 | SYNTH.S-RAI | SYNTH.S-RAO | SYNTH.S-RBI | SYNTH.S-RBO | SYNTH.S-RCI | SYNTH.S-RCO
From |  |  | ELECTROL | COOLER |  | H-BFEDMX | ELECTROL | LP | HP | LP | HP | HX1 | HX1 | HX2 | FEEDCOMP | HX2 | PRODCOMP | HEATER | COMPR-A | COMPR-B | E002 | SYNTH | E001A | E002 | E003 | F002 | F001 | E004 | E004 | PURGEVL | MIX6-1 | PURGEVL | PURGE-S | REFRIG1 | D001M | D001 | D001 | REFRIG2 | 08-E007F | PURGE-S | 08-E007F |  | E001A | SPLIT6-1 | SPLIT6-1 | D002 | D002 | F002 | F001 | ELECTROL.FEEDPROD | ELECTROL.FEEDPROD | ELECTROL.FEEDPUMP | ELECTROL.SEPARATR | ELECTROL.O2TURBIN | ELECTROL.SEPARATR | ELECTROL.FEDHEAT | ELECTROL.REACTOR |  |  | REFRIG1.E005 |  | REFRIG1.E005-V | REFRIG1.E005 |  | REFRIG2.08-E007 |  | REFRIG2.08-E007V | REFRIG2.08-E007 |  | SYNTH.R002 | SYNTH.R001-HC | SYNTH.R001-HC | SYNTH.R001-S1 | SYNTH.R001-HB | SYNTH.R001-HA | SYNTH.R001-S1 | SYNTH.RA2501M1 | SYNTH.R001-A | SYNTH.R001-HA | SYNTH.R001-B | SYNTH.R001-HB | SYNTH.R001-C
To |  | FEEDCOMP |  | HP | ELECTROL | HEATER | H-BFEDMX | HX2 | LP | HX1 | LP |  | HX2 | PRODCOMP | HX1 | COOLER | H-BFEDMX | COMPR-A | MIX6-1 | E002 | SYNTH | E001A | E002 | E003 | F002 | E004 | E004 | COMPR-B | REFRIG1 | MIX6-1 | F001 | PURGE-S | MIX6-1 | PURGEVL | SPLIT6-1 | D001M | REFRIG2 | 08-E007F | D001M |  |  | E001A |  |  | D002 |  |  | D001 | D001 |  | ELECTROL.FEDHEAT | ELECTROL.FEEDPROD |  | ELECTROL.FEEDPROD | ELECTROL.O2TURBIN | ELECTROL.REACTOR | ELECTROL.SEPARATR | ELECTROL.FEEDPUMP | REFRIG1.E005 |  | REFRIG1.E005-V | REFRIG1.E005 |  | REFRIG2.08-E007 |  | REFRIG2.08-E007V | REFRIG2.08-E007 |  | SYNTH.R001-S1 |  | SYNTH.R002 | SYNTH.R001-HB | SYNTH.RA2501M1 | SYNTH.R001-HA | SYNTH.RA2501M1 | SYNTH.R001-HC | SYNTH.R001-A | SYNTH.R001-HA | SYNTH.R001-B | SYNTH.R001-HB | SYNTH.R001-C | SYNTH.R001-HC
Stream Class |  | CONVEN | CONVEN | CONVEN | CONVEN | CONVEN | CONVEN | CONVEN | CONVEN | CONVEN | CONVEN | CONVEN | CONVEN | CONVEN | CONVEN | CONVEN | CONVEN | CONVEN | CONVEN | CONVEN | CONVEN | CONVEN | CONVEN | CONVEN | CONVEN | CONVEN | CONVEN | CONVEN | CONVEN | CONVEN | CONVEN | CONVEN | CONVEN | CONVEN | CONVEN | CONVEN | CONVEN | CONVEN | CONVEN | CONVEN | CONVEN | CONVEN | CONVEN | CONVEN | CONVEN | CONVEN | CONVEN | CONVEN | CONVEN | CONVEN | CONVEN | CONVEN | CONVEN | CONVEN | CONVEN | CONVEN | CONVEN | CONVEN | CONVEN | CONVEN | CONVEN | CONVEN | CONVEN | CONVEN | CONVEN | CONVEN | CONVEN | CONVEN | CONVEN | CONVEN | CONVEN | CONVEN | CONVEN | CONVEN | CONVEN | CONVEN | CONVEN | CONVEN | CONVEN | CONVEN | CONVEN | CONVEN
Phase |  | Vapor Phase | Vapor Phase |  | Liquid Phase | Vapor Phase | Vapor Phase | Vapor Phase | Liquid Phase | Liquid Phase | Liquid Phase | Vapor Phase | Vapor Phase | Vapor Phase | Vapor Phase | Vapor Phase | Vapor Phase | Vapor Phase | Vapor Phase | Vapor Phase | Vapor Phase | Vapor Phase | Vapor Phase | Vapor Phase |  | Vapor Phase | Vapor Phase | Vapor Phase |  | Liquid Phase |  | Vapor Phase | Vapor Phase |  | Liquid Phase | Liquid Phase | Vapor Phase |  | Liquid Phase | Vapor Phase | Vapor Phase | Liquid Phase | Vapor Phase | Liquid Phase | Liquid Phase | Liquid Phase | Vapor Phase | Liquid Phase | Liquid Phase | Vapor Phase | Liquid Phase | Liquid Phase | Vapor Phase | Vapor Phase | Vapor Phase | Vapor Phase | Vapor Phase | Liquid Phase |  |  | Liquid Phase |  | Vapor Phase | Vapor Phase |  | Liquid Phase |  | Vapor Phase | Vapor Phase | Vapor Phase | Vapor Phase | Vapor Phase | Vapor Phase | Vapor Phase | Vapor Phase | Vapor Phase | Vapor Phase | Vapor Phase | Vapor Phase | Vapor Phase | Vapor Phase | Vapor Phase
Temperature | K | 298.15 | 298.15 | 100.81 | 293.15 | 764.108 | 826.3 | 81.0416 | 96.3667 | 95.6396 | 100.059 | 293.15 | 207.033 | 198.511 | 298.15 | 118.15 | 586.797 | 553.15 | 278.15 | 303.665 | 453.15 | 759.457 | 513.15 | 355.226 | 314.418 | 314.418 | 277.488 | 295.997 | 302.989 | 283.721 | 277.493 | 283.721 | 283.721 | 283.721 | 308.198 | 308.282 | 308.282 | 298.545 | 298.545 | 283.721 | 298.545 | 378.15 | 623.316 | 308.198 | 308.198 | 307.861 | 307.861 | 314.418 | 277.488 | 298.15 | 325.453 | 293.465 | 826.3 | 482.392 | 826.3 | 826 | 826.3 | 293.15 | 302.989 | 283.721 | 293.15 | 270.437 | 270.437 | 308.282 | 298.545 | 293.15 | 270.437 | 270.437 | 453.15 | 759.457 | 645.273 | 597.684 | 453.15 | 713.75 | 802.697 | 453.15 | 795.756 | 889.469 | 802.214 | 847.967 | 733.339 | 790.729
Pressure | bar | 1 | 1.5 | 6.5 | 1 | 26.5166 | 26.5166 | 1.5 | 6 | 1.722 | 6.171 | 1.5 | 6.5 | 1.5 | 3.5 | 6.5 | 26.5166 | 26.5166 | 275 | 292 | 292 | 284 | 281 | 278 | 275 | 275 | 274.5 | 274.5 | 275 | 275 | 275 | 275 | 275 | 275 | 30 | 30 | 30 | 30 | 30 | 275 | 30 | 48.5 | 45 | 30 | 30 | 20 | 20 | 275 | 274.5 | 1.5 | 26.5166 | 26.5166 | 26.5166 | 1.5 | 26.5166 | 26.51 | 26.5166 | 1 | 275 | 275 | 8.6 | 3.9 | 3.9 | 30 | 30 | 8.6 | 3.9 | 3.9 | 292 | 284 | 285 | 292 | 292 | 292 | 292 | 292 | 292 | 290 | 290 | 288 | 288 | 285
Molar Vapor Fraction |  | 1 | 1 | 0.69473 | 0 | 1 | 1 | 1 | 0 | 0 | 0 | 1 | 1 | 1 | 1 | 1 | 1 | 1 | 1 | 1 | 1 | 1 | 1 | 1 | 0.83315 | 1 | 1 | 1 | 0.9692 | 0 | 0.96511 | 1 | 1 | 0.93507 | 0 | 0 | 1 | 0.81184 | 0 | 1 | 1 | 0 | 1 | 0 | 0 | 0 | 1 | 0 | 0 | 1 | 0 | 0 | 1 | 1 | 1 | 1 | 1 | 0 | 0.9692 | 0.93507 | 0 | 0.086688 | 1 | 1 | 0.81184 | 0 | 0.086688 | 1 | 1 | 1 | 1 | 1 | 1 | 1 | 1 | 1 | 1 | 1 | 1 | 1 | 1 | 1
Molar Enthalpy | J/kmol | -6515.17 | -12563.2 | -7637130 | -289296000 | 13758200 | 15523500 | -6406210 | -10996000 | -12699100 | -11282500 | -158205 | -2742360 | -2921480 | -22726.6 | -5471380 | 8530170 | 7496240 | -481502 | -1460580 | 3244060 | 3913210 | -4822610 | -10497700 | -14308200 | -4564890 | -2318550 | -1720370 | -5430950 | -66392800 | -4574480 | -2532330 | -2532330 | -6679030 | -65728800 | -65721400 | -22784800 | -26737100 | -66572200 | -2532330 | -17504500 | -279897000 | -232396000 | -65728800 | -65728800 | -65858500 | -32301600 | -62961300 | -67031200 | -12563.2 | -286448000 | -289220000 | 15523500 | 5530610 | 16761600 | -223308000 | 15938300 | -289296000 | -5430950 | -6679030 | -67212400 | -67212400 | -47359600 | -22784800 | -26737100 | -67212400 | -67212400 | -47359600 | 3244060 | 3913210 | 3642540 | 7690670 | 3244060 | 11251300 | 13996800 | 3244060 | 13781700 | 14547200 | 11707200 | 12029000 | 8244510 | 8535480
Molar Entropy | J/kmol-K | 4776.45 | -3298.28 | -59978.3 | -172391 | 5208.45 | 2676.69 | -41697.2 | -99603 | -107247 | -94528.2 | -2548.63 | -21718.7 | -15035.5 | -5693.76 | -39004.2 | -7153.69 | -4378.01 | -45008.8 | -45207.3 | -32593 | -33119.1 | -46918.1 | -60059.7 | -71360.4 | -49631 | -47551.9 | -45465 | -52435.8 | -190393 | -52622 | -47402.5 | -47402.5 | -56687.4 | -184127 | -184103 | -68548.3 | -81558.5 | -186905 | -47402.5 | -57142.5 | -145273 | -52431.7 | -184127 | -184127 | -184367 | -87358.1 | -179865 | -192488 | -3298.28 | -163375 | -172339 | 2676.69 | 11149.2 | 4693.3 | -35818.9 | 8643.19 | -172391 | -52435.8 | -56687.4 | -188693 | -188351 | -114942 | -68548.3 | -81558.5 | -188693 | -188351 | -114942 | -32593 | -33119.1 | -31464.1 | -24073.9 | -32593 | -18629.8 | -15005 | -32593 | -15274.1 | -15607.1 | -18967.2 | -19313.5 | -24107.5 | -24628
Molar Density | kmol/cum | 0.04034 | 0.060551 | 1.282 | 42.0944 | 0.41389 | 0.38328 | 0.23497 | 24.834 | 34.6538 | 26.9857 | 0.061589 | 0.38222 | 0.091158 | 0.14119 | 0.72515 | 0.53631 | 0.57012 | 9.9441 | 9.7169 | 6.7503 | 4.1217 | 5.9477 | 8.6245 | 10.2301 | 9.1281 | 10.0484 | 9.4577 | 9.5673 | 27.6297 | 10.2929 | 9.8829 | 9.8829 | 10.3131 | 25.0407 | 25.0343 | 1.2335 | 1.5161 | 25.7565 | 9.8829 | 1.2446 | 53.121 | 0.95032 | 25.0407 | 25.0407 | 25.0159 | 0.84605 | 25.7597 | 27.964 | 0.060551 | 41.1291 | 42.1008 | 0.38328 | 0.037381 | 0.38285 | 0.392 | 0.38312 | 42.0944 | 9.5673 | 10.3131 | 26.0417 | 1.9571 | 0.18145 | 1.2335 | 1.5161 | 26.0417 | 1.9571 | 0.18145 | 6.7503 | 4.1217 | 4.8054 | 5.2553 | 6.7503 | 4.4708 | 4.0139 | 6.7503 | 4.0461 | 3.6241 | 3.9879 | 3.7632 | 4.3053 | 3.977
Enthalpy Flow | Watt | -0.0040289 | -0.0090091 | -4.7227 | -414.908 | 26.3948 | 22.2638 | -3.1024 | -2.2948 | -1.703 | -4.6223 | -0.021216 | -1.6958 | -1.4148 | -0.014054 | -3.3834 | 4.131 | 14.3814 | -0.92375 | -7.681 | 17.0602 | 17.0602 | -21.0249 | -45.7661 | -62.3789 | -16.5808 | -12.193 | -9.0472 | -19.7266 | -15.6591 | -24.9256 | -8.6008 | -8.3428 | -24.2599 | -58.1104 | -57.5973 | -0.93338 | -1.0953 | -0.51314 | -0.25802 | -0.58215 | -224.418 | -186.333 | -1.1332 | -56.9772 | -56.869 | -0.10823 | -45.798 | -12.7326 | -0.0090091 | -410.824 | -414.799 | 22.2638 | 3.966 | 12.0198 | -320.269 | 34.288 | -414.908 | -19.7266 | -24.2599 | -15.3478 | -15.3478 | -10.8145 | -0.93338 | -1.0953 | -0.54814 | -0.54814 | -0.38623 | 17.0602 | 17.0602 | 17.0602 | 39.6355 | 0.3412 | 57.9862 | 72.1353 | 16.719 | 72.4765 | 72.4765 | 58.3275 | 58.3275 | 39.9768 | 39.9768
Entropy Flow | kW/K | 2.9537 | -2.3652 | -37.0897 | -247.2432 | 9.9923 | 3.8389 | -20.1932 | -20.7865 | -14.3824 | -38.7274 | -0.34178 | -13.4305 | -7.2814 | -3.5209 | -24.1197 | -3.4644 | -8.3991 | -86.3485 | -237.7402 | -171.403 | -144.3877 | -204.5465 | -261.8393 | -311.1064 | -180.2722 | -250.0702 | -239.0954 | -190.4599 | -44.9053 | -286.7289 | -160.9979 | -156.168 | -205.9028 | -162.7854 | -161.3451 | -2.8081 | -3.341 | -1.4407 | -4.8299 | -1.9004 | -116.4783 | -42.0392 | -3.1743 | -159.611 | -159.2015 | -0.29269 | -130.8338 | -36.5631 | -2.3652 | -234.3124 | -247.1686 | 3.8389 | 7.9951 | 3.3656 | -51.3715 | 18.5941 | -247.2432 | -190.4599 | -205.9028 | -43.0877 | -43.0096 | -26.2468 | -2.8081 | -3.341 | -1.5388 | -1.5361 | -0.93738 | -171.403 | -144.3877 | -147.3656 | -124.0699 | -3.4281 | -96.0126 | -77.3314 | -167.9749 | -80.3248 | -77.7574 | -94.498 | -93.6492 | -116.8949 | -115.3479
Exergy Flow | MW | -0.89014 | 0.70055 | 6.4042 | -340.735 | 23.3971 | 21.1121 | 2.9556 | 3.9412 | 2.6117 | 6.9959 | 0.081319 | 2.3333 | 0.76961 | 1.0422 | 3.8525 | 5.1703 | 16.9011 | 24.9808 | 63.641 | 68.4811 | 60.3765 | 40.339 | 32.7857 | 30.953 | 37.5009 | 62.8281 | 62.6814 | 37.4114 | -2.1875 | 61.0931 | 39.6986 | 38.5076 | 37.5109 | -9.2748 | -9.1938 | -0.090955 | -0.092969 | -0.080939 | 1.191 | -0.012032 | -189.4745 | -173.7213 | -0.18086 | -9.0939 | -9.1086 | -0.020419 | -6.5479 | -1.7637 | 0.70055 | -340.5303 | -340.6484 | 21.1121 | 1.5675 | 11.0101 | -304.8576 | 28.7098 | -340.735 | 37.4114 | 37.5109 | -2.4215 | -2.4449 | -2.9405 | -0.090955 | -0.092969 | -0.086482 | -0.087319 | -0.10502 | 68.4811 | 60.3765 | 61.2699 | 76.8565 | 1.3696 | 86.79 | 95.3347 | 67.1115 | 96.5739 | 95.8037 | 86.6769 | 86.4223 | 75.0453 | 74.5812
Average MW |  | 28.9596 | 31.9988 | 28.9596 | 18.0153 | 8.5858 | 2.0159 | 28.0425 | 28.0325 | 32.2715 | 29.4319 | 32.2715 | 28.9596 | 28.0425 | 28.9596 | 28.9596 | 28.0425 | 8.5858 | 8.5858 | 9.4522 | 9.4522 | 11.4018 | 11.4018 | 11.4018 | 11.4018 | 10.3126 | 9.4522 | 9.4522 | 10.3126 | 16.9315 | 9.7132 | 9.853 | 9.853 | 10.3126 | 17.0196 | 17.0196 | 13.4732 | 13.4732 | 17.0202 | 9.853 | 12.6511 | 18.0153 | 18.0153 | 17.0196 | 17.0196 | 17.0269 | 15.1438 | 16.8408 | 16.9397 | 31.9988 | 18.0153 | 18.0153 | 2.0159 | 31.9988 | 31.9988 | 18.0153 | 12.0102 | 18.0153 | 10.3126 | 10.3126 | 17.0306 | 17.0306 | 17.0306 | 13.4732 | 13.4732 | 17.0306 | 17.0306 | 17.0306 | 9.4522 | 11.4018 | 10.6132 | 9.4522 | 9.4522 | 9.4522 | 9.4522 | 9.4522 | 9.4522 | 9.9771 | 9.9771 | 10.2514 | 10.2514 | 10.6132
Mole Flows | kmol/sec | 0.61839 | 0.7171 | 0.61839 | 1.4342 | 1.9185 | 1.4342 | 0.48428 | 0.20869 | 0.13411 | 0.40969 | 0.13411 | 0.61839 | 0.48428 | 0.61839 | 0.61839 | 0.48428 | 1.9185 | 1.9185 | 5.2589 | 5.2589 | 4.3597 | 4.3597 | 4.3597 | 4.3597 | 3.6322 | 5.2589 | 5.2589 | 3.6322 | 0.23586 | 5.4488 | 3.3964 | 3.2945 | 3.6322 | 0.88409 | 0.87638 | 0.040965 | 0.040965 | 0.0077079 | 0.10189 | 0.033257 | 0.80179 | 0.80179 | 0.01724 | 0.86685 | 0.8635 | 0.0033505 | 0.7274 | 0.18995 | 0.7171 | 1.4342 | 1.4342 | 1.4342 | 0.7171 | 0.7171 | 1.4342 | 2.1513 | 1.4342 | 3.6322 | 3.6322 | 0.22835 | 0.22835 | 0.22835 | 0.040965 | 0.040965 | 0.0081553 | 0.0081553 | 0.0081553 | 5.2589 | 4.3597 | 4.6836 | 5.1537 | 0.10518 | 5.1537 | 5.1537 | 5.1537 | 5.2589 | 4.9822 | 4.9822 | 4.8489 | 4.8489 | 4.6836
H2 | kmol/sec | 0 | 0 | 0 | 0 | 1.4342 | 1.4342 | 0 | 0 | 0 | 0 | 0 | 0 | 0 | 0 | 0 | 0 | 1.4342 | 1.4342 | 3.687 | 3.687 | 2.3382 | 2.3382 | 2.3382 | 2.3382 | 2.3242 | 3.687 | 3.687 | 2.3242 | 0.0024255 | 3.6888 | 2.3218 | 2.2521 | 2.3242 | 0.0011451 | 0.0011353 | 0.014554 | 0.014554 | 9.7031e-06 | 0.069654 | 0.014544 | 0 | 0 | 2.2328e-05 | 0.0011227 | 0.00043789 | 0.00068483 | 0.013964 | 0.0017253 | 0 | 0 | 0 | 1.4342 | 0 | 0 | 0 | 1.4342 | 0 | 2.3242 | 2.3242 | 0 | 0 | 0 | 0.014554 | 0.014554 | 0 | 0 | 0 | 3.687 | 2.3382 | 2.8241 | 3.6133 | 0.073741 | 3.6133 | 3.6133 | 3.6133 | 3.687 | 3.272 | 3.272 | 3.0721 | 3.0721 | 2.8241
N2 | kmol/sec | 0.48307 | 0 | 0.48307 | 0 | 0.48307 | 0 | 0.48307 | 0.20836 | 3.1194e-20 | 0.27471 | 3.1194e-20 | 0.48307 | 0.48307 | 0.48307 | 0.48307 | 0.48307 | 0.48307 | 0.48307 | 1.3508 | 1.3508 | 0.90114 | 0.90114 | 0.90114 | 0.90114 | 0.89524 | 1.3508 | 1.3508 | 0.89524 | 0.0010633 | 1.3515 | 0.89418 | 0.86735 | 0.89524 | 0.00058808 | 0.00058298 | 0.0060435 | 0.0060435 | 5.1009e-06 | 0.026825 | 0.0060384 | 0 | 0 | 1.1468e-05 | 0.00057661 | 0.0002556 | 0.00032102 | 0.0058986 | 0.00072795 | 0 | 0 | 0 | 0 | 0 | 0 | 0 | 0 | 0 | 0.89524 | 0.89524 | 0 | 0 | 0 | 0.0060435 | 0.0060435 | 0 | 0 | 0 | 1.3508 | 0.90114 | 1.0631 | 1.3237 | 0.027015 | 1.3237 | 1.3237 | 1.3237 | 1.3508 | 1.2124 | 1.2124 | 1.1458 | 1.1458 | 1.0631
CH4 | kmol/sec | 0 | 0 | 0 | 0 | 0 | 0 | 0 | 0 | 0 | 0 | 0 | 0 | 0 | 0 | 0 | 0 | 0 | 0 | 3.975e-09 | 3.975e-09 | 4.1304e-09 | 4.1304e-09 | 4.1304e-09 | 4.1304e-09 | 4.0557e-09 | 3.9287e-09 | 3.9287e-09 | 4.0557e-09 | 1.6567e-11 | 3.9364e-09 | 4.0392e-09 | 3.918e-09 | 4.0557e-09 | 1.9999e-11 | 1.9812e-11 | 6.2513e-11 | 6.2513e-11 | 1.8681e-13 | 1.2117e-10 | 6.2326e-11 | 0 | 0 | 3.8998e-13 | 1.9609e-11 | 1.4225e-11 | 5.3843e-12 | 7.4686e-11 | 7.6395e-12 | 0 | 0 | 0 | 0 | 0 | 0 | 0 | 0 | 0 | 4.0557e-09 | 4.0557e-09 | 0 | 0 | 0 | 6.2513e-11 | 6.2513e-11 | 0 | 0 | 0 | 3.975e-09 | 4.1304e-09 | 4.1304e-09 | 3.9253e-09 | 7.9501e-11 | 3.9499e-09 | 3.992e-09 | 3.8955e-09 | 4.0715e-09 | 4.0715e-09 | 4.0715e-09 | 4.0715e-09 | 4.0715e-09 | 4.0715e-09
AR | kmol/sec | 0.0057634 | 0 | 0.0057634 | 0 | 0.0011623 | 0 | 0.0011623 | 0.00033241 | 0.0046011 | 0.005431 | 0.0046011 | 0.0057634 | 0.0011623 | 0.0057634 | 0.0057634 | 0.0011623 | 0.0011623 | 0.0011623 | 0.028775 | 0.028775 | 0.028775 | 0.028775 | 0.028775 | 0.028775 | 0.028491 | 0.028775 | 0.028775 | 0.028491 | 5.5515e-05 | 0.0288 | 0.028436 | 0.027583 | 0.028491 | 4.1087e-05 | 4.072e-05 | 0.00026848 | 0.00026848 | 3.6673e-07 | 0.00085307 | 0.00026811 | 0 | 0 | 8.0119e-07 | 4.0285e-05 | 2.2422e-05 | 1.7864e-05 | 0.00028329 | 2.5909e-05 | 0 | 0 | 0 | 0 | 0 | 0 | 0 | 0 | 0 | 0.028491 | 0.028491 | 0 | 0 | 0 | 0.00026848 | 0.00026848 | 0 | 0 | 0 | 0.028775 | 0.028775 | 0.028775 | 0.028199 | 0.00057549 | 0.028199 | 0.028199 | 0.028199 | 0.028775 | 0.028775 | 0.028775 | 0.028775 | 0.028775 | 0.028775
NH3 | kmol/sec | 0 | 0 | 0 | 0 | 0 | 0 | 0 | 0 | 0 | 0 | 0 | 0 | 0 | 0 | 0 | 0 | 0 | 0 | 0.19157 | 0.19157 | 1.0908 | 1.0908 | 1.0908 | 1.0908 | 0.38358 | 0.19157 | 0.19157 | 0.38358 | 0.23231 | 0.37904 | 0.15127 | 0.14673 | 0.38358 | 0.88231 | 0.87462 | 0.020081 | 0.020081 | 0.0076927 | 0.0045381 | 0.012389 | 0 | 0 | 0.017205 | 0.8651 | 0.86278 | 0.002325 | 0.70723 | 0.18747 | 0 | 0 | 0 | 0 | 0 | 0 | 0 | 0 | 0 | 0.38358 | 0.38358 | 0.22835 | 0.22835 | 0.22835 | 0.020081 | 0.020081 | 0.0081553 | 0.0081553 | 0.0081553 | 0.19157 | 1.0908 | 0.76685 | 0.18774 | 0.0038314 | 0.18774 | 0.18774 | 0.18774 | 0.19157 | 0.46828 | 0.46828 | 0.60156 | 0.60156 | 0.76685
H2O | kmol/sec | 0 | 0 | 0 | 1.4342 | 0 | 0 | 0 | 0 | 0 | 0 | 0 | 0 | 0 | 0 | 0 | 0 | 0 | 0 | 0 | 0 | 0 | 0 | 0 | 0 | 0 | 0 | 0 | 0 | 0 | 0 | 0 | 0 | 0 | 0 | 0 | 0 | 0 | 0 | 0 | 0 | 0.80179 | 0.80179 | 0 | 0 | 0 | 0 | 0 | 0 | 0 | 1.4342 | 1.4342 | 0 | 0 | 0 | 1.4342 | 0 | 1.4342 | 0 | 0 | 0 | 0 | 0 | 0 | 0 | 0 | 0 | 0 | 0 | 0 | 0 | 0 | 0 | 0 | 0 | 0 | 0 | 0 | 0 | 0 | 0 | 0
O2 | kmol/sec | 0.12955 | 0.7171 | 0.12955 | 0 | 4.8428e-05 | 0 | 4.8428e-05 | 2.087e-07 | 0.1295 | 0.12955 | 0.1295 | 0.12955 | 4.8428e-05 | 0.12955 | 0.12955 | 4.8428e-05 | 4.8428e-05 | 4.8428e-05 | 0.00074552 | 0.00074552 | 0.00074569 | 0.00074569 | 0.00074569 | 0.00074569 | 0.00072209 | 0.00074553 | 0.00074553 | 0.00072209 | 6.8891e-06 | 0.00074916 | 0.00071521 | 0.00069375 | 0.00072209 | 9.5942e-06 | 9.4979e-06 | 1.7737e-05 | 1.7737e-05 | 9.6376e-08 | 2.1456e-05 | 1.7641e-05 | 0 | 0 | 1.8709e-07 | 9.4072e-06 | 7.6826e-06 | 1.7246e-06 | 2.3601e-05 | 3.6337e-06 | 0.7171 | 0 | 0 | 0 | 0.7171 | 0.7171 | 0 | 0.7171 | 0 | 0.00072209 | 0.00072209 | 0 | 0 | 0 | 1.7737e-05 | 1.7737e-05 | 0 | 0 | 0 | 0.00074552 | 0.00074569 | 0.00074569 | 0.00073059 | 1.491e-05 | 0.00073063 | 0.00073073 | 0.00073061 | 0.00074564 | 0.00074564 | 0.00074564 | 0.00074564 | 0.00074564 | 0.00074564
H2 |  | 0 | 0 | 0 | 0 | 0.74757 | 1 | 0 | 0 | 0 | 0 | 0 | 0 | 0 | 0 | 0 | 0 | 0.74757 | 0.74757 | 0.70111 | 0.70111 | 0.53632 | 0.53632 | 0.53632 | 0.53632 | 0.63988 | 0.70111 | 0.70111 | 0.63988 | 0.010284 | 0.67698 | 0.68361 | 0.68361 | 0.63988 | 0.0012952 | 0.0012955 | 0.35528 | 0.35528 | 0.0012588 | 0.68361 | 0.43733 | 0 | 0 | 0.0012952 | 0.0012952 | 0.0005071 | 0.2044 | 0.019197 | 0.0090831 | 0 | 0 | 0 | 1 | 0 | 0 | 0 | 0.66667 | 0 | 0.63988 | 0.63988 | 0 | 0 | 0 | 0.35528 | 0.35528 | 0 | 0 | 0 | 0.70111 | 0.53632 | 0.60298 | 0.70111 | 0.70111 | 0.70111 | 0.70111 | 0.70111 | 0.70111 | 0.65674 | 0.65674 | 0.63356 | 0.63356 | 0.60298
N2 |  | 0.78118 | 0 | 0.78118 | 0 | 0.2518 | 0 | 0.9975 | 0.99841 | 2.3261e-19 | 0.67053 | 2.3261e-19 | 0.78118 | 0.9975 | 0.78118 | 0.78118 | 0.9975 | 0.2518 | 0.2518 | 0.25685 | 0.25685 | 0.2067 | 0.2067 | 0.2067 | 0.2067 | 0.24647 | 0.25685 | 0.25685 | 0.24647 | 0.0045082 | 0.24803 | 0.26327 | 0.26327 | 0.24647 | 0.00066518 | 0.00066521 | 0.14753 | 0.14753 | 0.00066177 | 0.26327 | 0.18157 | 0 | 0 | 0.00066518 | 0.00066518 | 0.000296 | 0.095811 | 0.0081091 | 0.0038323 | 0 | 0 | 0 | 0 | 0 | 0 | 0 | 0 | 0 | 0.24647 | 0.24647 | 0 | 0 | 0 | 0.14753 | 0.14753 | 0 | 0 | 0 | 0.25685 | 0.2067 | 0.22699 | 0.25685 | 0.25685 | 0.25685 | 0.25685 | 0.25685 | 0.25685 | 0.24335 | 0.24335 | 0.23629 | 0.23629 | 0.22699
CH4 |  | 0 | 0 | 0 | 0 | 0 | 0 | 0 | 0 | 0 | 0 | 0 | 0 | 0 | 0 | 0 | 0 | 0 | 0 | 7.5587e-10 | 7.5587e-10 | 9.4742e-10 | 9.4742e-10 | 9.4742e-10 | 9.4742e-10 | 1.1166e-09 | 7.4706e-10 | 7.4706e-10 | 1.1166e-09 | 7.0242e-11 | 7.2242e-10 | 1.1893e-09 | 1.1893e-09 | 1.1166e-09 | 2.2621e-11 | 2.2607e-11 | 1.526e-09 | 1.526e-09 | 2.4237e-11 | 1.1893e-09 | 1.8741e-09 | 0 | 0 | 2.2621e-11 | 2.2621e-11 | 1.6473e-11 | 1.607e-09 | 1.0267e-10 | 4.0218e-11 | 0 | 0 | 0 | 0 | 0 | 0 | 0 | 0 | 0 | 1.1166e-09 | 1.1166e-09 | 0 | 0 | 0 | 1.526e-09 | 1.526e-09 | 0 | 0 | 0 | 7.5587e-10 | 9.4742e-10 | 8.8189e-10 | 7.6164e-10 | 7.5587e-10 | 7.6643e-10 | 7.746e-10 | 7.5587e-10 | 7.7422e-10 | 8.1722e-10 | 8.1722e-10 | 8.3968e-10 | 8.3968e-10 | 8.6932e-10
AR |  | 0.00932 | 0 | 0.00932 | 0 | 0.00060583 | 0 | 0.0024 | 0.0015928 | 0.03431 | 0.013256 | 0.03431 | 0.00932 | 0.0024 | 0.00932 | 0.00932 | 0.0024 | 0.00060583 | 0.00060583 | 0.0054716 | 0.0054716 | 0.0066002 | 0.0066002 | 0.0066002 | 0.0066002 | 0.007844 | 0.0054716 | 0.0054716 | 0.007844 | 0.00023538 | 0.0052856 | 0.0083723 | 0.0083723 | 0.007844 | 4.6473e-05 | 4.6463e-05 | 0.0065539 | 0.0065539 | 4.7578e-05 | 0.0083723 | 0.0080618 | 0 | 0 | 4.6473e-05 | 4.6473e-05 | 2.5966e-05 | 0.0053317 | 0.00038945 | 0.0001364 | 0 | 0 | 0 | 0 | 0 | 0 | 0 | 0 | 0 | 0.007844 | 0.007844 | 0 | 0 | 0 | 0.0065539 | 0.0065539 | 0 | 0 | 0 | 0.0054716 | 0.0066002 | 0.0061437 | 0.0054716 | 0.0054716 | 0.0054716 | 0.0054716 | 0.0054716 | 0.0054716 | 0.0057755 | 0.0057755 | 0.0059342 | 0.0059342 | 0.0061437
NH3 |  | 0 | 0 | 0 | 0 | 0 | 0 | 0 | 0 | 0 | 0 | 0 | 0 | 0 | 0 | 0 | 0 | 0 | 0 | 0.036428 | 0.036428 | 0.25021 | 0.25021 | 0.25021 | 0.25021 | 0.1056 | 0.036428 | 0.036428 | 0.1056 | 0.98494 | 0.069563 | 0.044539 | 0.044539 | 0.1056 | 0.99798 | 0.99798 | 0.49021 | 0.49021 | 0.99802 | 0.044539 | 0.37251 | 0 | 0 | 0.99798 | 0.99798 | 0.99916 | 0.69394 | 0.97227 | 0.98693 | 0 | 0 | 0 | 0 | 0 | 0 | 0 | 0 | 0 | 0.1056 | 0.1056 | 1 | 1 | 1 | 0.49021 | 0.49021 | 1 | 1 | 1 | 0.036428 | 0.25021 | 0.16373 | 0.036428 | 0.036428 | 0.036427 | 0.036427 | 0.036428 | 0.036427 | 0.093991 | 0.093991 | 0.12406 | 0.12406 | 0.16373
H2O |  | 0 | 0 | 0 | 1 | 0 | 0 | 0 | 0 | 0 | 0 | 0 | 0 | 0 | 0 | 0 | 0 | 0 | 0 | 0 | 0 | 0 | 0 | 0 | 0 | 0 | 0 | 0 | 0 | 0 | 0 | 0 | 0 | 0 | 0 | 0 | 0 | 0 | 0 | 0 | 0 | 1 | 1 | 0 | 0 | 0 | 0 | 0 | 0 | 0 | 1 | 1 | 0 | 0 | 0 | 1 | 0 | 1 | 0 | 0 | 0 | 0 | 0 | 0 | 0 | 0 | 0 | 0 | 0 | 0 | 0 | 0 | 0 | 0 | 0 | 0 | 0 | 0 | 0 | 0 | 0 | 0
O2 |  | 0.2095 | 1 | 0.2095 | 0 | 2.5243e-05 | 0 | 9.9999e-05 | 1e-06 | 0.96569 | 0.31622 | 0.96569 | 0.2095 | 9.9999e-05 | 0.2095 | 0.2095 | 9.9999e-05 | 2.5243e-05 | 2.5243e-05 | 0.00014176 | 0.00014176 | 0.00017105 | 0.00017105 | 0.00017105 | 0.00017105 | 0.0001988 | 0.00014177 | 0.00014177 | 0.0001988 | 2.9209e-05 | 0.00013749 | 0.00021058 | 0.00021058 | 0.0001988 | 1.0852e-05 | 1.0838e-05 | 0.00043298 | 0.00043298 | 1.2503e-05 | 0.00021058 | 0.00053044 | 0 | 0 | 1.0852e-05 | 1.0852e-05 | 8.897e-06 | 0.00051473 | 3.2446e-05 | 1.913e-05 | 1 | 0 | 0 | 0 | 1 | 1 | 0 | 0.33333 | 0 | 0.0001988 | 0.0001988 | 0 | 0 | 0 | 0.00043298 | 0.00043298 | 0 | 0 | 0 | 0.00014176 | 0.00017105 | 0.00015921 | 0.00014176 | 0.00014176 | 0.00014177 | 0.00014179 | 0.00014176 | 0.00014179 | 0.00014966 | 0.00014966 | 0.00015378 | 0.00015378 | 0.0001592
Mass Flows | kg/sec | 17.9082 | 22.9463 | 17.9082 | 25.8375 | 16.4717 | 2.8912 | 13.5805 | 5.8502 | 4.3278 | 12.058 | 4.3278 | 17.9082 | 13.5805 | 17.9082 | 17.9082 | 13.5805 | 16.4717 | 16.4717 | 49.708 | 49.708 | 49.708 | 49.708 | 49.708 | 49.708 | 37.458 | 49.708 | 49.708 | 37.458 | 3.9934 | 52.9257 | 33.4646 | 32.4607 | 37.458 | 15.047 | 14.9158 | 0.55193 | 0.55193 | 0.13119 | 1.0039 | 0.42074 | 14.4444 | 14.4444 | 0.29342 | 14.7535 | 14.7028 | 0.050739 | 12.25 | 3.2177 | 22.9463 | 25.8375 | 25.8375 | 2.8912 | 22.9463 | 22.9463 | 25.8375 | 25.8375 | 25.8375 | 37.458 | 37.458 | 3.8889 | 3.8889 | 3.8889 | 0.55193 | 0.55193 | 0.13889 | 0.13889 | 0.13889 | 49.708 | 49.708 | 49.708 | 48.7138 | 0.99416 | 48.7138 | 48.7138 | 48.7138 | 49.708 | 49.708 | 49.708 | 49.708 | 49.708 | 49.708

## Overall42
Example streams 5-18 |  | In | Out | In | Out | Out | Out | In | Out | Out | Out | Out | Out | Out | In | In | Out | In | Out | In | Out | In | Out | In | Out | Balances
Section In
Section Out
Stream Name | Units | AIR | ELECTO2 | FEEDW | O2PROD | S-5 | S-6 | S-7 | S-8 | S-12 | S-14 | S-15 | ELECTROL.ELECTO2 | ELECTROL.HYDROGEN | ELECTROL.WATER | REFRIG1.S-3H | REFRIG1.S-3M | REFRIG1.S-10 | REFRIG1.S-11 | REFRIG2.S-4B | REFRIG2.S-4C | REFRIG2.S-16 | REFRIG2.S-17 | SYNTH.S-2V | SYNTH.S-3
From |  |  | ELECTROL |  | HX1 | PURGE-S | 08-E007F |  | E001A | SPLIT6-1 | D002 | D002 | ELECTROL.FEEDPROD | ELECTROL.SEPARATR |  |  | REFRIG1.E005 |  | REFRIG1.E005 |  | REFRIG2.08-E007 |  | REFRIG2.08-E007 |  | SYNTH.R002
To |  | FEEDCOMP |  | ELECTROL |  |  |  | E001A | [6 empty] | ELECTROL.FEEDPUMP | REFRIG1.E005 |  | REFRIG1.E005-V |  | REFRIG2.08-E007 |  | REFRIG2.08-E007V |  | SYNTH.R001-S1
Stream Class |  | CONVEN | CONVEN | CONVEN | CONVEN | CONVEN | CONVEN | CONVEN | CONVEN | CONVEN | CONVEN | CONVEN | CONVEN | CONVEN | CONVEN | CONVEN | CONVEN | CONVEN | CONVEN | CONVEN | CONVEN | CONVEN | CONVEN | CONVEN | CONVEN
Phase |  | Vapor Phase | Vapor Phase | Liquid Phase | Vapor Phase | Vapor Phase | Vapor Phase | Liquid Phase | Vapor Phase | Liquid Phase | Liquid Phase | Vapor Phase | Vapor Phase | Vapor Phase | Liquid Phase |  |  | Liquid Phase | Vapor Phase | Vapor Phase |  | Liquid Phase | Vapor Phase | Vapor Phase | Vapor Phase
Temperature | K | 298.15 | 298.15 | 293.15 | 293.15 | 283.721 | 298.545 | 378.15 | 623.316 | 308.198 | 307.861 | 307.861 | 298.15 | 826.3 | 293.15 | 302.989 | 283.721 | 293.15 | 270.437 | 308.282 | 298.545 | 293.15 | 270.437 | 453.15 | 759.457
Pressure | bar | 1 | 1.5 | 1 | 1.5 | 275 | 30 | 48.5 | 45 | 30 | 20 | 20 | 1.5 | 26.5166 | 1 | 275 | 275 | 8.6 | 3.9 | 30 | 30 | 8.6 | 3.9 | 292 | 284
Molar Vapor Fraction |  | 1 | 1 | 0 | 1 | 1 | 1 | 0 | 1 | 0 | 0 | 1 | 1 | 1 | 0 | 0.9692 | 0.93507 | 0 | 1 | 1 | 0.81184 | 0 | 1 | 1 | 1
Molar Enthalpy | J/kmol | -6515.17 | -12563.2 | -289296000 | -158205 | -2532330 | -17504500 | -279897000 | -232396000 | -65728800 | -65858500 | -32301600 | -12563.2 | 15523500 | -289296000 | -5430950 | -6679030 | -67212400 | -47359600 | -22784800 | -26737100 | -67212400 | -47359600 | 3244060 | 3913210
Molar Entropy | J/kmol-K | 4776.45 | -3298.28 | -172391 | -2548.63 | -47402.5 | -57142.5 | -145273 | -52431.7 | -184127 | -184367 | -87358.1 | -3298.28 | 2676.69 | -172391 | -52435.8 | -56687.4 | -188693 | -114942 | -68548.3 | -81558.5 | -188693 | -114942 | -32593 | -33119.1
Molar Density | kmol/cum | 0.04034 | 0.060551 | 42.0944 | 0.061589 | 9.8829 | 1.2446 | 53.121 | 0.95032 | 25.0407 | 25.0159 | 0.84605 | 0.060551 | 0.38328 | 42.0944 | 9.5673 | 10.3131 | 26.0417 | 0.18145 | 1.2335 | 1.5161 | 26.0417 | 0.18145 | 6.7503 | 4.1217
Enthalpy Flow | Watt | -0.0040289 | -0.0090091 | -414.908 | -0.021216 | -0.25802 | -0.58215 | -224.418 | -186.333 | -1.1332 | -56.869 | -0.10823 | -0.0090091 | 22.2638 | -414.908 | -19.7266 | -24.2599 | -15.3478 | -10.8145 | -0.93338 | -1.0953 | -0.54814 | -0.38623 | 17.0602 | 17.0602 | -831.179
Entropy Flow | kW/K | 2.9537 | -2.3652 | -247.2432 | -0.34178 | -4.8299 | -1.9004 | -116.4783 | -42.0392 | -3.1743 | -159.2015 | -0.29269 | -2.3652 | 3.8389 | -247.2432 | -190.4599 | -205.9028 | -43.0877 | -26.2468 | -2.8081 | -3.341 | -1.5388 | -0.93738 | -171.403 | -144.3877 | 423.8216
Exergy Flow | MW | -0.89014 | 0.70055 | -340.735 | 0.081319 | 1.191 | -0.012032 | -189.4745 | -173.7213 | -0.18086 | -9.1086 | -0.020419 | 0.70055 | 21.1121 | -340.735 | 37.4114 | 37.5109 | -2.4215 | -2.9405 | -0.090955 | -0.092969 | -0.086482 | -0.10502 | 68.4811 | 60.3765 | 704.0326
Average MW |  | 28.9596 | 31.9988 | 18.0153 | 32.2715 | 9.853 | 12.6511 | 18.0153 | 18.0153 | 17.0196 | 17.0269 | 15.1438 | 31.9988 | 2.0159 | 18.0153 | 10.3126 | 10.3126 | 17.0306 | 17.0306 | 13.4732 | 13.4732 | 17.0306 | 17.0306 | 9.4522 | 11.4018
Mole Flows | kmol/sec | 0.61839 | 0.7171 | 1.4342 | 0.13411 | 0.10189 | 0.033257 | 0.80179 | 0.80179 | 0.01724 | 0.8635 | 0.0033505 | 0.7171 | 1.4342 | 1.4342 | 3.6322 | 3.6322 | 0.22835 | 0.22835 | 0.040965 | 0.040965 | 0.0081553 | 0.0081553 | 5.2589 | 4.3597
H2 | kmol/sec | 0 | 0 | 0 | 0 | 0.069654 | 0.014544 | 0 | 0 | 2.2328e-05 | 0.00043789 | 0.00068483 | 0 | 1.4342 | 0 | 2.3242 | 2.3242 | 0 | 0 | 0.014554 | 0.014554 | 0 | 0 | 3.687 | 2.3382
N2 | kmol/sec | 0.48307 | 0 | 0 | 3.1194e-20 | 0.026825 | 0.0060384 | 0 | 0 | 1.1468e-05 | 0.0002556 | 0.00032102 | 0 | 0 | 0 | 0.89524 | 0.89524 | 0 | 0 | 0.0060435 | 0.0060435 | 0 | 0 | 1.3508 | 0.90114
CH4 | kmol/sec | 0 | 0 | 0 | 0 | 1.2117e-10 | 6.2326e-11 | 0 | 0 | 3.8998e-13 | 1.4225e-11 | 5.3843e-12 | 0 | 0 | 0 | 4.0557e-09 | 4.0557e-09 | 0 | 0 | 6.2513e-11 | 6.2513e-11 | 0 | 0 | 3.975e-09 | 4.1304e-09
AR | kmol/sec | 0.0057634 | 0 | 0 | 0.0046011 | 0.00085307 | 0.00026811 | 0 | 0 | 8.0119e-07 | 2.2422e-05 | 1.7864e-05 | 0 | 0 | 0 | 0.028491 | 0.028491 | 0 | 0 | 0.00026848 | 0.00026848 | 0 | 0 | 0.028775 | 0.028775
NH3 | kmol/sec | 0 | 0 | 0 | 0 | 0.0045381 | 0.012389 | 0 | 0 | 0.017205 | 0.86278 | 0.002325 | 0 | 0 | 0 | 0.38358 | 0.38358 | 0.22835 | 0.22835 | 0.020081 | 0.020081 | 0.0081553 | 0.0081553 | 0.19157 | 1.0908
H2O | kmol/sec | 0 | 0 | 1.4342 | 0 | 0 | 0 | 0.80179 | 0.80179 | 0 | 0 | 0 | 0 | 0 | 1.4342 | 0 | 0 | 0 | 0 | 0 | 0 | 0 | 0 | 0 | 0
O2 | kmol/sec | 0.12955 | 0.7171 | 0 | 0.1295 | 2.1456e-05 | 1.7641e-05 | 0 | 0 | 1.8709e-07 | 7.6826e-06 | 1.7246e-06 | 0.7171 | 0 | 0 | 0.00072209 | 0.00072209 | 0 | 0 | 1.7737e-05 | 1.7737e-05 | 0 | 0 | 0.00074552 | 0.00074569
H2 |  | 0 | 0 | 0 | 0 | 0.68361 | 0.43733 | 0 | 0 | 0.0012952 | 0.0005071 | 0.2044 | 0 | 1 | 0 | 0.63988 | 0.63988 | 0 | 0 | 0.35528 | 0.35528 | 0 | 0 | 0.70111 | 0.53632
N2 |  | 0.78118 | 0 | 0 | 2.3261e-19 | 0.26327 | 0.18157 | 0 | 0 | 0.00066518 | 0.000296 | 0.095811 | 0 | 0 | 0 | 0.24647 | 0.24647 | 0 | 0 | 0.14753 | 0.14753 | 0 | 0 | 0.25685 | 0.2067
CH4 |  | 0 | 0 | 0 | 0 | 1.1893e-09 | 1.8741e-09 | 0 | 0 | 2.2621e-11 | 1.6473e-11 | 1.607e-09 | 0 | 0 | 0 | 1.1166e-09 | 1.1166e-09 | 0 | 0 | 1.526e-09 | 1.526e-09 | 0 | 0 | 7.5587e-10 | 9.4742e-10
AR |  | 0.00932 | 0 | 0 | 0.03431 | 0.0083723 | 0.0080618 | 0 | 0 | 4.6473e-05 | 2.5966e-05 | 0.0053317 | 0 | 0 | 0 | 0.007844 | 0.007844 | 0 | 0 | 0.0065539 | 0.0065539 | 0 | 0 | 0.0054716 | 0.0066002
NH3 |  | 0 | 0 | 0 | 0 | 0.044539 | 0.37251 | 0 | 0 | 0.99798 | 0.99916 | 0.69394 | 0 | 0 | 0 | 0.1056 | 0.1056 | 1 | 1 | 0.49021 | 0.49021 | 1 | 1 | 0.036428 | 0.25021
H2O |  | 0 | 0 | 1 | 0 | 0 | 0 | 1 | 1 | 0 | 0 | 0 | 0 | 0 | 1 | 0 | 0 | 0 | 0 | 0 | 0 | 0 | 0 | 0 | 0
O2 |  | 0.2095 | 1 | 0 | 0.96569 | 0.00021058 | 0.00053044 | 0 | 0 | 1.0852e-05 | 8.897e-06 | 0.00051473 | 1 | 0 | 0 | 0.0001988 | 0.0001988 | 0 | 0 | 0.00043298 | 0.00043298 | 0 | 0 | 0.00014176 | 0.00017105
Mass Flows | kg/sec | 17.9082 | 22.9463 | 25.8375 | 4.3278 | 1.0039 | 0.42074 | 14.4444 | 14.4444 | 0.29342 | 14.7028 | 0.050739 | 22.9463 | 2.8912 | 25.8375 | 37.458 | 37.458 | 3.8889 | 3.8889 | 0.55193 | 0.55193 | 0.13889 | 0.13889 | 49.708 | 49.708 | 2.81e-05

## Aspen Data Tables Modified50
Example streams 5-18
Section In
Section Out
Stream Name | Units | AIR | ELECTO2 | FEED | FEEDW | H2N2FEED | HYDROGEN | N2 | N2REFLUX | O2 | O2FEED | O2PROD | S1 | S2 | S3 | S4 | S5 | S-1 | S-2 | S-2B | S-2V | S-3 | S-3A | S-3B | S-3C | S-3E | S-3F | S-3G | S-3H | S-3I | S-3J | S-3K | S-3L | S-3M | S-4 | S-4A | S-4B | S-4C | S-4D | S-5 | S-6 | S-7 | S-8 | S-12 | S-12A | S-14 | S-15 | S-18 | S-19 | ELECTROL.ELECTO2 | ELECTROL.FEEDHETF | ELECTROL.HIPWATER | ELECTROL.HYDROGEN | ELECTROL.O2LOWP | ELECTROL.OXYGEN | ELECTROL.REACTINA | ELECTROL.REACTOUT | ELECTROL.WATER | REFRIG1.S-3H | REFRIG1.S-3M | REFRIG1.S-10 | REFRIG1.S-10A | REFRIG1.S-11 | REFRIG2.S-4B | REFRIG2.S-4C | REFRIG2.S-16 | REFRIG2.S-16A | REFRIG2.S-17 | SYNTH.S-2V | SYNTH.S-3 | SYNTH.S-20 | SYNTH.S-R3 | SYNTH.S-R5 | SYNTH.S-R6 | SYNTH.S-R7 | SYNTH.S-R9 | SYNTH.S-RAI | SYNTH.S-RAO | SYNTH.S-RBI | SYNTH.S-RBO | SYNTH.S-RCI | SYNTH.S-RCO
From |  |  | ELECTROL | COOLER |  | H-BFEDMX | ELECTROL | LP | HP | LP | HP | HX1 | HX1 | HX2 | FEEDCOMP | HX2 | PRODCOMP | HEATER | COMPR-A | COMPR-B | E002 | SYNTH | E001A | E002 | E003 | F002 | F001 | E004 | E004 | PURGEVL | MIX6-1 | PURGEVL | PURGE-S | REFRIG1 | D001M | D001 | D001 | REFRIG2 | 08-E007F | PURGE-S | 08-E007F |  | E001A | SPLIT6-1 | SPLIT6-1 | D002 | D002 | F002 | F001 | ELECTROL.FEEDPROD | ELECTROL.FEEDPROD | ELECTROL.FEEDPUMP | ELECTROL.SEPARATR | ELECTROL.O2TURBIN | ELECTROL.SEPARATR | ELECTROL.FEDHEAT | ELECTROL.REACTOR |  |  | REFRIG1.E005 |  | REFRIG1.E005-V | REFRIG1.E005 |  | REFRIG2.08-E007 |  | REFRIG2.08-E007V | REFRIG2.08-E007 |  | SYNTH.R002 | SYNTH.R001-HC | SYNTH.R001-HC | SYNTH.R001-S1 | SYNTH.R001-HB | SYNTH.R001-HA | SYNTH.R001-S1 | SYNTH.RA2501M1 | SYNTH.R001-A | SYNTH.R001-HA | SYNTH.R001-B | SYNTH.R001-HB | SYNTH.R001-C
To |  | FEEDCOMP |  | HP | ELECTROL | HEATER | H-BFEDMX | HX2 | LP | HX1 | LP |  | HX2 | PRODCOMP | HX1 | COOLER | H-BFEDMX | COMPR-A | MIX6-1 | E002 | SYNTH | E001A | E002 | E003 | F002 | E004 | E004 | COMPR-B | REFRIG1 | MIX6-1 | F001 | PURGE-S | MIX6-1 | PURGEVL | SPLIT6-1 | D001M | REFRIG2 | 08-E007F | D001M |  |  | E001A |  |  | D002 |  |  | D001 | D001 |  | ELECTROL.FEDHEAT | ELECTROL.FEEDPROD |  | ELECTROL.FEEDPROD | ELECTROL.O2TURBIN | ELECTROL.REACTOR | ELECTROL.SEPARATR | ELECTROL.FEEDPUMP | REFRIG1.E005 |  | REFRIG1.E005-V | REFRIG1.E005 |  | REFRIG2.08-E007 |  | REFRIG2.08-E007V | REFRIG2.08-E007 |  | SYNTH.R001-S1 |  | SYNTH.R002 | SYNTH.R001-HB | SYNTH.RA2501M1 | SYNTH.R001-HA | SYNTH.RA2501M1 | SYNTH.R001-HC | SYNTH.R001-A | SYNTH.R001-HA | SYNTH.R001-B | SYNTH.R001-HB | SYNTH.R001-C | SYNTH.R001-HC
Stream Class |  | CONVEN | CONVEN | CONVEN | CONVEN | CONVEN | CONVEN | CONVEN | CONVEN | CONVEN | CONVEN | CONVEN | CONVEN | CONVEN | CONVEN | CONVEN | CONVEN | CONVEN | CONVEN | CONVEN | CONVEN | CONVEN | CONVEN | CONVEN | CONVEN | CONVEN | CONVEN | CONVEN | CONVEN | CONVEN | CONVEN | CONVEN | CONVEN | CONVEN | CONVEN | CONVEN | CONVEN | CONVEN | CONVEN | CONVEN | CONVEN | CONVEN | CONVEN | CONVEN | CONVEN | CONVEN | CONVEN | CONVEN | CONVEN | CONVEN | CONVEN | CONVEN | CONVEN | CONVEN | CONVEN | CONVEN | CONVEN | CONVEN | CONVEN | CONVEN | CONVEN | CONVEN | CONVEN | CONVEN | CONVEN | CONVEN | CONVEN | CONVEN | CONVEN | CONVEN | CONVEN | CONVEN | CONVEN | CONVEN | CONVEN | CONVEN | CONVEN | CONVEN | CONVEN | CONVEN | CONVEN | CONVEN
Phase |  | Vapor Phase | Vapor Phase |  | Liquid Phase | Vapor Phase | Vapor Phase | Vapor Phase | Liquid Phase | Liquid Phase | Liquid Phase | Vapor Phase | Vapor Phase | Vapor Phase | Vapor Phase | Vapor Phase | Vapor Phase | Vapor Phase | Vapor Phase | Vapor Phase | Vapor Phase | Vapor Phase | Vapor Phase | Vapor Phase |  | Vapor Phase | Vapor Phase | Vapor Phase |  | Liquid Phase |  | Vapor Phase | Vapor Phase |  | Liquid Phase | Liquid Phase | Vapor Phase |  | Liquid Phase | Vapor Phase | Vapor Phase | Liquid Phase | Vapor Phase | Liquid Phase | Liquid Phase | Liquid Phase | Vapor Phase | Liquid Phase | Liquid Phase | Vapor Phase | Liquid Phase | Liquid Phase | Vapor Phase | Vapor Phase | Vapor Phase | Vapor Phase | Vapor Phase | Liquid Phase |  |  | Liquid Phase |  | Vapor Phase | Vapor Phase |  | Liquid Phase |  | Vapor Phase | Vapor Phase | Vapor Phase | Vapor Phase | Vapor Phase | Vapor Phase | Vapor Phase | Vapor Phase | Vapor Phase | Vapor Phase | Vapor Phase | Vapor Phase | Vapor Phase | Vapor Phase | Vapor Phase
Temperature | K | 298.15 | 298.15 | 100.81 | 293.15 | 764.108 | 826.3 | 81.0416 | 96.3667 | 95.6396 | 100.059 | 293.15 | 207.033 | 198.511 | 298.15 | 118.15 | 586.797 | 553.15 | 278.15 | 303.665 | 453.15 | 759.457 | 513.15 | 355.226 | 314.418 | 314.418 | 277.488 | 295.997 | 302.989 | 283.721 | 277.493 | 283.721 | 283.721 | 283.721 | 308.198 | 308.282 | 308.282 | 298.545 | 298.545 | 283.721 | 298.545 | 378.15 | 623.316 | 308.198 | 308.198 | 307.861 | 307.861 | 314.418 | 277.488 | 298.15 | 325.453 | 293.465 | 826.3 | 482.392 | 826.3 | 826 | 826.3 | 293.15 | 302.989 | 283.721 | 293.15 | 270.437 | 270.437 | 308.282 | 298.545 | 293.15 | 270.437 | 270.437 | 453.15 | 759.457 | 645.273 | 597.684 | 453.15 | 713.75 | 802.697 | 453.15 | 795.756 | 889.469 | 802.214 | 847.967 | 733.339 | 790.729
Pressure | bar | 1 | 1.5 | 6.5 | 1 | 26.5166 | 26.5166 | 1.5 | 6 | 1.722 | 6.171 | 1.5 | 6.5 | 1.5 | 3.5 | 6.5 | 26.5166 | 26.5166 | 275 | 292 | 292 | 284 | 281 | 278 | 275 | 275 | 274.5 | 274.5 | 275 | 275 | 275 | 275 | 275 | 275 | 30 | 30 | 30 | 30 | 30 | 275 | 30 | 48.5 | 45 | 30 | 30 | 20 | 20 | 275 | 274.5 | 1.5 | 26.5166 | 26.5166 | 26.5166 | 1.5 | 26.5166 | 26.51 | 26.5166 | 1 | 275 | 275 | 8.6 | 3.9 | 3.9 | 30 | 30 | 8.6 | 3.9 | 3.9 | 292 | 284 | 285 | 292 | 292 | 292 | 292 | 292 | 292 | 290 | 290 | 288 | 288 | 285
Molar Vapor Fraction |  | 1 | 1 | 0.69473 | 0 | 1 | 1 | 1 | 0 | 0 | 0 | 1 | 1 | 1 | 1 | 1 | 1 | 1 | 1 | 1 | 1 | 1 | 1 | 1 | 0.83315 | 1 | 1 | 1 | 0.9692 | 0 | 0.96511 | 1 | 1 | 0.93507 | 0 | 0 | 1 | 0.81184 | 0 | 1 | 1 | 0 | 1 | 0 | 0 | 0 | 1 | 0 | 0 | 1 | 0 | 0 | 1 | 1 | 1 | 1 | 1 | 0 | 0.9692 | 0.93507 | 0 | 0.086688 | 1 | 1 | 0.81184 | 0 | 0.086688 | 1 | 1 | 1 | 1 | 1 | 1 | 1 | 1 | 1 | 1 | 1 | 1 | 1 | 1 | 1
Molar Enthalpy | J/kmol | -6515.17 | -12563.2 | -7637130 | -289296000 | 13758200 | 15523500 | -6406210 | -10996000 | -12699100 | -11282500 | -158205 | -2742360 | -2921480 | -22726.6 | -5471380 | 8530170 | 7496240 | -481502 | -1460580 | 3244060 | 3913210 | -4822610 | -10497700 | -14308200 | -4564890 | -2318550 | -1720370 | -5430950 | -66392800 | -4574480 | -2532330 | -2532330 | -6679030 | -65728800 | -65721400 | -22784800 | -26737100 | -66572200 | -2532330 | -17504500 | -279897000 | -232396000 | -65728800 | -65728800 | -65858500 | -32301600 | -62961300 | -67031200 | -12563.2 | -286448000 | -289220000 | 15523500 | 5530610 | 16761600 | -223308000 | 15938300 | -289296000 | -5430950 | -6679030 | -67212400 | -67212400 | -47359600 | -22784800 | -26737100 | -67212400 | -67212400 | -47359600 | 3244060 | 3913210 | 3642540 | 7690670 | 3244060 | 11251300 | 13996800 | 3244060 | 13781700 | 14547200 | 11707200 | 12029000 | 8244510 | 8535480
Molar Entropy | J/kmol-K | 4776.45 | -3298.28 | -59978.3 | -172391 | 5208.45 | 2676.69 | -41697.2 | -99603 | -107247 | -94528.2 | -2548.63 | -21718.7 | -15035.5 | -5693.76 | -39004.2 | -7153.69 | -4378.01 | -45008.8 | -45207.3 | -32593 | -33119.1 | -46918.1 | -60059.7 | -71360.4 | -49631 | -47551.9 | -45465 | -52435.8 | -190393 | -52622 | -47402.5 | -47402.5 | -56687.4 | -184127 | -184103 | -68548.3 | -81558.5 | -186905 | -47402.5 | -57142.5 | -145273 | -52431.7 | -184127 | -184127 | -184367 | -87358.1 | -179865 | -192488 | -3298.28 | -163375 | -172339 | 2676.69 | 11149.2 | 4693.3 | -35818.9 | 8643.19 | -172391 | -52435.8 | -56687.4 | -188693 | -188351 | -114942 | -68548.3 | -81558.5 | -188693 | -188351 | -114942 | -32593 | -33119.1 | -31464.1 | -24073.9 | -32593 | -18629.8 | -15005 | -32593 | -15274.1 | -15607.1 | -18967.2 | -19313.5 | -24107.5 | -24628
Molar Density | kmol/cum | 0.04034 | 0.060551 | 1.282 | 42.0944 | 0.41389 | 0.38328 | 0.23497 | 24.834 | 34.6538 | 26.9857 | 0.061589 | 0.38222 | 0.091158 | 0.14119 | 0.72515 | 0.53631 | 0.57012 | 9.9441 | 9.7169 | 6.7503 | 4.1217 | 5.9477 | 8.6245 | 10.2301 | 9.1281 | 10.0484 | 9.4577 | 9.5673 | 27.6297 | 10.2929 | 9.8829 | 9.8829 | 10.3131 | 25.0407 | 25.0343 | 1.2335 | 1.5161 | 25.7565 | 9.8829 | 1.2446 | 53.121 | 0.95032 | 25.0407 | 25.0407 | 25.0159 | 0.84605 | 25.7597 | 27.964 | 0.060551 | 41.1291 | 42.1008 | 0.38328 | 0.037381 | 0.38285 | 0.392 | 0.38312 | 42.0944 | 9.5673 | 10.3131 | 26.0417 | 1.9571 | 0.18145 | 1.2335 | 1.5161 | 26.0417 | 1.9571 | 0.18145 | 6.7503 | 4.1217 | 4.8054 | 5.2553 | 6.7503 | 4.4708 | 4.0139 | 6.7503 | 4.0461 | 3.6241 | 3.9879 | 3.7632 | 4.3053 | 3.977
Enthalpy Flow | Watt | -0.0040289 | -0.0090091 | -4.7227 | -414.908 | 26.3948 | 22.2638 | -3.1024 | -2.2948 | -1.703 | -4.6223 | -0.021216 | -1.6958 | -1.4148 | -0.014054 | -3.3834 | 4.131 | 14.3814 | -0.92375 | -7.681 | 17.0602 | 17.0602 | -21.0249 | -45.7661 | -62.3789 | -16.5808 | -12.193 | -9.0472 | -19.7266 | -15.6591 | -24.9256 | -8.6008 | -8.3428 | -24.2599 | -58.1104 | -57.5973 | -0.93338 | -1.0953 | -0.51314 | -0.25802 | -0.58215 | -224.418 | -186.333 | -1.1332 | -56.9772 | -56.869 | -0.10823 | -45.798 | -12.7326 | -0.0090091 | -410.824 | -414.799 | 22.2638 | 3.966 | 12.0198 | -320.269 | 34.288 | -414.908 | -19.7266 | -24.2599 | -15.3478 | -15.3478 | -10.8145 | -0.93338 | -1.0953 | -0.54814 | -0.54814 | -0.38623 | 17.0602 | 17.0602 | 17.0602 | 39.6355 | 0.3412 | 57.9862 | 72.1353 | 16.719 | 72.4765 | 72.4765 | 58.3275 | 58.3275 | 39.9768 | 39.9768
Entropy Flow | kW/K | 2.9537 | -2.3652 | -37.0897 | -247.2432 | 9.9923 | 3.8389 | -20.1932 | -20.7865 | -14.3824 | -38.7274 | -0.34178 | -13.4305 | -7.2814 | -3.5209 | -24.1197 | -3.4644 | -8.3991 | -86.3485 | -237.7402 | -171.403 | -144.3877 | -204.5465 | -261.8393 | -311.1064 | -180.2722 | -250.0702 | -239.0954 | -190.4599 | -44.9053 | -286.7289 | -160.9979 | -156.168 | -205.9028 | -162.7854 | -161.3451 | -2.8081 | -3.341 | -1.4407 | -4.8299 | -1.9004 | -116.4783 | -42.0392 | -3.1743 | -159.611 | -159.2015 | -0.29269 | -130.8338 | -36.5631 | -2.3652 | -234.3124 | -247.1686 | 3.8389 | 7.9951 | 3.3656 | -51.3715 | 18.5941 | -247.2432 | -190.4599 | -205.9028 | -43.0877 | -43.0096 | -26.2468 | -2.8081 | -3.341 | -1.5388 | -1.5361 | -0.93738 | -171.403 | -144.3877 | -147.3656 | -124.0699 | -3.4281 | -96.0126 | -77.3314 | -167.9749 | -80.3248 | -77.7574 | -94.498 | -93.6492 | -116.8949 | -115.3479
Exergy Flow | MW | -0.89014 | 0.70055 | 6.4042 | -340.735 | 23.3971 | 21.1121 | 2.9556 | 3.9412 | 2.6117 | 6.9959 | 0.081319 | 2.3333 | 0.76961 | 1.0422 | 3.8525 | 5.1703 | 16.9011 | 24.9808 | 63.641 | 68.4811 | 60.3765 | 40.339 | 32.7857 | 30.953 | 37.5009 | 62.8281 | 62.6814 | 37.4114 | -2.1875 | 61.0931 | 39.6986 | 38.5076 | 37.5109 | -9.2748 | -9.1938 | -0.090955 | -0.092969 | -0.080939 | 1.191 | -0.012032 | -189.4745 | -173.7213 | -0.18086 | -9.0939 | -9.1086 | -0.020419 | -6.5479 | -1.7637 | 0.70055 | -340.5303 | -340.6484 | 21.1121 | 1.5675 | 11.0101 | -304.8576 | 28.7098 | -340.735 | 37.4114 | 37.5109 | -2.4215 | -2.4449 | -2.9405 | -0.090955 | -0.092969 | -0.086482 | -0.087319 | -0.10502 | 68.4811 | 60.3765 | 61.2699 | 76.8565 | 1.3696 | 86.79 | 95.3347 | 67.1115 | 96.5739 | 95.8037 | 86.6769 | 86.4223 | 75.0453 | 74.5812
Average MW |  | 28.9596 | 31.9988 | 28.9596 | 18.0153 | 8.5858 | 2.0159 | 28.0425 | 28.0325 | 32.2715 | 29.4319 | 32.2715 | 28.9596 | 28.0425 | 28.9596 | 28.9596 | 28.0425 | 8.5858 | 8.5858 | 9.4522 | 9.4522 | 11.4018 | 11.4018 | 11.4018 | 11.4018 | 10.3126 | 9.4522 | 9.4522 | 10.3126 | 16.9315 | 9.7132 | 9.853 | 9.853 | 10.3126 | 17.0196 | 17.0196 | 13.4732 | 13.4732 | 17.0202 | 9.853 | 12.6511 | 18.0153 | 18.0153 | 17.0196 | 17.0196 | 17.0269 | 15.1438 | 16.8408 | 16.9397 | 31.9988 | 18.0153 | 18.0153 | 2.0159 | 31.9988 | 31.9988 | 18.0153 | 12.0102 | 18.0153 | 10.3126 | 10.3126 | 17.0306 | 17.0306 | 17.0306 | 13.4732 | 13.4732 | 17.0306 | 17.0306 | 17.0306 | 9.4522 | 11.4018 | 10.6132 | 9.4522 | 9.4522 | 9.4522 | 9.4522 | 9.4522 | 9.4522 | 9.9771 | 9.9771 | 10.2514 | 10.2514 | 10.6132
Mole Flows | kmol/sec | 0.61839 | 0.7171 | 0.61839 | 1.4342 | 1.9185 | 1.4342 | 0.48428 | 0.20869 | 0.13411 | 0.40969 | 0.13411 | 0.61839 | 0.48428 | 0.61839 | 0.61839 | 0.48428 | 1.9185 | 1.9185 | 5.2589 | 5.2589 | 4.3597 | 4.3597 | 4.3597 | 4.3597 | 3.6322 | 5.2589 | 5.2589 | 3.6322 | 0.23586 | 5.4488 | 3.3964 | 3.2945 | 3.6322 | 0.88409 | 0.87638 | 0.040965 | 0.040965 | 0.0077079 | 0.10189 | 0.033257 | 0.80179 | 0.80179 | 0.01724 | 0.86685 | 0.8635 | 0.0033505 | 0.7274 | 0.18995 | 0.7171 | 1.4342 | 1.4342 | 1.4342 | 0.7171 | 0.7171 | 1.4342 | 2.1513 | 1.4342 | 3.6322 | 3.6322 | 0.22835 | 0.22835 | 0.22835 | 0.040965 | 0.040965 | 0.0081553 | 0.0081553 | 0.0081553 | 5.2589 | 4.3597 | 4.6836 | 5.1537 | 0.10518 | 5.1537 | 5.1537 | 5.1537 | 5.2589 | 4.9822 | 4.9822 | 4.8489 | 4.8489 | 4.6836
H2 | kmol/sec | 0 | 0 | 0 | 0 | 1.4342 | 1.4342 | 0 | 0 | 0 | 0 | 0 | 0 | 0 | 0 | 0 | 0 | 1.4342 | 1.4342 | 3.687 | 3.687 | 2.3382 | 2.3382 | 2.3382 | 2.3382 | 2.3242 | 3.687 | 3.687 | 2.3242 | 0.0024255 | 3.6888 | 2.3218 | 2.2521 | 2.3242 | 0.0011451 | 0.0011353 | 0.014554 | 0.014554 | 9.7031e-06 | 0.069654 | 0.014544 | 0 | 0 | 2.2328e-05 | 0.0011227 | 0.00043789 | 0.00068483 | 0.013964 | 0.0017253 | 0 | 0 | 0 | 1.4342 | 0 | 0 | 0 | 1.4342 | 0 | 2.3242 | 2.3242 | 0 | 0 | 0 | 0.014554 | 0.014554 | 0 | 0 | 0 | 3.687 | 2.3382 | 2.8241 | 3.6133 | 0.073741 | 3.6133 | 3.6133 | 3.6133 | 3.687 | 3.272 | 3.272 | 3.0721 | 3.0721 | 2.8241
N2 | kmol/sec | 0.48307 | 0 | 0.48307 | 0 | 0.48307 | 0 | 0.48307 | 0.20836 | 3.1194e-20 | 0.27471 | 3.1194e-20 | 0.48307 | 0.48307 | 0.48307 | 0.48307 | 0.48307 | 0.48307 | 0.48307 | 1.3508 | 1.3508 | 0.90114 | 0.90114 | 0.90114 | 0.90114 | 0.89524 | 1.3508 | 1.3508 | 0.89524 | 0.0010633 | 1.3515 | 0.89418 | 0.86735 | 0.89524 | 0.00058808 | 0.00058298 | 0.0060435 | 0.0060435 | 5.1009e-06 | 0.026825 | 0.0060384 | 0 | 0 | 1.1468e-05 | 0.00057661 | 0.0002556 | 0.00032102 | 0.0058986 | 0.00072795 | 0 | 0 | 0 | 0 | 0 | 0 | 0 | 0 | 0 | 0.89524 | 0.89524 | 0 | 0 | 0 | 0.0060435 | 0.0060435 | 0 | 0 | 0 | 1.3508 | 0.90114 | 1.0631 | 1.3237 | 0.027015 | 1.3237 | 1.3237 | 1.3237 | 1.3508 | 1.2124 | 1.2124 | 1.1458 | 1.1458 | 1.0631
CH4 | kmol/sec | 0 | 0 | 0 | 0 | 0 | 0 | 0 | 0 | 0 | 0 | 0 | 0 | 0 | 0 | 0 | 0 | 0 | 0 | 3.975e-09 | 3.975e-09 | 4.1304e-09 | 4.1304e-09 | 4.1304e-09 | 4.1304e-09 | 4.0557e-09 | 3.9287e-09 | 3.9287e-09 | 4.0557e-09 | 1.6567e-11 | 3.9364e-09 | 4.0392e-09 | 3.918e-09 | 4.0557e-09 | 1.9999e-11 | 1.9812e-11 | 6.2513e-11 | 6.2513e-11 | 1.8681e-13 | 1.2117e-10 | 6.2326e-11 | 0 | 0 | 3.8998e-13 | 1.9609e-11 | 1.4225e-11 | 5.3843e-12 | 7.4686e-11 | 7.6395e-12 | 0 | 0 | 0 | 0 | 0 | 0 | 0 | 0 | 0 | 4.0557e-09 | 4.0557e-09 | 0 | 0 | 0 | 6.2513e-11 | 6.2513e-11 | 0 | 0 | 0 | 3.975e-09 | 4.1304e-09 | 4.1304e-09 | 3.9253e-09 | 7.9501e-11 | 3.9499e-09 | 3.992e-09 | 3.8955e-09 | 4.0715e-09 | 4.0715e-09 | 4.0715e-09 | 4.0715e-09 | 4.0715e-09 | 4.0715e-09
AR | kmol/sec | 0.0057634 | 0 | 0.0057634 | 0 | 0.0011623 | 0 | 0.0011623 | 0.00033241 | 0.0046011 | 0.005431 | 0.0046011 | 0.0057634 | 0.0011623 | 0.0057634 | 0.0057634 | 0.0011623 | 0.0011623 | 0.0011623 | 0.028775 | 0.028775 | 0.028775 | 0.028775 | 0.028775 | 0.028775 | 0.028491 | 0.028775 | 0.028775 | 0.028491 | 5.5515e-05 | 0.0288 | 0.028436 | 0.027583 | 0.028491 | 4.1087e-05 | 4.072e-05 | 0.00026848 | 0.00026848 | 3.6673e-07 | 0.00085307 | 0.00026811 | 0 | 0 | 8.0119e-07 | 4.0285e-05 | 2.2422e-05 | 1.7864e-05 | 0.00028329 | 2.5909e-05 | 0 | 0 | 0 | 0 | 0 | 0 | 0 | 0 | 0 | 0.028491 | 0.028491 | 0 | 0 | 0 | 0.00026848 | 0.00026848 | 0 | 0 | 0 | 0.028775 | 0.028775 | 0.028775 | 0.028199 | 0.00057549 | 0.028199 | 0.028199 | 0.028199 | 0.028775 | 0.028775 | 0.028775 | 0.028775 | 0.028775 | 0.028775
NH3 | kmol/sec | 0 | 0 | 0 | 0 | 0 | 0 | 0 | 0 | 0 | 0 | 0 | 0 | 0 | 0 | 0 | 0 | 0 | 0 | 0.19157 | 0.19157 | 1.0908 | 1.0908 | 1.0908 | 1.0908 | 0.38358 | 0.19157 | 0.19157 | 0.38358 | 0.23231 | 0.37904 | 0.15127 | 0.14673 | 0.38358 | 0.88231 | 0.87462 | 0.020081 | 0.020081 | 0.0076927 | 0.0045381 | 0.012389 | 0 | 0 | 0.017205 | 0.8651 | 0.86278 | 0.002325 | 0.70723 | 0.18747 | 0 | 0 | 0 | 0 | 0 | 0 | 0 | 0 | 0 | 0.38358 | 0.38358 | 0.22835 | 0.22835 | 0.22835 | 0.020081 | 0.020081 | 0.0081553 | 0.0081553 | 0.0081553 | 0.19157 | 1.0908 | 0.76685 | 0.18774 | 0.0038314 | 0.18774 | 0.18774 | 0.18774 | 0.19157 | 0.46828 | 0.46828 | 0.60156 | 0.60156 | 0.76685
H2O | kmol/sec | 0 | 0 | 0 | 1.4342 | 0 | 0 | 0 | 0 | 0 | 0 | 0 | 0 | 0 | 0 | 0 | 0 | 0 | 0 | 0 | 0 | 0 | 0 | 0 | 0 | 0 | 0 | 0 | 0 | 0 | 0 | 0 | 0 | 0 | 0 | 0 | 0 | 0 | 0 | 0 | 0 | 0.80179 | 0.80179 | 0 | 0 | 0 | 0 | 0 | 0 | 0 | 1.4342 | 1.4342 | 0 | 0 | 0 | 1.4342 | 0 | 1.4342 | 0 | 0 | 0 | 0 | 0 | 0 | 0 | 0 | 0 | 0 | 0 | 0 | 0 | 0 | 0 | 0 | 0 | 0 | 0 | 0 | 0 | 0 | 0 | 0
O2 | kmol/sec | 0.12955 | 0.7171 | 0.12955 | 0 | 4.8428e-05 | 0 | 4.8428e-05 | 2.087e-07 | 0.1295 | 0.12955 | 0.1295 | 0.12955 | 4.8428e-05 | 0.12955 | 0.12955 | 4.8428e-05 | 4.8428e-05 | 4.8428e-05 | 0.00074552 | 0.00074552 | 0.00074569 | 0.00074569 | 0.00074569 | 0.00074569 | 0.00072209 | 0.00074553 | 0.00074553 | 0.00072209 | 6.8891e-06 | 0.00074916 | 0.00071521 | 0.00069375 | 0.00072209 | 9.5942e-06 | 9.4979e-06 | 1.7737e-05 | 1.7737e-05 | 9.6376e-08 | 2.1456e-05 | 1.7641e-05 | 0 | 0 | 1.8709e-07 | 9.4072e-06 | 7.6826e-06 | 1.7246e-06 | 2.3601e-05 | 3.6337e-06 | 0.7171 | 0 | 0 | 0 | 0.7171 | 0.7171 | 0 | 0.7171 | 0 | 0.00072209 | 0.00072209 | 0 | 0 | 0 | 1.7737e-05 | 1.7737e-05 | 0 | 0 | 0 | 0.00074552 | 0.00074569 | 0.00074569 | 0.00073059 | 1.491e-05 | 0.00073063 | 0.00073073 | 0.00073061 | 0.00074564 | 0.00074564 | 0.00074564 | 0.00074564 | 0.00074564 | 0.00074564
H2 |  | 0 | 0 | 0 | 0 | 0.74757 | 1 | 0 | 0 | 0 | 0 | 0 | 0 | 0 | 0 | 0 | 0 | 0.74757 | 0.74757 | 0.70111 | 0.70111 | 0.53632 | 0.53632 | 0.53632 | 0.53632 | 0.63988 | 0.70111 | 0.70111 | 0.63988 | 0.010284 | 0.67698 | 0.68361 | 0.68361 | 0.63988 | 0.0012952 | 0.0012955 | 0.35528 | 0.35528 | 0.0012588 | 0.68361 | 0.43733 | 0 | 0 | 0.0012952 | 0.0012952 | 0.0005071 | 0.2044 | 0.019197 | 0.0090831 | 0 | 0 | 0 | 1 | 0 | 0 | 0 | 0.66667 | 0 | 0.63988 | 0.63988 | 0 | 0 | 0 | 0.35528 | 0.35528 | 0 | 0 | 0 | 0.70111 | 0.53632 | 0.60298 | 0.70111 | 0.70111 | 0.70111 | 0.70111 | 0.70111 | 0.70111 | 0.65674 | 0.65674 | 0.63356 | 0.63356 | 0.60298
N2 |  | 0.78118 | 0 | 0.78118 | 0 | 0.2518 | 0 | 0.9975 | 0.99841 | 2.3261e-19 | 0.67053 | 2.3261e-19 | 0.78118 | 0.9975 | 0.78118 | 0.78118 | 0.9975 | 0.2518 | 0.2518 | 0.25685 | 0.25685 | 0.2067 | 0.2067 | 0.2067 | 0.2067 | 0.24647 | 0.25685 | 0.25685 | 0.24647 | 0.0045082 | 0.24803 | 0.26327 | 0.26327 | 0.24647 | 0.00066518 | 0.00066521 | 0.14753 | 0.14753 | 0.00066177 | 0.26327 | 0.18157 | 0 | 0 | 0.00066518 | 0.00066518 | 0.000296 | 0.095811 | 0.0081091 | 0.0038323 | 0 | 0 | 0 | 0 | 0 | 0 | 0 | 0 | 0 | 0.24647 | 0.24647 | 0 | 0 | 0 | 0.14753 | 0.14753 | 0 | 0 | 0 | 0.25685 | 0.2067 | 0.22699 | 0.25685 | 0.25685 | 0.25685 | 0.25685 | 0.25685 | 0.25685 | 0.24335 | 0.24335 | 0.23629 | 0.23629 | 0.22699
CH4 |  | 0 | 0 | 0 | 0 | 0 | 0 | 0 | 0 | 0 | 0 | 0 | 0 | 0 | 0 | 0 | 0 | 0 | 0 | 7.5587e-10 | 7.5587e-10 | 9.4742e-10 | 9.4742e-10 | 9.4742e-10 | 9.4742e-10 | 1.1166e-09 | 7.4706e-10 | 7.4706e-10 | 1.1166e-09 | 7.0242e-11 | 7.2242e-10 | 1.1893e-09 | 1.1893e-09 | 1.1166e-09 | 2.2621e-11 | 2.2607e-11 | 1.526e-09 | 1.526e-09 | 2.4237e-11 | 1.1893e-09 | 1.8741e-09 | 0 | 0 | 2.2621e-11 | 2.2621e-11 | 1.6473e-11 | 1.607e-09 | 1.0267e-10 | 4.0218e-11 | 0 | 0 | 0 | 0 | 0 | 0 | 0 | 0 | 0 | 1.1166e-09 | 1.1166e-09 | 0 | 0 | 0 | 1.526e-09 | 1.526e-09 | 0 | 0 | 0 | 7.5587e-10 | 9.4742e-10 | 8.8189e-10 | 7.6164e-10 | 7.5587e-10 | 7.6643e-10 | 7.746e-10 | 7.5587e-10 | 7.7422e-10 | 8.1722e-10 | 8.1722e-10 | 8.3968e-10 | 8.3968e-10 | 8.6932e-10
AR |  | 0.00932 | 0 | 0.00932 | 0 | 0.00060583 | 0 | 0.0024 | 0.0015928 | 0.03431 | 0.013256 | 0.03431 | 0.00932 | 0.0024 | 0.00932 | 0.00932 | 0.0024 | 0.00060583 | 0.00060583 | 0.0054716 | 0.0054716 | 0.0066002 | 0.0066002 | 0.0066002 | 0.0066002 | 0.007844 | 0.0054716 | 0.0054716 | 0.007844 | 0.00023538 | 0.0052856 | 0.0083723 | 0.0083723 | 0.007844 | 4.6473e-05 | 4.6463e-05 | 0.0065539 | 0.0065539 | 4.7578e-05 | 0.0083723 | 0.0080618 | 0 | 0 | 4.6473e-05 | 4.6473e-05 | 2.5966e-05 | 0.0053317 | 0.00038945 | 0.0001364 | 0 | 0 | 0 | 0 | 0 | 0 | 0 | 0 | 0 | 0.007844 | 0.007844 | 0 | 0 | 0 | 0.0065539 | 0.0065539 | 0 | 0 | 0 | 0.0054716 | 0.0066002 | 0.0061437 | 0.0054716 | 0.0054716 | 0.0054716 | 0.0054716 | 0.0054716 | 0.0054716 | 0.0057755 | 0.0057755 | 0.0059342 | 0.0059342 | 0.0061437
NH3 |  | 0 | 0 | 0 | 0 | 0 | 0 | 0 | 0 | 0 | 0 | 0 | 0 | 0 | 0 | 0 | 0 | 0 | 0 | 0.036428 | 0.036428 | 0.25021 | 0.25021 | 0.25021 | 0.25021 | 0.1056 | 0.036428 | 0.036428 | 0.1056 | 0.98494 | 0.069563 | 0.044539 | 0.044539 | 0.1056 | 0.99798 | 0.99798 | 0.49021 | 0.49021 | 0.99802 | 0.044539 | 0.37251 | 0 | 0 | 0.99798 | 0.99798 | 0.99916 | 0.69394 | 0.97227 | 0.98693 | 0 | 0 | 0 | 0 | 0 | 0 | 0 | 0 | 0 | 0.1056 | 0.1056 | 1 | 1 | 1 | 0.49021 | 0.49021 | 1 | 1 | 1 | 0.036428 | 0.25021 | 0.16373 | 0.036428 | 0.036428 | 0.036427 | 0.036427 | 0.036428 | 0.036427 | 0.093991 | 0.093991 | 0.12406 | 0.12406 | 0.16373
H2O |  | 0 | 0 | 0 | 1 | 0 | 0 | 0 | 0 | 0 | 0 | 0 | 0 | 0 | 0 | 0 | 0 | 0 | 0 | 0 | 0 | 0 | 0 | 0 | 0 | 0 | 0 | 0 | 0 | 0 | 0 | 0 | 0 | 0 | 0 | 0 | 0 | 0 | 0 | 0 | 0 | 1 | 1 | 0 | 0 | 0 | 0 | 0 | 0 | 0 | 1 | 1 | 0 | 0 | 0 | 1 | 0 | 1 | 0 | 0 | 0 | 0 | 0 | 0 | 0 | 0 | 0 | 0 | 0 | 0 | 0 | 0 | 0 | 0 | 0 | 0 | 0 | 0 | 0 | 0 | 0 | 0
O2 |  | 0.2095 | 1 | 0.2095 | 0 | 2.5243e-05 | 0 | 9.9999e-05 | 1e-06 | 0.96569 | 0.31622 | 0.96569 | 0.2095 | 9.9999e-05 | 0.2095 | 0.2095 | 9.9999e-05 | 2.5243e-05 | 2.5243e-05 | 0.00014176 | 0.00014176 | 0.00017105 | 0.00017105 | 0.00017105 | 0.00017105 | 0.0001988 | 0.00014177 | 0.00014177 | 0.0001988 | 2.9209e-05 | 0.00013749 | 0.00021058 | 0.00021058 | 0.0001988 | 1.0852e-05 | 1.0838e-05 | 0.00043298 | 0.00043298 | 1.2503e-05 | 0.00021058 | 0.00053044 | 0 | 0 | 1.0852e-05 | 1.0852e-05 | 8.897e-06 | 0.00051473 | 3.2446e-05 | 1.913e-05 | 1 | 0 | 0 | 0 | 1 | 1 | 0 | 0.33333 | 0 | 0.0001988 | 0.0001988 | 0 | 0 | 0 | 0.00043298 | 0.00043298 | 0 | 0 | 0 | 0.00014176 | 0.00017105 | 0.00015921 | 0.00014176 | 0.00014176 | 0.00014177 | 0.00014179 | 0.00014176 | 0.00014179 | 0.00014966 | 0.00014966 | 0.00015378 | 0.00015378 | 0.0001592
Mass Flows | kg/sec | 17.9082 | 22.9463 | 17.9082 | 25.8375 | 16.4717 | 2.8912 | 13.5805 | 5.8502 | 4.3278 | 12.058 | 4.3278 | 17.9082 | 13.5805 | 17.9082 | 17.9082 | 13.5805 | 16.4717 | 16.4717 | 49.708 | 49.708 | 49.708 | 49.708 | 49.708 | 49.708 | 37.458 | 49.708 | 49.708 | 37.458 | 3.9934 | 52.9257 | 33.4646 | 32.4607 | 37.458 | 15.047 | 14.9158 | 0.55193 | 0.55193 | 0.13119 | 1.0039 | 0.42074 | 14.4444 | 14.4444 | 0.29342 | 14.7535 | 14.7028 | 0.050739 | 12.25 | 3.2177 | 22.9463 | 25.8375 | 25.8375 | 2.8912 | 22.9463 | 22.9463 | 25.8375 | 25.8375 | 25.8375 | 37.458 | 37.458 | 3.8889 | 3.8889 | 3.8889 | 0.55193 | 0.55193 | 0.13889 | 0.13889 | 0.13889 | 49.708 | 49.708 | 49.708 | 48.7138 | 0.99416 | 48.7138 | 48.7138 | 48.7138 | 49.708 | 49.708 | 49.708 | 49.708 | 49.708 | 49.708

## Overall43
Example streams 5-18 |  | In | Out | In | Out | Out | Out | In | Out | Out | Out | Out | Out | Out | In | In | Out | In | Out | In | Out | In | Out | In | Out | Balances
Section In
Section Out
Stream Name | Units | AIR | ELECTO2 | FEEDW | O2PROD | S-5 | S-6 | S-7 | S-8 | S-12 | S-14 | S-15 | ELECTROL.ELECTO2 | ELECTROL.HYDROGEN | ELECTROL.WATER | REFRIG1.S-3H | REFRIG1.S-3M | REFRIG1.S-10 | REFRIG1.S-11 | REFRIG2.S-4B | REFRIG2.S-4C | REFRIG2.S-16 | REFRIG2.S-17 | SYNTH.S-2V | SYNTH.S-3
From |  |  | ELECTROL |  | HX1 | PURGE-S | 08-E007F |  | E001A | SPLIT6-1 | D002 | D002 | ELECTROL.FEEDPROD | ELECTROL.SEPARATR |  |  | REFRIG1.E005 |  | REFRIG1.E005 |  | REFRIG2.08-E007 |  | REFRIG2.08-E007 |  | SYNTH.R002
To |  | FEEDCOMP |  | ELECTROL |  |  |  | E001A | [6 empty] | ELECTROL.FEEDPUMP | REFRIG1.E005 |  | REFRIG1.E005-V |  | REFRIG2.08-E007 |  | REFRIG2.08-E007V |  | SYNTH.R001-S1
Stream Class |  | CONVEN | CONVEN | CONVEN | CONVEN | CONVEN | CONVEN | CONVEN | CONVEN | CONVEN | CONVEN | CONVEN | CONVEN | CONVEN | CONVEN | CONVEN | CONVEN | CONVEN | CONVEN | CONVEN | CONVEN | CONVEN | CONVEN | CONVEN | CONVEN
Phase |  | Vapor Phase | Vapor Phase | Liquid Phase | Vapor Phase | Vapor Phase | Vapor Phase | Liquid Phase | Vapor Phase | Liquid Phase | Liquid Phase | Vapor Phase | Vapor Phase | Vapor Phase | Liquid Phase |  |  | Liquid Phase | Vapor Phase | Vapor Phase |  | Liquid Phase | Vapor Phase | Vapor Phase | Vapor Phase
Temperature | K | 298.15 | 298.15 | 293.15 | 293.15 | 283.721 | 298.545 | 378.15 | 623.316 | 308.198 | 307.861 | 307.861 | 298.15 | 826.3 | 293.15 | 302.989 | 283.721 | 293.15 | 270.437 | 308.282 | 298.545 | 293.15 | 270.437 | 453.15 | 759.457
Pressure | bar | 1 | 1.5 | 1 | 1.5 | 275 | 30 | 48.5 | 45 | 30 | 20 | 20 | 1.5 | 26.5166 | 1 | 275 | 275 | 8.6 | 3.9 | 30 | 30 | 8.6 | 3.9 | 292 | 284
Molar Vapor Fraction |  | 1 | 1 | 0 | 1 | 1 | 1 | 0 | 1 | 0 | 0 | 1 | 1 | 1 | 0 | 0.9692 | 0.93507 | 0 | 1 | 1 | 0.81184 | 0 | 1 | 1 | 1
Molar Enthalpy | J/kmol | -6515.17 | -12563.2 | -289296000 | -158205 | -2532330 | -17504500 | -279897000 | -232396000 | -65728800 | -65858500 | -32301600 | -12563.2 | 15523500 | -289296000 | -5430950 | -6679030 | -67212400 | -47359600 | -22784800 | -26737100 | -67212400 | -47359600 | 3244060 | 3913210
Molar Entropy | J/kmol-K | 4776.45 | -3298.28 | -172391 | -2548.63 | -47402.5 | -57142.5 | -145273 | -52431.7 | -184127 | -184367 | -87358.1 | -3298.28 | 2676.69 | -172391 | -52435.8 | -56687.4 | -188693 | -114942 | -68548.3 | -81558.5 | -188693 | -114942 | -32593 | -33119.1
Molar Density | kmol/cum | 0.04034 | 0.060551 | 42.0944 | 0.061589 | 9.8829 | 1.2446 | 53.121 | 0.95032 | 25.0407 | 25.0159 | 0.84605 | 0.060551 | 0.38328 | 42.0944 | 9.5673 | 10.3131 | 26.0417 | 0.18145 | 1.2335 | 1.5161 | 26.0417 | 0.18145 | 6.7503 | 4.1217
Enthalpy Flow | Watt | -0.0040289 | -0.0090091 | -414.908 | -0.021216 | -0.25802 | -0.58215 | -224.418 | -186.333 | -1.1332 | -56.869 | -0.10823 | -0.0090091 | 22.2638 | -414.908 | -19.7266 | -24.2599 | -15.3478 | -10.8145 | -0.93338 | -1.0953 | -0.54814 | -0.38623 | 17.0602 | 17.0602 | -831.179
Entropy Flow | kW/K | 2.9537 | -2.3652 | -247.2432 | -0.34178 | -4.8299 | -1.9004 | -116.4783 | -42.0392 | -3.1743 | -159.2015 | -0.29269 | -2.3652 | 3.8389 | -247.2432 | -190.4599 | -205.9028 | -43.0877 | -26.2468 | -2.8081 | -3.341 | -1.5388 | -0.93738 | -171.403 | -144.3877 | 423.8216
Exergy Flow | MW | -0.89014 | 0.70055 | -340.735 | 0.081319 | 1.191 | -0.012032 | -189.4745 | -173.7213 | -0.18086 | -9.1086 | -0.020419 | 0.70055 | 21.1121 | -340.735 | 37.4114 | 37.5109 | -2.4215 | -2.9405 | -0.090955 | -0.092969 | -0.086482 | -0.10502 | 68.4811 | 60.3765 | 704.0326
Average MW |  | 28.9596 | 31.9988 | 18.0153 | 32.2715 | 9.853 | 12.6511 | 18.0153 | 18.0153 | 17.0196 | 17.0269 | 15.1438 | 31.9988 | 2.0159 | 18.0153 | 10.3126 | 10.3126 | 17.0306 | 17.0306 | 13.4732 | 13.4732 | 17.0306 | 17.0306 | 9.4522 | 11.4018
Mole Flows | kmol/sec | 0.61839 | 0.7171 | 1.4342 | 0.13411 | 0.10189 | 0.033257 | 0.80179 | 0.80179 | 0.01724 | 0.8635 | 0.0033505 | 0.7171 | 1.4342 | 1.4342 | 3.6322 | 3.6322 | 0.22835 | 0.22835 | 0.040965 | 0.040965 | 0.0081553 | 0.0081553 | 5.2589 | 4.3597
H2 | kmol/sec | 0 | 0 | 0 | 0 | 0.069654 | 0.014544 | 0 | 0 | 2.2328e-05 | 0.00043789 | 0.00068483 | 0 | 1.4342 | 0 | 2.3242 | 2.3242 | 0 | 0 | 0.014554 | 0.014554 | 0 | 0 | 3.687 | 2.3382
N2 | kmol/sec | 0.48307 | 0 | 0 | 3.1194e-20 | 0.026825 | 0.0060384 | 0 | 0 | 1.1468e-05 | 0.0002556 | 0.00032102 | 0 | 0 | 0 | 0.89524 | 0.89524 | 0 | 0 | 0.0060435 | 0.0060435 | 0 | 0 | 1.3508 | 0.90114
CH4 | kmol/sec | 0 | 0 | 0 | 0 | 1.2117e-10 | 6.2326e-11 | 0 | 0 | 3.8998e-13 | 1.4225e-11 | 5.3843e-12 | 0 | 0 | 0 | 4.0557e-09 | 4.0557e-09 | 0 | 0 | 6.2513e-11 | 6.2513e-11 | 0 | 0 | 3.975e-09 | 4.1304e-09
AR | kmol/sec | 0.0057634 | 0 | 0 | 0.0046011 | 0.00085307 | 0.00026811 | 0 | 0 | 8.0119e-07 | 2.2422e-05 | 1.7864e-05 | 0 | 0 | 0 | 0.028491 | 0.028491 | 0 | 0 | 0.00026848 | 0.00026848 | 0 | 0 | 0.028775 | 0.028775
NH3 | kmol/sec | 0 | 0 | 0 | 0 | 0.0045381 | 0.012389 | 0 | 0 | 0.017205 | 0.86278 | 0.002325 | 0 | 0 | 0 | 0.38358 | 0.38358 | 0.22835 | 0.22835 | 0.020081 | 0.020081 | 0.0081553 | 0.0081553 | 0.19157 | 1.0908
H2O | kmol/sec | 0 | 0 | 1.4342 | 0 | 0 | 0 | 0.80179 | 0.80179 | 0 | 0 | 0 | 0 | 0 | 1.4342 | 0 | 0 | 0 | 0 | 0 | 0 | 0 | 0 | 0 | 0
O2 | kmol/sec | 0.12955 | 0.7171 | 0 | 0.1295 | 2.1456e-05 | 1.7641e-05 | 0 | 0 | 1.8709e-07 | 7.6826e-06 | 1.7246e-06 | 0.7171 | 0 | 0 | 0.00072209 | 0.00072209 | 0 | 0 | 1.7737e-05 | 1.7737e-05 | 0 | 0 | 0.00074552 | 0.00074569
H2 |  | 0 | 0 | 0 | 0 | 0.68361 | 0.43733 | 0 | 0 | 0.0012952 | 0.0005071 | 0.2044 | 0 | 1 | 0 | 0.63988 | 0.63988 | 0 | 0 | 0.35528 | 0.35528 | 0 | 0 | 0.70111 | 0.53632
N2 |  | 0.78118 | 0 | 0 | 2.3261e-19 | 0.26327 | 0.18157 | 0 | 0 | 0.00066518 | 0.000296 | 0.095811 | 0 | 0 | 0 | 0.24647 | 0.24647 | 0 | 0 | 0.14753 | 0.14753 | 0 | 0 | 0.25685 | 0.2067
CH4 |  | 0 | 0 | 0 | 0 | 1.1893e-09 | 1.8741e-09 | 0 | 0 | 2.2621e-11 | 1.6473e-11 | 1.607e-09 | 0 | 0 | 0 | 1.1166e-09 | 1.1166e-09 | 0 | 0 | 1.526e-09 | 1.526e-09 | 0 | 0 | 7.5587e-10 | 9.4742e-10
AR |  | 0.00932 | 0 | 0 | 0.03431 | 0.0083723 | 0.0080618 | 0 | 0 | 4.6473e-05 | 2.5966e-05 | 0.0053317 | 0 | 0 | 0 | 0.007844 | 0.007844 | 0 | 0 | 0.0065539 | 0.0065539 | 0 | 0 | 0.0054716 | 0.0066002
NH3 |  | 0 | 0 | 0 | 0 | 0.044539 | 0.37251 | 0 | 0 | 0.99798 | 0.99916 | 0.69394 | 0 | 0 | 0 | 0.1056 | 0.1056 | 1 | 1 | 0.49021 | 0.49021 | 1 | 1 | 0.036428 | 0.25021
H2O |  | 0 | 0 | 1 | 0 | 0 | 0 | 1 | 1 | 0 | 0 | 0 | 0 | 0 | 1 | 0 | 0 | 0 | 0 | 0 | 0 | 0 | 0 | 0 | 0
O2 |  | 0.2095 | 1 | 0 | 0.96569 | 0.00021058 | 0.00053044 | 0 | 0 | 1.0852e-05 | 8.897e-06 | 0.00051473 | 1 | 0 | 0 | 0.0001988 | 0.0001988 | 0 | 0 | 0.00043298 | 0.00043298 | 0 | 0 | 0.00014176 | 0.00017105
Mass Flows | kg/sec | 17.9082 | 22.9463 | 25.8375 | 4.3278 | 1.0039 | 0.42074 | 14.4444 | 14.4444 | 0.29342 | 14.7028 | 0.050739 | 22.9463 | 2.8912 | 25.8375 | 37.458 | 37.458 | 3.8889 | 3.8889 | 0.55193 | 0.55193 | 0.13889 | 0.13889 | 49.708 | 49.708 | 2.81e-05

## Aspen Data Tables Modified51
Example streams 5-18
Section In
Section Out
Stream Name | Units | AIR | ELECTO2 | FEED | FEEDW | H2N2FEED | HYDROGEN | N2 | N2REFLUX | O2 | O2FEED | O2PROD | S1 | S2 | S3 | S4 | S5 | S-1 | S-2 | S-2B | S-2V | S-3 | S-3A | S-3B | S-3C | S-3E | S-3F | S-3G | S-3H | S-3I | S-3J | S-3K | S-3L | S-3M | S-4 | S-4A | S-4B | S-4C | S-4D | S-5 | S-6 | S-7 | S-8 | S-12 | S-12A | S-14 | S-15 | S-18 | S-19 | ELECTROL.ELECTO2 | ELECTROL.FEEDHETF | ELECTROL.HIPWATER | ELECTROL.HYDROGEN | ELECTROL.O2LOWP | ELECTROL.OXYGEN | ELECTROL.REACTINA | ELECTROL.REACTOUT | ELECTROL.WATER | REFRIG1.S-3H | REFRIG1.S-3M | REFRIG1.S-10 | REFRIG1.S-10A | REFRIG1.S-11 | REFRIG2.S-4B | REFRIG2.S-4C | REFRIG2.S-16 | REFRIG2.S-16A | REFRIG2.S-17 | SYNTH.S-2V | SYNTH.S-3 | SYNTH.S-20 | SYNTH.S-R3 | SYNTH.S-R5 | SYNTH.S-R6 | SYNTH.S-R7 | SYNTH.S-R9 | SYNTH.S-RAI | SYNTH.S-RAO | SYNTH.S-RBI | SYNTH.S-RBO | SYNTH.S-RCI | SYNTH.S-RCO
From |  |  | ELECTROL | COOLER |  | H-BFEDMX | ELECTROL | LP | HP | LP | HP | HX1 | HX1 | HX2 | FEEDCOMP | HX2 | PRODCOMP | HEATER | COMPR-A | COMPR-B | E002 | SYNTH | E001A | E002 | E003 | F002 | F001 | E004 | E004 | PURGEVL | MIX6-1 | PURGEVL | PURGE-S | REFRIG1 | D001M | D001 | D001 | REFRIG2 | 08-E007F | PURGE-S | 08-E007F |  | E001A | SPLIT6-1 | SPLIT6-1 | D002 | D002 | F002 | F001 | ELECTROL.FEEDPROD | ELECTROL.FEEDPROD | ELECTROL.FEEDPUMP | ELECTROL.SEPARATR | ELECTROL.O2TURBIN | ELECTROL.SEPARATR | ELECTROL.FEDHEAT | ELECTROL.REACTOR |  |  | REFRIG1.E005 |  | REFRIG1.E005-V | REFRIG1.E005 |  | REFRIG2.08-E007 |  | REFRIG2.08-E007V | REFRIG2.08-E007 |  | SYNTH.R002 | SYNTH.R001-HC | SYNTH.R001-HC | SYNTH.R001-S1 | SYNTH.R001-HB | SYNTH.R001-HA | SYNTH.R001-S1 | SYNTH.RA2501M1 | SYNTH.R001-A | SYNTH.R001-HA | SYNTH.R001-B | SYNTH.R001-HB | SYNTH.R001-C
To |  | FEEDCOMP |  | HP | ELECTROL | HEATER | H-BFEDMX | HX2 | LP | HX1 | LP |  | HX2 | PRODCOMP | HX1 | COOLER | H-BFEDMX | COMPR-A | MIX6-1 | E002 | SYNTH | E001A | E002 | E003 | F002 | E004 | E004 | COMPR-B | REFRIG1 | MIX6-1 | F001 | PURGE-S | MIX6-1 | PURGEVL | SPLIT6-1 | D001M | REFRIG2 | 08-E007F | D001M |  |  | E001A |  |  | D002 |  |  | D001 | D001 |  | ELECTROL.FEDHEAT | ELECTROL.FEEDPROD |  | ELECTROL.FEEDPROD | ELECTROL.O2TURBIN | ELECTROL.REACTOR | ELECTROL.SEPARATR | ELECTROL.FEEDPUMP | REFRIG1.E005 |  | REFRIG1.E005-V | REFRIG1.E005 |  | REFRIG2.08-E007 |  | REFRIG2.08-E007V | REFRIG2.08-E007 |  | SYNTH.R001-S1 |  | SYNTH.R002 | SYNTH.R001-HB | SYNTH.RA2501M1 | SYNTH.R001-HA | SYNTH.RA2501M1 | SYNTH.R001-HC | SYNTH.R001-A | SYNTH.R001-HA | SYNTH.R001-B | SYNTH.R001-HB | SYNTH.R001-C | SYNTH.R001-HC
Stream Class |  | CONVEN | CONVEN | CONVEN | CONVEN | CONVEN | CONVEN | CONVEN | CONVEN | CONVEN | CONVEN | CONVEN | CONVEN | CONVEN | CONVEN | CONVEN | CONVEN | CONVEN | CONVEN | CONVEN | CONVEN | CONVEN | CONVEN | CONVEN | CONVEN | CONVEN | CONVEN | CONVEN | CONVEN | CONVEN | CONVEN | CONVEN | CONVEN | CONVEN | CONVEN | CONVEN | CONVEN | CONVEN | CONVEN | CONVEN | CONVEN | CONVEN | CONVEN | CONVEN | CONVEN | CONVEN | CONVEN | CONVEN | CONVEN | CONVEN | CONVEN | CONVEN | CONVEN | CONVEN | CONVEN | CONVEN | CONVEN | CONVEN | CONVEN | CONVEN | CONVEN | CONVEN | CONVEN | CONVEN | CONVEN | CONVEN | CONVEN | CONVEN | CONVEN | CONVEN | CONVEN | CONVEN | CONVEN | CONVEN | CONVEN | CONVEN | CONVEN | CONVEN | CONVEN | CONVEN | CONVEN | CONVEN
Phase |  | Vapor Phase | Vapor Phase |  | Liquid Phase | Vapor Phase | Vapor Phase | Vapor Phase | Liquid Phase | Liquid Phase | Liquid Phase | Vapor Phase | Vapor Phase | Vapor Phase | Vapor Phase | Vapor Phase | Vapor Phase | Vapor Phase | Vapor Phase | Vapor Phase | Vapor Phase | Vapor Phase | Vapor Phase | Vapor Phase |  | Vapor Phase | Vapor Phase | Vapor Phase |  | Liquid Phase |  | Vapor Phase | Vapor Phase |  | Liquid Phase | Liquid Phase | Vapor Phase |  | Liquid Phase | Vapor Phase | Vapor Phase | Liquid Phase | Vapor Phase | Liquid Phase | Liquid Phase | Liquid Phase | Vapor Phase | Liquid Phase | Liquid Phase | Vapor Phase | Liquid Phase | Liquid Phase | Vapor Phase | Vapor Phase | Vapor Phase | Vapor Phase | Vapor Phase | Liquid Phase |  |  | Liquid Phase |  | Vapor Phase | Vapor Phase |  | Liquid Phase |  | Vapor Phase | Vapor Phase | Vapor Phase | Vapor Phase | Vapor Phase | Vapor Phase | Vapor Phase | Vapor Phase | Vapor Phase | Vapor Phase | Vapor Phase | Vapor Phase | Vapor Phase | Vapor Phase | Vapor Phase
Temperature | K | 298.15 | 298.15 | 100.81 | 293.15 | 764.108 | 826.3 | 81.0416 | 96.3667 | 95.6396 | 100.059 | 293.15 | 207.033 | 198.511 | 298.15 | 118.15 | 586.797 | 553.15 | 278.15 | 303.665 | 453.15 | 759.457 | 513.15 | 355.226 | 314.418 | 314.418 | 277.488 | 295.997 | 302.989 | 283.721 | 277.493 | 283.721 | 283.721 | 283.721 | 308.198 | 308.282 | 308.282 | 298.545 | 298.545 | 283.721 | 298.545 | 378.15 | 623.316 | 308.198 | 308.198 | 307.861 | 307.861 | 314.418 | 277.488 | 298.15 | 325.453 | 293.465 | 826.3 | 482.392 | 826.3 | 826 | 826.3 | 293.15 | 302.989 | 283.721 | 293.15 | 270.437 | 270.437 | 308.282 | 298.545 | 293.15 | 270.437 | 270.437 | 453.15 | 759.457 | 645.273 | 597.684 | 453.15 | 713.75 | 802.697 | 453.15 | 795.756 | 889.469 | 802.214 | 847.967 | 733.339 | 790.729
Pressure | bar | 1 | 1.5 | 6.5 | 1 | 26.5166 | 26.5166 | 1.5 | 6 | 1.722 | 6.171 | 1.5 | 6.5 | 1.5 | 3.5 | 6.5 | 26.5166 | 26.5166 | 275 | 292 | 292 | 284 | 281 | 278 | 275 | 275 | 274.5 | 274.5 | 275 | 275 | 275 | 275 | 275 | 275 | 30 | 30 | 30 | 30 | 30 | 275 | 30 | 48.5 | 45 | 30 | 30 | 20 | 20 | 275 | 274.5 | 1.5 | 26.5166 | 26.5166 | 26.5166 | 1.5 | 26.5166 | 26.51 | 26.5166 | 1 | 275 | 275 | 8.6 | 3.9 | 3.9 | 30 | 30 | 8.6 | 3.9 | 3.9 | 292 | 284 | 285 | 292 | 292 | 292 | 292 | 292 | 292 | 290 | 290 | 288 | 288 | 285
Molar Vapor Fraction |  | 1 | 1 | 0.69473 | 0 | 1 | 1 | 1 | 0 | 0 | 0 | 1 | 1 | 1 | 1 | 1 | 1 | 1 | 1 | 1 | 1 | 1 | 1 | 1 | 0.83315 | 1 | 1 | 1 | 0.9692 | 0 | 0.96511 | 1 | 1 | 0.93507 | 0 | 0 | 1 | 0.81184 | 0 | 1 | 1 | 0 | 1 | 0 | 0 | 0 | 1 | 0 | 0 | 1 | 0 | 0 | 1 | 1 | 1 | 1 | 1 | 0 | 0.9692 | 0.93507 | 0 | 0.086688 | 1 | 1 | 0.81184 | 0 | 0.086688 | 1 | 1 | 1 | 1 | 1 | 1 | 1 | 1 | 1 | 1 | 1 | 1 | 1 | 1 | 1
Molar Enthalpy | J/kmol | -6515.17 | -12563.2 | -7637130 | -289296000 | 13758200 | 15523500 | -6406210 | -10996000 | -12699100 | -11282500 | -158205 | -2742360 | -2921480 | -22726.6 | -5471380 | 8530170 | 7496240 | -481502 | -1460580 | 3244060 | 3913210 | -4822610 | -10497700 | -14308200 | -4564890 | -2318550 | -1720370 | -5430950 | -66392800 | -4574480 | -2532330 | -2532330 | -6679030 | -65728800 | -65721400 | -22784800 | -26737100 | -66572200 | -2532330 | -17504500 | -279897000 | -232396000 | -65728800 | -65728800 | -65858500 | -32301600 | -62961300 | -67031200 | -12563.2 | -286448000 | -289220000 | 15523500 | 5530610 | 16761600 | -223308000 | 15938300 | -289296000 | -5430950 | -6679030 | -67212400 | -67212400 | -47359600 | -22784800 | -26737100 | -67212400 | -67212400 | -47359600 | 3244060 | 3913210 | 3642540 | 7690670 | 3244060 | 11251300 | 13996800 | 3244060 | 13781700 | 14547200 | 11707200 | 12029000 | 8244510 | 8535480
Molar Entropy | J/kmol-K | 4776.45 | -3298.28 | -59978.3 | -172391 | 5208.45 | 2676.69 | -41697.2 | -99603 | -107247 | -94528.2 | -2548.63 | -21718.7 | -15035.5 | -5693.76 | -39004.2 | -7153.69 | -4378.01 | -45008.8 | -45207.3 | -32593 | -33119.1 | -46918.1 | -60059.7 | -71360.4 | -49631 | -47551.9 | -45465 | -52435.8 | -190393 | -52622 | -47402.5 | -47402.5 | -56687.4 | -184127 | -184103 | -68548.3 | -81558.5 | -186905 | -47402.5 | -57142.5 | -145273 | -52431.7 | -184127 | -184127 | -184367 | -87358.1 | -179865 | -192488 | -3298.28 | -163375 | -172339 | 2676.69 | 11149.2 | 4693.3 | -35818.9 | 8643.19 | -172391 | -52435.8 | -56687.4 | -188693 | -188351 | -114942 | -68548.3 | -81558.5 | -188693 | -188351 | -114942 | -32593 | -33119.1 | -31464.1 | -24073.9 | -32593 | -18629.8 | -15005 | -32593 | -15274.1 | -15607.1 | -18967.2 | -19313.5 | -24107.5 | -24628
Molar Density | kmol/cum | 0.04034 | 0.060551 | 1.282 | 42.0944 | 0.41389 | 0.38328 | 0.23497 | 24.834 | 34.6538 | 26.9857 | 0.061589 | 0.38222 | 0.091158 | 0.14119 | 0.72515 | 0.53631 | 0.57012 | 9.9441 | 9.7169 | 6.7503 | 4.1217 | 5.9477 | 8.6245 | 10.2301 | 9.1281 | 10.0484 | 9.4577 | 9.5673 | 27.6297 | 10.2929 | 9.8829 | 9.8829 | 10.3131 | 25.0407 | 25.0343 | 1.2335 | 1.5161 | 25.7565 | 9.8829 | 1.2446 | 53.121 | 0.95032 | 25.0407 | 25.0407 | 25.0159 | 0.84605 | 25.7597 | 27.964 | 0.060551 | 41.1291 | 42.1008 | 0.38328 | 0.037381 | 0.38285 | 0.392 | 0.38312 | 42.0944 | 9.5673 | 10.3131 | 26.0417 | 1.9571 | 0.18145 | 1.2335 | 1.5161 | 26.0417 | 1.9571 | 0.18145 | 6.7503 | 4.1217 | 4.8054 | 5.2553 | 6.7503 | 4.4708 | 4.0139 | 6.7503 | 4.0461 | 3.6241 | 3.9879 | 3.7632 | 4.3053 | 3.977
Enthalpy Flow | Watt | -0.0040289 | -0.0090091 | -4.7227 | -414.908 | 26.3948 | 22.2638 | -3.1024 | -2.2948 | -1.703 | -4.6223 | -0.021216 | -1.6958 | -1.4148 | -0.014054 | -3.3834 | 4.131 | 14.3814 | -0.92375 | -7.681 | 17.0602 | 17.0602 | -21.0249 | -45.7661 | -62.3789 | -16.5808 | -12.193 | -9.0472 | -19.7266 | -15.6591 | -24.9256 | -8.6008 | -8.3428 | -24.2599 | -58.1104 | -57.5973 | -0.93338 | -1.0953 | -0.51314 | -0.25802 | -0.58215 | -224.418 | -186.333 | -1.1332 | -56.9772 | -56.869 | -0.10823 | -45.798 | -12.7326 | -0.0090091 | -410.824 | -414.799 | 22.2638 | 3.966 | 12.0198 | -320.269 | 34.288 | -414.908 | -19.7266 | -24.2599 | -15.3478 | -15.3478 | -10.8145 | -0.93338 | -1.0953 | -0.54814 | -0.54814 | -0.38623 | 17.0602 | 17.0602 | 17.0602 | 39.6355 | 0.3412 | 57.9862 | 72.1353 | 16.719 | 72.4765 | 72.4765 | 58.3275 | 58.3275 | 39.9768 | 39.9768
Entropy Flow | kW/K | 2.9537 | -2.3652 | -37.0897 | -247.2432 | 9.9923 | 3.8389 | -20.1932 | -20.7865 | -14.3824 | -38.7274 | -0.34178 | -13.4305 | -7.2814 | -3.5209 | -24.1197 | -3.4644 | -8.3991 | -86.3485 | -237.7402 | -171.403 | -144.3877 | -204.5465 | -261.8393 | -311.1064 | -180.2722 | -250.0702 | -239.0954 | -190.4599 | -44.9053 | -286.7289 | -160.9979 | -156.168 | -205.9028 | -162.7854 | -161.3451 | -2.8081 | -3.341 | -1.4407 | -4.8299 | -1.9004 | -116.4783 | -42.0392 | -3.1743 | -159.611 | -159.2015 | -0.29269 | -130.8338 | -36.5631 | -2.3652 | -234.3124 | -247.1686 | 3.8389 | 7.9951 | 3.3656 | -51.3715 | 18.5941 | -247.2432 | -190.4599 | -205.9028 | -43.0877 | -43.0096 | -26.2468 | -2.8081 | -3.341 | -1.5388 | -1.5361 | -0.93738 | -171.403 | -144.3877 | -147.3656 | -124.0699 | -3.4281 | -96.0126 | -77.3314 | -167.9749 | -80.3248 | -77.7574 | -94.498 | -93.6492 | -116.8949 | -115.3479
Exergy Flow | MW | -0.89014 | 0.70055 | 6.4042 | -340.735 | 23.3971 | 21.1121 | 2.9556 | 3.9412 | 2.6117 | 6.9959 | 0.081319 | 2.3333 | 0.76961 | 1.0422 | 3.8525 | 5.1703 | 16.9011 | 24.9808 | 63.641 | 68.4811 | 60.3765 | 40.339 | 32.7857 | 30.953 | 37.5009 | 62.8281 | 62.6814 | 37.4114 | -2.1875 | 61.0931 | 39.6986 | 38.5076 | 37.5109 | -9.2748 | -9.1938 | -0.090955 | -0.092969 | -0.080939 | 1.191 | -0.012032 | -189.4745 | -173.7213 | -0.18086 | -9.0939 | -9.1086 | -0.020419 | -6.5479 | -1.7637 | 0.70055 | -340.5303 | -340.6484 | 21.1121 | 1.5675 | 11.0101 | -304.8576 | 28.7098 | -340.735 | 37.4114 | 37.5109 | -2.4215 | -2.4449 | -2.9405 | -0.090955 | -0.092969 | -0.086482 | -0.087319 | -0.10502 | 68.4811 | 60.3765 | 61.2699 | 76.8565 | 1.3696 | 86.79 | 95.3347 | 67.1115 | 96.5739 | 95.8037 | 86.6769 | 86.4223 | 75.0453 | 74.5812
Average MW |  | 28.9596 | 31.9988 | 28.9596 | 18.0153 | 8.5858 | 2.0159 | 28.0425 | 28.0325 | 32.2715 | 29.4319 | 32.2715 | 28.9596 | 28.0425 | 28.9596 | 28.9596 | 28.0425 | 8.5858 | 8.5858 | 9.4522 | 9.4522 | 11.4018 | 11.4018 | 11.4018 | 11.4018 | 10.3126 | 9.4522 | 9.4522 | 10.3126 | 16.9315 | 9.7132 | 9.853 | 9.853 | 10.3126 | 17.0196 | 17.0196 | 13.4732 | 13.4732 | 17.0202 | 9.853 | 12.6511 | 18.0153 | 18.0153 | 17.0196 | 17.0196 | 17.0269 | 15.1438 | 16.8408 | 16.9397 | 31.9988 | 18.0153 | 18.0153 | 2.0159 | 31.9988 | 31.9988 | 18.0153 | 12.0102 | 18.0153 | 10.3126 | 10.3126 | 17.0306 | 17.0306 | 17.0306 | 13.4732 | 13.4732 | 17.0306 | 17.0306 | 17.0306 | 9.4522 | 11.4018 | 10.6132 | 9.4522 | 9.4522 | 9.4522 | 9.4522 | 9.4522 | 9.4522 | 9.9771 | 9.9771 | 10.2514 | 10.2514 | 10.6132
Mole Flows | kmol/sec | 0.61839 | 0.7171 | 0.61839 | 1.4342 | 1.9185 | 1.4342 | 0.48428 | 0.20869 | 0.13411 | 0.40969 | 0.13411 | 0.61839 | 0.48428 | 0.61839 | 0.61839 | 0.48428 | 1.9185 | 1.9185 | 5.2589 | 5.2589 | 4.3597 | 4.3597 | 4.3597 | 4.3597 | 3.6322 | 5.2589 | 5.2589 | 3.6322 | 0.23586 | 5.4488 | 3.3964 | 3.2945 | 3.6322 | 0.88409 | 0.87638 | 0.040965 | 0.040965 | 0.0077079 | 0.10189 | 0.033257 | 0.80179 | 0.80179 | 0.01724 | 0.86685 | 0.8635 | 0.0033505 | 0.7274 | 0.18995 | 0.7171 | 1.4342 | 1.4342 | 1.4342 | 0.7171 | 0.7171 | 1.4342 | 2.1513 | 1.4342 | 3.6322 | 3.6322 | 0.22835 | 0.22835 | 0.22835 | 0.040965 | 0.040965 | 0.0081553 | 0.0081553 | 0.0081553 | 5.2589 | 4.3597 | 4.6836 | 5.1537 | 0.10518 | 5.1537 | 5.1537 | 5.1537 | 5.2589 | 4.9822 | 4.9822 | 4.8489 | 4.8489 | 4.6836
H2 | kmol/sec | 0 | 0 | 0 | 0 | 1.4342 | 1.4342 | 0 | 0 | 0 | 0 | 0 | 0 | 0 | 0 | 0 | 0 | 1.4342 | 1.4342 | 3.687 | 3.687 | 2.3382 | 2.3382 | 2.3382 | 2.3382 | 2.3242 | 3.687 | 3.687 | 2.3242 | 0.0024255 | 3.6888 | 2.3218 | 2.2521 | 2.3242 | 0.0011451 | 0.0011353 | 0.014554 | 0.014554 | 9.7031e-06 | 0.069654 | 0.014544 | 0 | 0 | 2.2328e-05 | 0.0011227 | 0.00043789 | 0.00068483 | 0.013964 | 0.0017253 | 0 | 0 | 0 | 1.4342 | 0 | 0 | 0 | 1.4342 | 0 | 2.3242 | 2.3242 | 0 | 0 | 0 | 0.014554 | 0.014554 | 0 | 0 | 0 | 3.687 | 2.3382 | 2.8241 | 3.6133 | 0.073741 | 3.6133 | 3.6133 | 3.6133 | 3.687 | 3.272 | 3.272 | 3.0721 | 3.0721 | 2.8241
N2 | kmol/sec | 0.48307 | 0 | 0.48307 | 0 | 0.48307 | 0 | 0.48307 | 0.20836 | 3.1194e-20 | 0.27471 | 3.1194e-20 | 0.48307 | 0.48307 | 0.48307 | 0.48307 | 0.48307 | 0.48307 | 0.48307 | 1.3508 | 1.3508 | 0.90114 | 0.90114 | 0.90114 | 0.90114 | 0.89524 | 1.3508 | 1.3508 | 0.89524 | 0.0010633 | 1.3515 | 0.89418 | 0.86735 | 0.89524 | 0.00058808 | 0.00058298 | 0.0060435 | 0.0060435 | 5.1009e-06 | 0.026825 | 0.0060384 | 0 | 0 | 1.1468e-05 | 0.00057661 | 0.0002556 | 0.00032102 | 0.0058986 | 0.00072795 | 0 | 0 | 0 | 0 | 0 | 0 | 0 | 0 | 0 | 0.89524 | 0.89524 | 0 | 0 | 0 | 0.0060435 | 0.0060435 | 0 | 0 | 0 | 1.3508 | 0.90114 | 1.0631 | 1.3237 | 0.027015 | 1.3237 | 1.3237 | 1.3237 | 1.3508 | 1.2124 | 1.2124 | 1.1458 | 1.1458 | 1.0631
CH4 | kmol/sec | 0 | 0 | 0 | 0 | 0 | 0 | 0 | 0 | 0 | 0 | 0 | 0 | 0 | 0 | 0 | 0 | 0 | 0 | 3.975e-09 | 3.975e-09 | 4.1304e-09 | 4.1304e-09 | 4.1304e-09 | 4.1304e-09 | 4.0557e-09 | 3.9287e-09 | 3.9287e-09 | 4.0557e-09 | 1.6567e-11 | 3.9364e-09 | 4.0392e-09 | 3.918e-09 | 4.0557e-09 | 1.9999e-11 | 1.9812e-11 | 6.2513e-11 | 6.2513e-11 | 1.8681e-13 | 1.2117e-10 | 6.2326e-11 | 0 | 0 | 3.8998e-13 | 1.9609e-11 | 1.4225e-11 | 5.3843e-12 | 7.4686e-11 | 7.6395e-12 | 0 | 0 | 0 | 0 | 0 | 0 | 0 | 0 | 0 | 4.0557e-09 | 4.0557e-09 | 0 | 0 | 0 | 6.2513e-11 | 6.2513e-11 | 0 | 0 | 0 | 3.975e-09 | 4.1304e-09 | 4.1304e-09 | 3.9253e-09 | 7.9501e-11 | 3.9499e-09 | 3.992e-09 | 3.8955e-09 | 4.0715e-09 | 4.0715e-09 | 4.0715e-09 | 4.0715e-09 | 4.0715e-09 | 4.0715e-09
AR | kmol/sec | 0.0057634 | 0 | 0.0057634 | 0 | 0.0011623 | 0 | 0.0011623 | 0.00033241 | 0.0046011 | 0.005431 | 0.0046011 | 0.0057634 | 0.0011623 | 0.0057634 | 0.0057634 | 0.0011623 | 0.0011623 | 0.0011623 | 0.028775 | 0.028775 | 0.028775 | 0.028775 | 0.028775 | 0.028775 | 0.028491 | 0.028775 | 0.028775 | 0.028491 | 5.5515e-05 | 0.0288 | 0.028436 | 0.027583 | 0.028491 | 4.1087e-05 | 4.072e-05 | 0.00026848 | 0.00026848 | 3.6673e-07 | 0.00085307 | 0.00026811 | 0 | 0 | 8.0119e-07 | 4.0285e-05 | 2.2422e-05 | 1.7864e-05 | 0.00028329 | 2.5909e-05 | 0 | 0 | 0 | 0 | 0 | 0 | 0 | 0 | 0 | 0.028491 | 0.028491 | 0 | 0 | 0 | 0.00026848 | 0.00026848 | 0 | 0 | 0 | 0.028775 | 0.028775 | 0.028775 | 0.028199 | 0.00057549 | 0.028199 | 0.028199 | 0.028199 | 0.028775 | 0.028775 | 0.028775 | 0.028775 | 0.028775 | 0.028775
NH3 | kmol/sec | 0 | 0 | 0 | 0 | 0 | 0 | 0 | 0 | 0 | 0 | 0 | 0 | 0 | 0 | 0 | 0 | 0 | 0 | 0.19157 | 0.19157 | 1.0908 | 1.0908 | 1.0908 | 1.0908 | 0.38358 | 0.19157 | 0.19157 | 0.38358 | 0.23231 | 0.37904 | 0.15127 | 0.14673 | 0.38358 | 0.88231 | 0.87462 | 0.020081 | 0.020081 | 0.0076927 | 0.0045381 | 0.012389 | 0 | 0 | 0.017205 | 0.8651 | 0.86278 | 0.002325 | 0.70723 | 0.18747 | 0 | 0 | 0 | 0 | 0 | 0 | 0 | 0 | 0 | 0.38358 | 0.38358 | 0.22835 | 0.22835 | 0.22835 | 0.020081 | 0.020081 | 0.0081553 | 0.0081553 | 0.0081553 | 0.19157 | 1.0908 | 0.76685 | 0.18774 | 0.0038314 | 0.18774 | 0.18774 | 0.18774 | 0.19157 | 0.46828 | 0.46828 | 0.60156 | 0.60156 | 0.76685
H2O | kmol/sec | 0 | 0 | 0 | 1.4342 | 0 | 0 | 0 | 0 | 0 | 0 | 0 | 0 | 0 | 0 | 0 | 0 | 0 | 0 | 0 | 0 | 0 | 0 | 0 | 0 | 0 | 0 | 0 | 0 | 0 | 0 | 0 | 0 | 0 | 0 | 0 | 0 | 0 | 0 | 0 | 0 | 0.80179 | 0.80179 | 0 | 0 | 0 | 0 | 0 | 0 | 0 | 1.4342 | 1.4342 | 0 | 0 | 0 | 1.4342 | 0 | 1.4342 | 0 | 0 | 0 | 0 | 0 | 0 | 0 | 0 | 0 | 0 | 0 | 0 | 0 | 0 | 0 | 0 | 0 | 0 | 0 | 0 | 0 | 0 | 0 | 0
O2 | kmol/sec | 0.12955 | 0.7171 | 0.12955 | 0 | 4.8428e-05 | 0 | 4.8428e-05 | 2.087e-07 | 0.1295 | 0.12955 | 0.1295 | 0.12955 | 4.8428e-05 | 0.12955 | 0.12955 | 4.8428e-05 | 4.8428e-05 | 4.8428e-05 | 0.00074552 | 0.00074552 | 0.00074569 | 0.00074569 | 0.00074569 | 0.00074569 | 0.00072209 | 0.00074553 | 0.00074553 | 0.00072209 | 6.8891e-06 | 0.00074916 | 0.00071521 | 0.00069375 | 0.00072209 | 9.5942e-06 | 9.4979e-06 | 1.7737e-05 | 1.7737e-05 | 9.6376e-08 | 2.1456e-05 | 1.7641e-05 | 0 | 0 | 1.8709e-07 | 9.4072e-06 | 7.6826e-06 | 1.7246e-06 | 2.3601e-05 | 3.6337e-06 | 0.7171 | 0 | 0 | 0 | 0.7171 | 0.7171 | 0 | 0.7171 | 0 | 0.00072209 | 0.00072209 | 0 | 0 | 0 | 1.7737e-05 | 1.7737e-05 | 0 | 0 | 0 | 0.00074552 | 0.00074569 | 0.00074569 | 0.00073059 | 1.491e-05 | 0.00073063 | 0.00073073 | 0.00073061 | 0.00074564 | 0.00074564 | 0.00074564 | 0.00074564 | 0.00074564 | 0.00074564
H2 |  | 0 | 0 | 0 | 0 | 0.74757 | 1 | 0 | 0 | 0 | 0 | 0 | 0 | 0 | 0 | 0 | 0 | 0.74757 | 0.74757 | 0.70111 | 0.70111 | 0.53632 | 0.53632 | 0.53632 | 0.53632 | 0.63988 | 0.70111 | 0.70111 | 0.63988 | 0.010284 | 0.67698 | 0.68361 | 0.68361 | 0.63988 | 0.0012952 | 0.0012955 | 0.35528 | 0.35528 | 0.0012588 | 0.68361 | 0.43733 | 0 | 0 | 0.0012952 | 0.0012952 | 0.0005071 | 0.2044 | 0.019197 | 0.0090831 | 0 | 0 | 0 | 1 | 0 | 0 | 0 | 0.66667 | 0 | 0.63988 | 0.63988 | 0 | 0 | 0 | 0.35528 | 0.35528 | 0 | 0 | 0 | 0.70111 | 0.53632 | 0.60298 | 0.70111 | 0.70111 | 0.70111 | 0.70111 | 0.70111 | 0.70111 | 0.65674 | 0.65674 | 0.63356 | 0.63356 | 0.60298
N2 |  | 0.78118 | 0 | 0.78118 | 0 | 0.2518 | 0 | 0.9975 | 0.99841 | 2.3261e-19 | 0.67053 | 2.3261e-19 | 0.78118 | 0.9975 | 0.78118 | 0.78118 | 0.9975 | 0.2518 | 0.2518 | 0.25685 | 0.25685 | 0.2067 | 0.2067 | 0.2067 | 0.2067 | 0.24647 | 0.25685 | 0.25685 | 0.24647 | 0.0045082 | 0.24803 | 0.26327 | 0.26327 | 0.24647 | 0.00066518 | 0.00066521 | 0.14753 | 0.14753 | 0.00066177 | 0.26327 | 0.18157 | 0 | 0 | 0.00066518 | 0.00066518 | 0.000296 | 0.095811 | 0.0081091 | 0.0038323 | 0 | 0 | 0 | 0 | 0 | 0 | 0 | 0 | 0 | 0.24647 | 0.24647 | 0 | 0 | 0 | 0.14753 | 0.14753 | 0 | 0 | 0 | 0.25685 | 0.2067 | 0.22699 | 0.25685 | 0.25685 | 0.25685 | 0.25685 | 0.25685 | 0.25685 | 0.24335 | 0.24335 | 0.23629 | 0.23629 | 0.22699
CH4 |  | 0 | 0 | 0 | 0 | 0 | 0 | 0 | 0 | 0 | 0 | 0 | 0 | 0 | 0 | 0 | 0 | 0 | 0 | 7.5587e-10 | 7.5587e-10 | 9.4742e-10 | 9.4742e-10 | 9.4742e-10 | 9.4742e-10 | 1.1166e-09 | 7.4706e-10 | 7.4706e-10 | 1.1166e-09 | 7.0242e-11 | 7.2242e-10 | 1.1893e-09 | 1.1893e-09 | 1.1166e-09 | 2.2621e-11 | 2.2607e-11 | 1.526e-09 | 1.526e-09 | 2.4237e-11 | 1.1893e-09 | 1.8741e-09 | 0 | 0 | 2.2621e-11 | 2.2621e-11 | 1.6473e-11 | 1.607e-09 | 1.0267e-10 | 4.0218e-11 | 0 | 0 | 0 | 0 | 0 | 0 | 0 | 0 | 0 | 1.1166e-09 | 1.1166e-09 | 0 | 0 | 0 | 1.526e-09 | 1.526e-09 | 0 | 0 | 0 | 7.5587e-10 | 9.4742e-10 | 8.8189e-10 | 7.6164e-10 | 7.5587e-10 | 7.6643e-10 | 7.746e-10 | 7.5587e-10 | 7.7422e-10 | 8.1722e-10 | 8.1722e-10 | 8.3968e-10 | 8.3968e-10 | 8.6932e-10
AR |  | 0.00932 | 0 | 0.00932 | 0 | 0.00060583 | 0 | 0.0024 | 0.0015928 | 0.03431 | 0.013256 | 0.03431 | 0.00932 | 0.0024 | 0.00932 | 0.00932 | 0.0024 | 0.00060583 | 0.00060583 | 0.0054716 | 0.0054716 | 0.0066002 | 0.0066002 | 0.0066002 | 0.0066002 | 0.007844 | 0.0054716 | 0.0054716 | 0.007844 | 0.00023538 | 0.0052856 | 0.0083723 | 0.0083723 | 0.007844 | 4.6473e-05 | 4.6463e-05 | 0.0065539 | 0.0065539 | 4.7578e-05 | 0.0083723 | 0.0080618 | 0 | 0 | 4.6473e-05 | 4.6473e-05 | 2.5966e-05 | 0.0053317 | 0.00038945 | 0.0001364 | 0 | 0 | 0 | 0 | 0 | 0 | 0 | 0 | 0 | 0.007844 | 0.007844 | 0 | 0 | 0 | 0.0065539 | 0.0065539 | 0 | 0 | 0 | 0.0054716 | 0.0066002 | 0.0061437 | 0.0054716 | 0.0054716 | 0.0054716 | 0.0054716 | 0.0054716 | 0.0054716 | 0.0057755 | 0.0057755 | 0.0059342 | 0.0059342 | 0.0061437
NH3 |  | 0 | 0 | 0 | 0 | 0 | 0 | 0 | 0 | 0 | 0 | 0 | 0 | 0 | 0 | 0 | 0 | 0 | 0 | 0.036428 | 0.036428 | 0.25021 | 0.25021 | 0.25021 | 0.25021 | 0.1056 | 0.036428 | 0.036428 | 0.1056 | 0.98494 | 0.069563 | 0.044539 | 0.044539 | 0.1056 | 0.99798 | 0.99798 | 0.49021 | 0.49021 | 0.99802 | 0.044539 | 0.37251 | 0 | 0 | 0.99798 | 0.99798 | 0.99916 | 0.69394 | 0.97227 | 0.98693 | 0 | 0 | 0 | 0 | 0 | 0 | 0 | 0 | 0 | 0.1056 | 0.1056 | 1 | 1 | 1 | 0.49021 | 0.49021 | 1 | 1 | 1 | 0.036428 | 0.25021 | 0.16373 | 0.036428 | 0.036428 | 0.036427 | 0.036427 | 0.036428 | 0.036427 | 0.093991 | 0.093991 | 0.12406 | 0.12406 | 0.16373
H2O |  | 0 | 0 | 0 | 1 | 0 | 0 | 0 | 0 | 0 | 0 | 0 | 0 | 0 | 0 | 0 | 0 | 0 | 0 | 0 | 0 | 0 | 0 | 0 | 0 | 0 | 0 | 0 | 0 | 0 | 0 | 0 | 0 | 0 | 0 | 0 | 0 | 0 | 0 | 0 | 0 | 1 | 1 | 0 | 0 | 0 | 0 | 0 | 0 | 0 | 1 | 1 | 0 | 0 | 0 | 1 | 0 | 1 | 0 | 0 | 0 | 0 | 0 | 0 | 0 | 0 | 0 | 0 | 0 | 0 | 0 | 0 | 0 | 0 | 0 | 0 | 0 | 0 | 0 | 0 | 0 | 0
O2 |  | 0.2095 | 1 | 0.2095 | 0 | 2.5243e-05 | 0 | 9.9999e-05 | 1e-06 | 0.96569 | 0.31622 | 0.96569 | 0.2095 | 9.9999e-05 | 0.2095 | 0.2095 | 9.9999e-05 | 2.5243e-05 | 2.5243e-05 | 0.00014176 | 0.00014176 | 0.00017105 | 0.00017105 | 0.00017105 | 0.00017105 | 0.0001988 | 0.00014177 | 0.00014177 | 0.0001988 | 2.9209e-05 | 0.00013749 | 0.00021058 | 0.00021058 | 0.0001988 | 1.0852e-05 | 1.0838e-05 | 0.00043298 | 0.00043298 | 1.2503e-05 | 0.00021058 | 0.00053044 | 0 | 0 | 1.0852e-05 | 1.0852e-05 | 8.897e-06 | 0.00051473 | 3.2446e-05 | 1.913e-05 | 1 | 0 | 0 | 0 | 1 | 1 | 0 | 0.33333 | 0 | 0.0001988 | 0.0001988 | 0 | 0 | 0 | 0.00043298 | 0.00043298 | 0 | 0 | 0 | 0.00014176 | 0.00017105 | 0.00015921 | 0.00014176 | 0.00014176 | 0.00014177 | 0.00014179 | 0.00014176 | 0.00014179 | 0.00014966 | 0.00014966 | 0.00015378 | 0.00015378 | 0.0001592
Mass Flows | kg/sec | 17.9082 | 22.9463 | 17.9082 | 25.8375 | 16.4717 | 2.8912 | 13.5805 | 5.8502 | 4.3278 | 12.058 | 4.3278 | 17.9082 | 13.5805 | 17.9082 | 17.9082 | 13.5805 | 16.4717 | 16.4717 | 49.708 | 49.708 | 49.708 | 49.708 | 49.708 | 49.708 | 37.458 | 49.708 | 49.708 | 37.458 | 3.9934 | 52.9257 | 33.4646 | 32.4607 | 37.458 | 15.047 | 14.9158 | 0.55193 | 0.55193 | 0.13119 | 1.0039 | 0.42074 | 14.4444 | 14.4444 | 0.29342 | 14.7535 | 14.7028 | 0.050739 | 12.25 | 3.2177 | 22.9463 | 25.8375 | 25.8375 | 2.8912 | 22.9463 | 22.9463 | 25.8375 | 25.8375 | 25.8375 | 37.458 | 37.458 | 3.8889 | 3.8889 | 3.8889 | 0.55193 | 0.55193 | 0.13889 | 0.13889 | 0.13889 | 49.708 | 49.708 | 49.708 | 48.7138 | 0.99416 | 48.7138 | 48.7138 | 48.7138 | 49.708 | 49.708 | 49.708 | 49.708 | 49.708 | 49.708

## Overall44
Example streams 5-18 |  | In | Out | In | Out | Out | Out | In | Out | Out | Out | Out | Out | Out | In | In | Out | In | Out | In | Out | In | Out | In | Out | Balances
Section In
Section Out
Stream Name | Units | AIR | ELECTO2 | FEEDW | O2PROD | S-5 | S-6 | S-7 | S-8 | S-12 | S-14 | S-15 | ELECTROL.ELECTO2 | ELECTROL.HYDROGEN | ELECTROL.WATER | REFRIG1.S-3H | REFRIG1.S-3M | REFRIG1.S-10 | REFRIG1.S-11 | REFRIG2.S-4B | REFRIG2.S-4C | REFRIG2.S-16 | REFRIG2.S-17 | SYNTH.S-2V | SYNTH.S-3
From |  |  | ELECTROL |  | HX1 | PURGE-S | 08-E007F |  | E001A | SPLIT6-1 | D002 | D002 | ELECTROL.FEEDPROD | ELECTROL.SEPARATR |  |  | REFRIG1.E005 |  | REFRIG1.E005 |  | REFRIG2.08-E007 |  | REFRIG2.08-E007 |  | SYNTH.R002
To |  | FEEDCOMP |  | ELECTROL |  |  |  | E001A | [6 empty] | ELECTROL.FEEDPUMP | REFRIG1.E005 |  | REFRIG1.E005-V |  | REFRIG2.08-E007 |  | REFRIG2.08-E007V |  | SYNTH.R001-S1
Stream Class |  | CONVEN | CONVEN | CONVEN | CONVEN | CONVEN | CONVEN | CONVEN | CONVEN | CONVEN | CONVEN | CONVEN | CONVEN | CONVEN | CONVEN | CONVEN | CONVEN | CONVEN | CONVEN | CONVEN | CONVEN | CONVEN | CONVEN | CONVEN | CONVEN
Phase |  | Vapor Phase | Vapor Phase | Liquid Phase | Vapor Phase | Vapor Phase | Vapor Phase | Liquid Phase | Vapor Phase | Liquid Phase | Liquid Phase | Vapor Phase | Vapor Phase | Vapor Phase | Liquid Phase |  |  | Liquid Phase | Vapor Phase | Vapor Phase |  | Liquid Phase | Vapor Phase | Vapor Phase | Vapor Phase
Temperature | K | 298.15 | 298.15 | 293.15 | 293.15 | 283.721 | 298.545 | 378.15 | 623.316 | 308.198 | 307.861 | 307.861 | 298.15 | 826.3 | 293.15 | 302.989 | 283.721 | 293.15 | 270.437 | 308.282 | 298.545 | 293.15 | 270.437 | 453.15 | 759.457
Pressure | bar | 1 | 1.5 | 1 | 1.5 | 275 | 30 | 48.5 | 45 | 30 | 20 | 20 | 1.5 | 26.5166 | 1 | 275 | 275 | 8.6 | 3.9 | 30 | 30 | 8.6 | 3.9 | 292 | 284
Molar Vapor Fraction |  | 1 | 1 | 0 | 1 | 1 | 1 | 0 | 1 | 0 | 0 | 1 | 1 | 1 | 0 | 0.9692 | 0.93507 | 0 | 1 | 1 | 0.81184 | 0 | 1 | 1 | 1
Molar Enthalpy | J/kmol | -6515.17 | -12563.2 | -289296000 | -158205 | -2532330 | -17504500 | -279897000 | -232396000 | -65728800 | -65858500 | -32301600 | -12563.2 | 15523500 | -289296000 | -5430950 | -6679030 | -67212400 | -47359600 | -22784800 | -26737100 | -67212400 | -47359600 | 3244060 | 3913210
Molar Entropy | J/kmol-K | 4776.45 | -3298.28 | -172391 | -2548.63 | -47402.5 | -57142.5 | -145273 | -52431.7 | -184127 | -184367 | -87358.1 | -3298.28 | 2676.69 | -172391 | -52435.8 | -56687.4 | -188693 | -114942 | -68548.3 | -81558.5 | -188693 | -114942 | -32593 | -33119.1
Molar Density | kmol/cum | 0.04034 | 0.060551 | 42.0944 | 0.061589 | 9.8829 | 1.2446 | 53.121 | 0.95032 | 25.0407 | 25.0159 | 0.84605 | 0.060551 | 0.38328 | 42.0944 | 9.5673 | 10.3131 | 26.0417 | 0.18145 | 1.2335 | 1.5161 | 26.0417 | 0.18145 | 6.7503 | 4.1217
Enthalpy Flow | Watt | -0.0040289 | -0.0090091 | -414.908 | -0.021216 | -0.25802 | -0.58215 | -224.418 | -186.333 | -1.1332 | -56.869 | -0.10823 | -0.0090091 | 22.2638 | -414.908 | -19.7266 | -24.2599 | -15.3478 | -10.8145 | -0.93338 | -1.0953 | -0.54814 | -0.38623 | 17.0602 | 17.0602 | -831.179
Entropy Flow | kW/K | 2.9537 | -2.3652 | -247.2432 | -0.34178 | -4.8299 | -1.9004 | -116.4783 | -42.0392 | -3.1743 | -159.2015 | -0.29269 | -2.3652 | 3.8389 | -247.2432 | -190.4599 | -205.9028 | -43.0877 | -26.2468 | -2.8081 | -3.341 | -1.5388 | -0.93738 | -171.403 | -144.3877 | 423.8216
Exergy Flow | MW | -0.89014 | 0.70055 | -340.735 | 0.081319 | 1.191 | -0.012032 | -189.4745 | -173.7213 | -0.18086 | -9.1086 | -0.020419 | 0.70055 | 21.1121 | -340.735 | 37.4114 | 37.5109 | -2.4215 | -2.9405 | -0.090955 | -0.092969 | -0.086482 | -0.10502 | 68.4811 | 60.3765 | 704.0326
Average MW |  | 28.9596 | 31.9988 | 18.0153 | 32.2715 | 9.853 | 12.6511 | 18.0153 | 18.0153 | 17.0196 | 17.0269 | 15.1438 | 31.9988 | 2.0159 | 18.0153 | 10.3126 | 10.3126 | 17.0306 | 17.0306 | 13.4732 | 13.4732 | 17.0306 | 17.0306 | 9.4522 | 11.4018
Mole Flows | kmol/sec | 0.61839 | 0.7171 | 1.4342 | 0.13411 | 0.10189 | 0.033257 | 0.80179 | 0.80179 | 0.01724 | 0.8635 | 0.0033505 | 0.7171 | 1.4342 | 1.4342 | 3.6322 | 3.6322 | 0.22835 | 0.22835 | 0.040965 | 0.040965 | 0.0081553 | 0.0081553 | 5.2589 | 4.3597
H2 | kmol/sec | 0 | 0 | 0 | 0 | 0.069654 | 0.014544 | 0 | 0 | 2.2328e-05 | 0.00043789 | 0.00068483 | 0 | 1.4342 | 0 | 2.3242 | 2.3242 | 0 | 0 | 0.014554 | 0.014554 | 0 | 0 | 3.687 | 2.3382
N2 | kmol/sec | 0.48307 | 0 | 0 | 3.1194e-20 | 0.026825 | 0.0060384 | 0 | 0 | 1.1468e-05 | 0.0002556 | 0.00032102 | 0 | 0 | 0 | 0.89524 | 0.89524 | 0 | 0 | 0.0060435 | 0.0060435 | 0 | 0 | 1.3508 | 0.90114
CH4 | kmol/sec | 0 | 0 | 0 | 0 | 1.2117e-10 | 6.2326e-11 | 0 | 0 | 3.8998e-13 | 1.4225e-11 | 5.3843e-12 | 0 | 0 | 0 | 4.0557e-09 | 4.0557e-09 | 0 | 0 | 6.2513e-11 | 6.2513e-11 | 0 | 0 | 3.975e-09 | 4.1304e-09
AR | kmol/sec | 0.0057634 | 0 | 0 | 0.0046011 | 0.00085307 | 0.00026811 | 0 | 0 | 8.0119e-07 | 2.2422e-05 | 1.7864e-05 | 0 | 0 | 0 | 0.028491 | 0.028491 | 0 | 0 | 0.00026848 | 0.00026848 | 0 | 0 | 0.028775 | 0.028775
NH3 | kmol/sec | 0 | 0 | 0 | 0 | 0.0045381 | 0.012389 | 0 | 0 | 0.017205 | 0.86278 | 0.002325 | 0 | 0 | 0 | 0.38358 | 0.38358 | 0.22835 | 0.22835 | 0.020081 | 0.020081 | 0.0081553 | 0.0081553 | 0.19157 | 1.0908
H2O | kmol/sec | 0 | 0 | 1.4342 | 0 | 0 | 0 | 0.80179 | 0.80179 | 0 | 0 | 0 | 0 | 0 | 1.4342 | 0 | 0 | 0 | 0 | 0 | 0 | 0 | 0 | 0 | 0
O2 | kmol/sec | 0.12955 | 0.7171 | 0 | 0.1295 | 2.1456e-05 | 1.7641e-05 | 0 | 0 | 1.8709e-07 | 7.6826e-06 | 1.7246e-06 | 0.7171 | 0 | 0 | 0.00072209 | 0.00072209 | 0 | 0 | 1.7737e-05 | 1.7737e-05 | 0 | 0 | 0.00074552 | 0.00074569
H2 |  | 0 | 0 | 0 | 0 | 0.68361 | 0.43733 | 0 | 0 | 0.0012952 | 0.0005071 | 0.2044 | 0 | 1 | 0 | 0.63988 | 0.63988 | 0 | 0 | 0.35528 | 0.35528 | 0 | 0 | 0.70111 | 0.53632
N2 |  | 0.78118 | 0 | 0 | 2.3261e-19 | 0.26327 | 0.18157 | 0 | 0 | 0.00066518 | 0.000296 | 0.095811 | 0 | 0 | 0 | 0.24647 | 0.24647 | 0 | 0 | 0.14753 | 0.14753 | 0 | 0 | 0.25685 | 0.2067
CH4 |  | 0 | 0 | 0 | 0 | 1.1893e-09 | 1.8741e-09 | 0 | 0 | 2.2621e-11 | 1.6473e-11 | 1.607e-09 | 0 | 0 | 0 | 1.1166e-09 | 1.1166e-09 | 0 | 0 | 1.526e-09 | 1.526e-09 | 0 | 0 | 7.5587e-10 | 9.4742e-10
AR |  | 0.00932 | 0 | 0 | 0.03431 | 0.0083723 | 0.0080618 | 0 | 0 | 4.6473e-05 | 2.5966e-05 | 0.0053317 | 0 | 0 | 0 | 0.007844 | 0.007844 | 0 | 0 | 0.0065539 | 0.0065539 | 0 | 0 | 0.0054716 | 0.0066002
NH3 |  | 0 | 0 | 0 | 0 | 0.044539 | 0.37251 | 0 | 0 | 0.99798 | 0.99916 | 0.69394 | 0 | 0 | 0 | 0.1056 | 0.1056 | 1 | 1 | 0.49021 | 0.49021 | 1 | 1 | 0.036428 | 0.25021
H2O |  | 0 | 0 | 1 | 0 | 0 | 0 | 1 | 1 | 0 | 0 | 0 | 0 | 0 | 1 | 0 | 0 | 0 | 0 | 0 | 0 | 0 | 0 | 0 | 0
O2 |  | 0.2095 | 1 | 0 | 0.96569 | 0.00021058 | 0.00053044 | 0 | 0 | 1.0852e-05 | 8.897e-06 | 0.00051473 | 1 | 0 | 0 | 0.0001988 | 0.0001988 | 0 | 0 | 0.00043298 | 0.00043298 | 0 | 0 | 0.00014176 | 0.00017105
Mass Flows | kg/sec | 17.9082 | 22.9463 | 25.8375 | 4.3278 | 1.0039 | 0.42074 | 14.4444 | 14.4444 | 0.29342 | 14.7028 | 0.050739 | 22.9463 | 2.8912 | 25.8375 | 37.458 | 37.458 | 3.8889 | 3.8889 | 0.55193 | 0.55193 | 0.13889 | 0.13889 | 49.708 | 49.708 | 2.81e-05

## Aspen Data Tables Modified52
Example streams 5-18
Section In
Section Out
Stream Name | Units | AIR | ELECTO2 | FEED | FEEDW | H2N2FEED | HYDROGEN | N2 | N2REFLUX | O2 | O2FEED | O2PROD | S1 | S2 | S3 | S4 | S5 | S-1 | S-2 | S-2B | S-2V | S-3 | S-3A | S-3B | S-3C | S-3E | S-3F | S-3G | S-3H | S-3I | S-3J | S-3K | S-3L | S-3M | S-4 | S-4A | S-4B | S-4C | S-4D | S-5 | S-6 | S-7 | S-8 | S-12 | S-12A | S-14 | S-15 | S-18 | S-19 | ELECTROL.ELECTO2 | ELECTROL.FEEDHETF | ELECTROL.HIPWATER | ELECTROL.HYDROGEN | ELECTROL.O2LOWP | ELECTROL.OXYGEN | ELECTROL.REACTINA | ELECTROL.REACTOUT | ELECTROL.WATER | REFRIG1.S-3H | REFRIG1.S-3M | REFRIG1.S-10 | REFRIG1.S-10A | REFRIG1.S-11 | REFRIG2.S-4B | REFRIG2.S-4C | REFRIG2.S-16 | REFRIG2.S-16A | REFRIG2.S-17 | SYNTH.S-2V | SYNTH.S-3 | SYNTH.S-20 | SYNTH.S-R3 | SYNTH.S-R5 | SYNTH.S-R6 | SYNTH.S-R7 | SYNTH.S-R9 | SYNTH.S-RAI | SYNTH.S-RAO | SYNTH.S-RBI | SYNTH.S-RBO | SYNTH.S-RCI | SYNTH.S-RCO
From |  |  | ELECTROL | COOLER |  | H-BFEDMX | ELECTROL | LP | HP | LP | HP | HX1 | HX1 | HX2 | FEEDCOMP | HX2 | PRODCOMP | HEATER | COMPR-A | COMPR-B | E002 | SYNTH | E001A | E002 | E003 | F002 | F001 | E004 | E004 | PURGEVL | MIX6-1 | PURGEVL | PURGE-S | REFRIG1 | D001M | D001 | D001 | REFRIG2 | 08-E007F | PURGE-S | 08-E007F |  | E001A | SPLIT6-1 | SPLIT6-1 | D002 | D002 | F002 | F001 | ELECTROL.FEEDPROD | ELECTROL.FEEDPROD | ELECTROL.FEEDPUMP | ELECTROL.SEPARATR | ELECTROL.O2TURBIN | ELECTROL.SEPARATR | ELECTROL.FEDHEAT | ELECTROL.REACTOR |  |  | REFRIG1.E005 |  | REFRIG1.E005-V | REFRIG1.E005 |  | REFRIG2.08-E007 |  | REFRIG2.08-E007V | REFRIG2.08-E007 |  | SYNTH.R002 | SYNTH.R001-HC | SYNTH.R001-HC | SYNTH.R001-S1 | SYNTH.R001-HB | SYNTH.R001-HA | SYNTH.R001-S1 | SYNTH.RA2501M1 | SYNTH.R001-A | SYNTH.R001-HA | SYNTH.R001-B | SYNTH.R001-HB | SYNTH.R001-C
To |  | FEEDCOMP |  | HP | ELECTROL | HEATER | H-BFEDMX | HX2 | LP | HX1 | LP |  | HX2 | PRODCOMP | HX1 | COOLER | H-BFEDMX | COMPR-A | MIX6-1 | E002 | SYNTH | E001A | E002 | E003 | F002 | E004 | E004 | COMPR-B | REFRIG1 | MIX6-1 | F001 | PURGE-S | MIX6-1 | PURGEVL | SPLIT6-1 | D001M | REFRIG2 | 08-E007F | D001M |  |  | E001A |  |  | D002 |  |  | D001 | D001 |  | ELECTROL.FEDHEAT | ELECTROL.FEEDPROD |  | ELECTROL.FEEDPROD | ELECTROL.O2TURBIN | ELECTROL.REACTOR | ELECTROL.SEPARATR | ELECTROL.FEEDPUMP | REFRIG1.E005 |  | REFRIG1.E005-V | REFRIG1.E005 |  | REFRIG2.08-E007 |  | REFRIG2.08-E007V | REFRIG2.08-E007 |  | SYNTH.R001-S1 |  | SYNTH.R002 | SYNTH.R001-HB | SYNTH.RA2501M1 | SYNTH.R001-HA | SYNTH.RA2501M1 | SYNTH.R001-HC | SYNTH.R001-A | SYNTH.R001-HA | SYNTH.R001-B | SYNTH.R001-HB | SYNTH.R001-C | SYNTH.R001-HC
Stream Class |  | CONVEN | CONVEN | CONVEN | CONVEN | CONVEN | CONVEN | CONVEN | CONVEN | CONVEN | CONVEN | CONVEN | CONVEN | CONVEN | CONVEN | CONVEN | CONVEN | CONVEN | CONVEN | CONVEN | CONVEN | CONVEN | CONVEN | CONVEN | CONVEN | CONVEN | CONVEN | CONVEN | CONVEN | CONVEN | CONVEN | CONVEN | CONVEN | CONVEN | CONVEN | CONVEN | CONVEN | CONVEN | CONVEN | CONVEN | CONVEN | CONVEN | CONVEN | CONVEN | CONVEN | CONVEN | CONVEN | CONVEN | CONVEN | CONVEN | CONVEN | CONVEN | CONVEN | CONVEN | CONVEN | CONVEN | CONVEN | CONVEN | CONVEN | CONVEN | CONVEN | CONVEN | CONVEN | CONVEN | CONVEN | CONVEN | CONVEN | CONVEN | CONVEN | CONVEN | CONVEN | CONVEN | CONVEN | CONVEN | CONVEN | CONVEN | CONVEN | CONVEN | CONVEN | CONVEN | CONVEN | CONVEN
Phase |  | Vapor Phase | Vapor Phase |  | Liquid Phase | Vapor Phase | Vapor Phase | Vapor Phase | Liquid Phase | Liquid Phase | Liquid Phase | Vapor Phase | Vapor Phase | Vapor Phase | Vapor Phase | Vapor Phase | Vapor Phase | Vapor Phase | Vapor Phase | Vapor Phase | Vapor Phase | Vapor Phase | Vapor Phase | Vapor Phase |  | Vapor Phase | Vapor Phase | Vapor Phase |  | Liquid Phase |  | Vapor Phase | Vapor Phase |  | Liquid Phase | Liquid Phase | Vapor Phase |  | Liquid Phase | Vapor Phase | Vapor Phase | Liquid Phase | Vapor Phase | Liquid Phase | Liquid Phase | Liquid Phase | Vapor Phase | Liquid Phase | Liquid Phase | Vapor Phase | Liquid Phase | Liquid Phase | Vapor Phase | Vapor Phase | Vapor Phase | Vapor Phase | Vapor Phase | Liquid Phase |  |  | Liquid Phase |  | Vapor Phase | Vapor Phase |  | Liquid Phase |  | Vapor Phase | Vapor Phase | Vapor Phase | Vapor Phase | Vapor Phase | Vapor Phase | Vapor Phase | Vapor Phase | Vapor Phase | Vapor Phase | Vapor Phase | Vapor Phase | Vapor Phase | Vapor Phase | Vapor Phase
Temperature | K | 298.15 | 298.15 | 100.81 | 293.15 | 764.108 | 826.3 | 81.0416 | 96.3667 | 95.6396 | 100.059 | 293.15 | 207.033 | 198.511 | 298.15 | 118.15 | 586.797 | 553.15 | 278.15 | 303.665 | 453.15 | 759.457 | 513.15 | 355.226 | 314.418 | 314.418 | 277.488 | 295.997 | 302.989 | 283.721 | 277.493 | 283.721 | 283.721 | 283.721 | 308.198 | 308.282 | 308.282 | 298.545 | 298.545 | 283.721 | 298.545 | 378.15 | 623.316 | 308.198 | 308.198 | 307.861 | 307.861 | 314.418 | 277.488 | 298.15 | 325.453 | 293.465 | 826.3 | 482.392 | 826.3 | 826 | 826.3 | 293.15 | 302.989 | 283.721 | 293.15 | 270.437 | 270.437 | 308.282 | 298.545 | 293.15 | 270.437 | 270.437 | 453.15 | 759.457 | 645.273 | 597.684 | 453.15 | 713.75 | 802.697 | 453.15 | 795.756 | 889.469 | 802.214 | 847.967 | 733.339 | 790.729
Pressure | bar | 1 | 1.5 | 6.5 | 1 | 26.5166 | 26.5166 | 1.5 | 6 | 1.722 | 6.171 | 1.5 | 6.5 | 1.5 | 3.5 | 6.5 | 26.5166 | 26.5166 | 275 | 292 | 292 | 284 | 281 | 278 | 275 | 275 | 274.5 | 274.5 | 275 | 275 | 275 | 275 | 275 | 275 | 30 | 30 | 30 | 30 | 30 | 275 | 30 | 48.5 | 45 | 30 | 30 | 20 | 20 | 275 | 274.5 | 1.5 | 26.5166 | 26.5166 | 26.5166 | 1.5 | 26.5166 | 26.51 | 26.5166 | 1 | 275 | 275 | 8.6 | 3.9 | 3.9 | 30 | 30 | 8.6 | 3.9 | 3.9 | 292 | 284 | 285 | 292 | 292 | 292 | 292 | 292 | 292 | 290 | 290 | 288 | 288 | 285
Molar Vapor Fraction |  | 1 | 1 | 0.69473 | 0 | 1 | 1 | 1 | 0 | 0 | 0 | 1 | 1 | 1 | 1 | 1 | 1 | 1 | 1 | 1 | 1 | 1 | 1 | 1 | 0.83315 | 1 | 1 | 1 | 0.9692 | 0 | 0.96511 | 1 | 1 | 0.93507 | 0 | 0 | 1 | 0.81184 | 0 | 1 | 1 | 0 | 1 | 0 | 0 | 0 | 1 | 0 | 0 | 1 | 0 | 0 | 1 | 1 | 1 | 1 | 1 | 0 | 0.9692 | 0.93507 | 0 | 0.086688 | 1 | 1 | 0.81184 | 0 | 0.086688 | 1 | 1 | 1 | 1 | 1 | 1 | 1 | 1 | 1 | 1 | 1 | 1 | 1 | 1 | 1
Molar Enthalpy | J/kmol | -6515.17 | -12563.2 | -7637130 | -289296000 | 13758200 | 15523500 | -6406210 | -10996000 | -12699100 | -11282500 | -158205 | -2742360 | -2921480 | -22726.6 | -5471380 | 8530170 | 7496240 | -481502 | -1460580 | 3244060 | 3913210 | -4822610 | -10497700 | -14308200 | -4564890 | -2318550 | -1720370 | -5430950 | -66392800 | -4574480 | -2532330 | -2532330 | -6679030 | -65728800 | -65721400 | -22784800 | -26737100 | -66572200 | -2532330 | -17504500 | -279897000 | -232396000 | -65728800 | -65728800 | -65858500 | -32301600 | -62961300 | -67031200 | -12563.2 | -286448000 | -289220000 | 15523500 | 5530610 | 16761600 | -223308000 | 15938300 | -289296000 | -5430950 | -6679030 | -67212400 | -67212400 | -47359600 | -22784800 | -26737100 | -67212400 | -67212400 | -47359600 | 3244060 | 3913210 | 3642540 | 7690670 | 3244060 | 11251300 | 13996800 | 3244060 | 13781700 | 14547200 | 11707200 | 12029000 | 8244510 | 8535480
Molar Entropy | J/kmol-K | 4776.45 | -3298.28 | -59978.3 | -172391 | 5208.45 | 2676.69 | -41697.2 | -99603 | -107247 | -94528.2 | -2548.63 | -21718.7 | -15035.5 | -5693.76 | -39004.2 | -7153.69 | -4378.01 | -45008.8 | -45207.3 | -32593 | -33119.1 | -46918.1 | -60059.7 | -71360.4 | -49631 | -47551.9 | -45465 | -52435.8 | -190393 | -52622 | -47402.5 | -47402.5 | -56687.4 | -184127 | -184103 | -68548.3 | -81558.5 | -186905 | -47402.5 | -57142.5 | -145273 | -52431.7 | -184127 | -184127 | -184367 | -87358.1 | -179865 | -192488 | -3298.28 | -163375 | -172339 | 2676.69 | 11149.2 | 4693.3 | -35818.9 | 8643.19 | -172391 | -52435.8 | -56687.4 | -188693 | -188351 | -114942 | -68548.3 | -81558.5 | -188693 | -188351 | -114942 | -32593 | -33119.1 | -31464.1 | -24073.9 | -32593 | -18629.8 | -15005 | -32593 | -15274.1 | -15607.1 | -18967.2 | -19313.5 | -24107.5 | -24628
Molar Density | kmol/cum | 0.04034 | 0.060551 | 1.282 | 42.0944 | 0.41389 | 0.38328 | 0.23497 | 24.834 | 34.6538 | 26.9857 | 0.061589 | 0.38222 | 0.091158 | 0.14119 | 0.72515 | 0.53631 | 0.57012 | 9.9441 | 9.7169 | 6.7503 | 4.1217 | 5.9477 | 8.6245 | 10.2301 | 9.1281 | 10.0484 | 9.4577 | 9.5673 | 27.6297 | 10.2929 | 9.8829 | 9.8829 | 10.3131 | 25.0407 | 25.0343 | 1.2335 | 1.5161 | 25.7565 | 9.8829 | 1.2446 | 53.121 | 0.95032 | 25.0407 | 25.0407 | 25.0159 | 0.84605 | 25.7597 | 27.964 | 0.060551 | 41.1291 | 42.1008 | 0.38328 | 0.037381 | 0.38285 | 0.392 | 0.38312 | 42.0944 | 9.5673 | 10.3131 | 26.0417 | 1.9571 | 0.18145 | 1.2335 | 1.5161 | 26.0417 | 1.9571 | 0.18145 | 6.7503 | 4.1217 | 4.8054 | 5.2553 | 6.7503 | 4.4708 | 4.0139 | 6.7503 | 4.0461 | 3.6241 | 3.9879 | 3.7632 | 4.3053 | 3.977
Enthalpy Flow | Watt | -0.0040289 | -0.0090091 | -4.7227 | -414.908 | 26.3948 | 22.2638 | -3.1024 | -2.2948 | -1.703 | -4.6223 | -0.021216 | -1.6958 | -1.4148 | -0.014054 | -3.3834 | 4.131 | 14.3814 | -0.92375 | -7.681 | 17.0602 | 17.0602 | -21.0249 | -45.7661 | -62.3789 | -16.5808 | -12.193 | -9.0472 | -19.7266 | -15.6591 | -24.9256 | -8.6008 | -8.3428 | -24.2599 | -58.1104 | -57.5973 | -0.93338 | -1.0953 | -0.51314 | -0.25802 | -0.58215 | -224.418 | -186.333 | -1.1332 | -56.9772 | -56.869 | -0.10823 | -45.798 | -12.7326 | -0.0090091 | -410.824 | -414.799 | 22.2638 | 3.966 | 12.0198 | -320.269 | 34.288 | -414.908 | -19.7266 | -24.2599 | -15.3478 | -15.3478 | -10.8145 | -0.93338 | -1.0953 | -0.54814 | -0.54814 | -0.38623 | 17.0602 | 17.0602 | 17.0602 | 39.6355 | 0.3412 | 57.9862 | 72.1353 | 16.719 | 72.4765 | 72.4765 | 58.3275 | 58.3275 | 39.9768 | 39.9768
Entropy Flow | kW/K | 2.9537 | -2.3652 | -37.0897 | -247.2432 | 9.9923 | 3.8389 | -20.1932 | -20.7865 | -14.3824 | -38.7274 | -0.34178 | -13.4305 | -7.2814 | -3.5209 | -24.1197 | -3.4644 | -8.3991 | -86.3485 | -237.7402 | -171.403 | -144.3877 | -204.5465 | -261.8393 | -311.1064 | -180.2722 | -250.0702 | -239.0954 | -190.4599 | -44.9053 | -286.7289 | -160.9979 | -156.168 | -205.9028 | -162.7854 | -161.3451 | -2.8081 | -3.341 | -1.4407 | -4.8299 | -1.9004 | -116.4783 | -42.0392 | -3.1743 | -159.611 | -159.2015 | -0.29269 | -130.8338 | -36.5631 | -2.3652 | -234.3124 | -247.1686 | 3.8389 | 7.9951 | 3.3656 | -51.3715 | 18.5941 | -247.2432 | -190.4599 | -205.9028 | -43.0877 | -43.0096 | -26.2468 | -2.8081 | -3.341 | -1.5388 | -1.5361 | -0.93738 | -171.403 | -144.3877 | -147.3656 | -124.0699 | -3.4281 | -96.0126 | -77.3314 | -167.9749 | -80.3248 | -77.7574 | -94.498 | -93.6492 | -116.8949 | -115.3479
Exergy Flow | MW | -0.89014 | 0.70055 | 6.4042 | -340.735 | 23.3971 | 21.1121 | 2.9556 | 3.9412 | 2.6117 | 6.9959 | 0.081319 | 2.3333 | 0.76961 | 1.0422 | 3.8525 | 5.1703 | 16.9011 | 24.9808 | 63.641 | 68.4811 | 60.3765 | 40.339 | 32.7857 | 30.953 | 37.5009 | 62.8281 | 62.6814 | 37.4114 | -2.1875 | 61.0931 | 39.6986 | 38.5076 | 37.5109 | -9.2748 | -9.1938 | -0.090955 | -0.092969 | -0.080939 | 1.191 | -0.012032 | -189.4745 | -173.7213 | -0.18086 | -9.0939 | -9.1086 | -0.020419 | -6.5479 | -1.7637 | 0.70055 | -340.5303 | -340.6484 | 21.1121 | 1.5675 | 11.0101 | -304.8576 | 28.7098 | -340.735 | 37.4114 | 37.5109 | -2.4215 | -2.4449 | -2.9405 | -0.090955 | -0.092969 | -0.086482 | -0.087319 | -0.10502 | 68.4811 | 60.3765 | 61.2699 | 76.8565 | 1.3696 | 86.79 | 95.3347 | 67.1115 | 96.5739 | 95.8037 | 86.6769 | 86.4223 | 75.0453 | 74.5812
Average MW |  | 28.9596 | 31.9988 | 28.9596 | 18.0153 | 8.5858 | 2.0159 | 28.0425 | 28.0325 | 32.2715 | 29.4319 | 32.2715 | 28.9596 | 28.0425 | 28.9596 | 28.9596 | 28.0425 | 8.5858 | 8.5858 | 9.4522 | 9.4522 | 11.4018 | 11.4018 | 11.4018 | 11.4018 | 10.3126 | 9.4522 | 9.4522 | 10.3126 | 16.9315 | 9.7132 | 9.853 | 9.853 | 10.3126 | 17.0196 | 17.0196 | 13.4732 | 13.4732 | 17.0202 | 9.853 | 12.6511 | 18.0153 | 18.0153 | 17.0196 | 17.0196 | 17.0269 | 15.1438 | 16.8408 | 16.9397 | 31.9988 | 18.0153 | 18.0153 | 2.0159 | 31.9988 | 31.9988 | 18.0153 | 12.0102 | 18.0153 | 10.3126 | 10.3126 | 17.0306 | 17.0306 | 17.0306 | 13.4732 | 13.4732 | 17.0306 | 17.0306 | 17.0306 | 9.4522 | 11.4018 | 10.6132 | 9.4522 | 9.4522 | 9.4522 | 9.4522 | 9.4522 | 9.4522 | 9.9771 | 9.9771 | 10.2514 | 10.2514 | 10.6132
Mole Flows | kmol/sec | 0.61839 | 0.7171 | 0.61839 | 1.4342 | 1.9185 | 1.4342 | 0.48428 | 0.20869 | 0.13411 | 0.40969 | 0.13411 | 0.61839 | 0.48428 | 0.61839 | 0.61839 | 0.48428 | 1.9185 | 1.9185 | 5.2589 | 5.2589 | 4.3597 | 4.3597 | 4.3597 | 4.3597 | 3.6322 | 5.2589 | 5.2589 | 3.6322 | 0.23586 | 5.4488 | 3.3964 | 3.2945 | 3.6322 | 0.88409 | 0.87638 | 0.040965 | 0.040965 | 0.0077079 | 0.10189 | 0.033257 | 0.80179 | 0.80179 | 0.01724 | 0.86685 | 0.8635 | 0.0033505 | 0.7274 | 0.18995 | 0.7171 | 1.4342 | 1.4342 | 1.4342 | 0.7171 | 0.7171 | 1.4342 | 2.1513 | 1.4342 | 3.6322 | 3.6322 | 0.22835 | 0.22835 | 0.22835 | 0.040965 | 0.040965 | 0.0081553 | 0.0081553 | 0.0081553 | 5.2589 | 4.3597 | 4.6836 | 5.1537 | 0.10518 | 5.1537 | 5.1537 | 5.1537 | 5.2589 | 4.9822 | 4.9822 | 4.8489 | 4.8489 | 4.6836
H2 | kmol/sec | 0 | 0 | 0 | 0 | 1.4342 | 1.4342 | 0 | 0 | 0 | 0 | 0 | 0 | 0 | 0 | 0 | 0 | 1.4342 | 1.4342 | 3.687 | 3.687 | 2.3382 | 2.3382 | 2.3382 | 2.3382 | 2.3242 | 3.687 | 3.687 | 2.3242 | 0.0024255 | 3.6888 | 2.3218 | 2.2521 | 2.3242 | 0.0011451 | 0.0011353 | 0.014554 | 0.014554 | 9.7031e-06 | 0.069654 | 0.014544 | 0 | 0 | 2.2328e-05 | 0.0011227 | 0.00043789 | 0.00068483 | 0.013964 | 0.0017253 | 0 | 0 | 0 | 1.4342 | 0 | 0 | 0 | 1.4342 | 0 | 2.3242 | 2.3242 | 0 | 0 | 0 | 0.014554 | 0.014554 | 0 | 0 | 0 | 3.687 | 2.3382 | 2.8241 | 3.6133 | 0.073741 | 3.6133 | 3.6133 | 3.6133 | 3.687 | 3.272 | 3.272 | 3.0721 | 3.0721 | 2.8241
N2 | kmol/sec | 0.48307 | 0 | 0.48307 | 0 | 0.48307 | 0 | 0.48307 | 0.20836 | 3.1194e-20 | 0.27471 | 3.1194e-20 | 0.48307 | 0.48307 | 0.48307 | 0.48307 | 0.48307 | 0.48307 | 0.48307 | 1.3508 | 1.3508 | 0.90114 | 0.90114 | 0.90114 | 0.90114 | 0.89524 | 1.3508 | 1.3508 | 0.89524 | 0.0010633 | 1.3515 | 0.89418 | 0.86735 | 0.89524 | 0.00058808 | 0.00058298 | 0.0060435 | 0.0060435 | 5.1009e-06 | 0.026825 | 0.0060384 | 0 | 0 | 1.1468e-05 | 0.00057661 | 0.0002556 | 0.00032102 | 0.0058986 | 0.00072795 | 0 | 0 | 0 | 0 | 0 | 0 | 0 | 0 | 0 | 0.89524 | 0.89524 | 0 | 0 | 0 | 0.0060435 | 0.0060435 | 0 | 0 | 0 | 1.3508 | 0.90114 | 1.0631 | 1.3237 | 0.027015 | 1.3237 | 1.3237 | 1.3237 | 1.3508 | 1.2124 | 1.2124 | 1.1458 | 1.1458 | 1.0631
CH4 | kmol/sec | 0 | 0 | 0 | 0 | 0 | 0 | 0 | 0 | 0 | 0 | 0 | 0 | 0 | 0 | 0 | 0 | 0 | 0 | 3.975e-09 | 3.975e-09 | 4.1304e-09 | 4.1304e-09 | 4.1304e-09 | 4.1304e-09 | 4.0557e-09 | 3.9287e-09 | 3.9287e-09 | 4.0557e-09 | 1.6567e-11 | 3.9364e-09 | 4.0392e-09 | 3.918e-09 | 4.0557e-09 | 1.9999e-11 | 1.9812e-11 | 6.2513e-11 | 6.2513e-11 | 1.8681e-13 | 1.2117e-10 | 6.2326e-11 | 0 | 0 | 3.8998e-13 | 1.9609e-11 | 1.4225e-11 | 5.3843e-12 | 7.4686e-11 | 7.6395e-12 | 0 | 0 | 0 | 0 | 0 | 0 | 0 | 0 | 0 | 4.0557e-09 | 4.0557e-09 | 0 | 0 | 0 | 6.2513e-11 | 6.2513e-11 | 0 | 0 | 0 | 3.975e-09 | 4.1304e-09 | 4.1304e-09 | 3.9253e-09 | 7.9501e-11 | 3.9499e-09 | 3.992e-09 | 3.8955e-09 | 4.0715e-09 | 4.0715e-09 | 4.0715e-09 | 4.0715e-09 | 4.0715e-09 | 4.0715e-09
AR | kmol/sec | 0.0057634 | 0 | 0.0057634 | 0 | 0.0011623 | 0 | 0.0011623 | 0.00033241 | 0.0046011 | 0.005431 | 0.0046011 | 0.0057634 | 0.0011623 | 0.0057634 | 0.0057634 | 0.0011623 | 0.0011623 | 0.0011623 | 0.028775 | 0.028775 | 0.028775 | 0.028775 | 0.028775 | 0.028775 | 0.028491 | 0.028775 | 0.028775 | 0.028491 | 5.5515e-05 | 0.0288 | 0.028436 | 0.027583 | 0.028491 | 4.1087e-05 | 4.072e-05 | 0.00026848 | 0.00026848 | 3.6673e-07 | 0.00085307 | 0.00026811 | 0 | 0 | 8.0119e-07 | 4.0285e-05 | 2.2422e-05 | 1.7864e-05 | 0.00028329 | 2.5909e-05 | 0 | 0 | 0 | 0 | 0 | 0 | 0 | 0 | 0 | 0.028491 | 0.028491 | 0 | 0 | 0 | 0.00026848 | 0.00026848 | 0 | 0 | 0 | 0.028775 | 0.028775 | 0.028775 | 0.028199 | 0.00057549 | 0.028199 | 0.028199 | 0.028199 | 0.028775 | 0.028775 | 0.028775 | 0.028775 | 0.028775 | 0.028775
NH3 | kmol/sec | 0 | 0 | 0 | 0 | 0 | 0 | 0 | 0 | 0 | 0 | 0 | 0 | 0 | 0 | 0 | 0 | 0 | 0 | 0.19157 | 0.19157 | 1.0908 | 1.0908 | 1.0908 | 1.0908 | 0.38358 | 0.19157 | 0.19157 | 0.38358 | 0.23231 | 0.37904 | 0.15127 | 0.14673 | 0.38358 | 0.88231 | 0.87462 | 0.020081 | 0.020081 | 0.0076927 | 0.0045381 | 0.012389 | 0 | 0 | 0.017205 | 0.8651 | 0.86278 | 0.002325 | 0.70723 | 0.18747 | 0 | 0 | 0 | 0 | 0 | 0 | 0 | 0 | 0 | 0.38358 | 0.38358 | 0.22835 | 0.22835 | 0.22835 | 0.020081 | 0.020081 | 0.0081553 | 0.0081553 | 0.0081553 | 0.19157 | 1.0908 | 0.76685 | 0.18774 | 0.0038314 | 0.18774 | 0.18774 | 0.18774 | 0.19157 | 0.46828 | 0.46828 | 0.60156 | 0.60156 | 0.76685
H2O | kmol/sec | 0 | 0 | 0 | 1.4342 | 0 | 0 | 0 | 0 | 0 | 0 | 0 | 0 | 0 | 0 | 0 | 0 | 0 | 0 | 0 | 0 | 0 | 0 | 0 | 0 | 0 | 0 | 0 | 0 | 0 | 0 | 0 | 0 | 0 | 0 | 0 | 0 | 0 | 0 | 0 | 0 | 0.80179 | 0.80179 | 0 | 0 | 0 | 0 | 0 | 0 | 0 | 1.4342 | 1.4342 | 0 | 0 | 0 | 1.4342 | 0 | 1.4342 | 0 | 0 | 0 | 0 | 0 | 0 | 0 | 0 | 0 | 0 | 0 | 0 | 0 | 0 | 0 | 0 | 0 | 0 | 0 | 0 | 0 | 0 | 0 | 0
O2 | kmol/sec | 0.12955 | 0.7171 | 0.12955 | 0 | 4.8428e-05 | 0 | 4.8428e-05 | 2.087e-07 | 0.1295 | 0.12955 | 0.1295 | 0.12955 | 4.8428e-05 | 0.12955 | 0.12955 | 4.8428e-05 | 4.8428e-05 | 4.8428e-05 | 0.00074552 | 0.00074552 | 0.00074569 | 0.00074569 | 0.00074569 | 0.00074569 | 0.00072209 | 0.00074553 | 0.00074553 | 0.00072209 | 6.8891e-06 | 0.00074916 | 0.00071521 | 0.00069375 | 0.00072209 | 9.5942e-06 | 9.4979e-06 | 1.7737e-05 | 1.7737e-05 | 9.6376e-08 | 2.1456e-05 | 1.7641e-05 | 0 | 0 | 1.8709e-07 | 9.4072e-06 | 7.6826e-06 | 1.7246e-06 | 2.3601e-05 | 3.6337e-06 | 0.7171 | 0 | 0 | 0 | 0.7171 | 0.7171 | 0 | 0.7171 | 0 | 0.00072209 | 0.00072209 | 0 | 0 | 0 | 1.7737e-05 | 1.7737e-05 | 0 | 0 | 0 | 0.00074552 | 0.00074569 | 0.00074569 | 0.00073059 | 1.491e-05 | 0.00073063 | 0.00073073 | 0.00073061 | 0.00074564 | 0.00074564 | 0.00074564 | 0.00074564 | 0.00074564 | 0.00074564
H2 |  | 0 | 0 | 0 | 0 | 0.74757 | 1 | 0 | 0 | 0 | 0 | 0 | 0 | 0 | 0 | 0 | 0 | 0.74757 | 0.74757 | 0.70111 | 0.70111 | 0.53632 | 0.53632 | 0.53632 | 0.53632 | 0.63988 | 0.70111 | 0.70111 | 0.63988 | 0.010284 | 0.67698 | 0.68361 | 0.68361 | 0.63988 | 0.0012952 | 0.0012955 | 0.35528 | 0.35528 | 0.0012588 | 0.68361 | 0.43733 | 0 | 0 | 0.0012952 | 0.0012952 | 0.0005071 | 0.2044 | 0.019197 | 0.0090831 | 0 | 0 | 0 | 1 | 0 | 0 | 0 | 0.66667 | 0 | 0.63988 | 0.63988 | 0 | 0 | 0 | 0.35528 | 0.35528 | 0 | 0 | 0 | 0.70111 | 0.53632 | 0.60298 | 0.70111 | 0.70111 | 0.70111 | 0.70111 | 0.70111 | 0.70111 | 0.65674 | 0.65674 | 0.63356 | 0.63356 | 0.60298
N2 |  | 0.78118 | 0 | 0.78118 | 0 | 0.2518 | 0 | 0.9975 | 0.99841 | 2.3261e-19 | 0.67053 | 2.3261e-19 | 0.78118 | 0.9975 | 0.78118 | 0.78118 | 0.9975 | 0.2518 | 0.2518 | 0.25685 | 0.25685 | 0.2067 | 0.2067 | 0.2067 | 0.2067 | 0.24647 | 0.25685 | 0.25685 | 0.24647 | 0.0045082 | 0.24803 | 0.26327 | 0.26327 | 0.24647 | 0.00066518 | 0.00066521 | 0.14753 | 0.14753 | 0.00066177 | 0.26327 | 0.18157 | 0 | 0 | 0.00066518 | 0.00066518 | 0.000296 | 0.095811 | 0.0081091 | 0.0038323 | 0 | 0 | 0 | 0 | 0 | 0 | 0 | 0 | 0 | 0.24647 | 0.24647 | 0 | 0 | 0 | 0.14753 | 0.14753 | 0 | 0 | 0 | 0.25685 | 0.2067 | 0.22699 | 0.25685 | 0.25685 | 0.25685 | 0.25685 | 0.25685 | 0.25685 | 0.24335 | 0.24335 | 0.23629 | 0.23629 | 0.22699
CH4 |  | 0 | 0 | 0 | 0 | 0 | 0 | 0 | 0 | 0 | 0 | 0 | 0 | 0 | 0 | 0 | 0 | 0 | 0 | 7.5587e-10 | 7.5587e-10 | 9.4742e-10 | 9.4742e-10 | 9.4742e-10 | 9.4742e-10 | 1.1166e-09 | 7.4706e-10 | 7.4706e-10 | 1.1166e-09 | 7.0242e-11 | 7.2242e-10 | 1.1893e-09 | 1.1893e-09 | 1.1166e-09 | 2.2621e-11 | 2.2607e-11 | 1.526e-09 | 1.526e-09 | 2.4237e-11 | 1.1893e-09 | 1.8741e-09 | 0 | 0 | 2.2621e-11 | 2.2621e-11 | 1.6473e-11 | 1.607e-09 | 1.0267e-10 | 4.0218e-11 | 0 | 0 | 0 | 0 | 0 | 0 | 0 | 0 | 0 | 1.1166e-09 | 1.1166e-09 | 0 | 0 | 0 | 1.526e-09 | 1.526e-09 | 0 | 0 | 0 | 7.5587e-10 | 9.4742e-10 | 8.8189e-10 | 7.6164e-10 | 7.5587e-10 | 7.6643e-10 | 7.746e-10 | 7.5587e-10 | 7.7422e-10 | 8.1722e-10 | 8.1722e-10 | 8.3968e-10 | 8.3968e-10 | 8.6932e-10
AR |  | 0.00932 | 0 | 0.00932 | 0 | 0.00060583 | 0 | 0.0024 | 0.0015928 | 0.03431 | 0.013256 | 0.03431 | 0.00932 | 0.0024 | 0.00932 | 0.00932 | 0.0024 | 0.00060583 | 0.00060583 | 0.0054716 | 0.0054716 | 0.0066002 | 0.0066002 | 0.0066002 | 0.0066002 | 0.007844 | 0.0054716 | 0.0054716 | 0.007844 | 0.00023538 | 0.0052856 | 0.0083723 | 0.0083723 | 0.007844 | 4.6473e-05 | 4.6463e-05 | 0.0065539 | 0.0065539 | 4.7578e-05 | 0.0083723 | 0.0080618 | 0 | 0 | 4.6473e-05 | 4.6473e-05 | 2.5966e-05 | 0.0053317 | 0.00038945 | 0.0001364 | 0 | 0 | 0 | 0 | 0 | 0 | 0 | 0 | 0 | 0.007844 | 0.007844 | 0 | 0 | 0 | 0.0065539 | 0.0065539 | 0 | 0 | 0 | 0.0054716 | 0.0066002 | 0.0061437 | 0.0054716 | 0.0054716 | 0.0054716 | 0.0054716 | 0.0054716 | 0.0054716 | 0.0057755 | 0.0057755 | 0.0059342 | 0.0059342 | 0.0061437
NH3 |  | 0 | 0 | 0 | 0 | 0 | 0 | 0 | 0 | 0 | 0 | 0 | 0 | 0 | 0 | 0 | 0 | 0 | 0 | 0.036428 | 0.036428 | 0.25021 | 0.25021 | 0.25021 | 0.25021 | 0.1056 | 0.036428 | 0.036428 | 0.1056 | 0.98494 | 0.069563 | 0.044539 | 0.044539 | 0.1056 | 0.99798 | 0.99798 | 0.49021 | 0.49021 | 0.99802 | 0.044539 | 0.37251 | 0 | 0 | 0.99798 | 0.99798 | 0.99916 | 0.69394 | 0.97227 | 0.98693 | 0 | 0 | 0 | 0 | 0 | 0 | 0 | 0 | 0 | 0.1056 | 0.1056 | 1 | 1 | 1 | 0.49021 | 0.49021 | 1 | 1 | 1 | 0.036428 | 0.25021 | 0.16373 | 0.036428 | 0.036428 | 0.036427 | 0.036427 | 0.036428 | 0.036427 | 0.093991 | 0.093991 | 0.12406 | 0.12406 | 0.16373
H2O |  | 0 | 0 | 0 | 1 | 0 | 0 | 0 | 0 | 0 | 0 | 0 | 0 | 0 | 0 | 0 | 0 | 0 | 0 | 0 | 0 | 0 | 0 | 0 | 0 | 0 | 0 | 0 | 0 | 0 | 0 | 0 | 0 | 0 | 0 | 0 | 0 | 0 | 0 | 0 | 0 | 1 | 1 | 0 | 0 | 0 | 0 | 0 | 0 | 0 | 1 | 1 | 0 | 0 | 0 | 1 | 0 | 1 | 0 | 0 | 0 | 0 | 0 | 0 | 0 | 0 | 0 | 0 | 0 | 0 | 0 | 0 | 0 | 0 | 0 | 0 | 0 | 0 | 0 | 0 | 0 | 0
O2 |  | 0.2095 | 1 | 0.2095 | 0 | 2.5243e-05 | 0 | 9.9999e-05 | 1e-06 | 0.96569 | 0.31622 | 0.96569 | 0.2095 | 9.9999e-05 | 0.2095 | 0.2095 | 9.9999e-05 | 2.5243e-05 | 2.5243e-05 | 0.00014176 | 0.00014176 | 0.00017105 | 0.00017105 | 0.00017105 | 0.00017105 | 0.0001988 | 0.00014177 | 0.00014177 | 0.0001988 | 2.9209e-05 | 0.00013749 | 0.00021058 | 0.00021058 | 0.0001988 | 1.0852e-05 | 1.0838e-05 | 0.00043298 | 0.00043298 | 1.2503e-05 | 0.00021058 | 0.00053044 | 0 | 0 | 1.0852e-05 | 1.0852e-05 | 8.897e-06 | 0.00051473 | 3.2446e-05 | 1.913e-05 | 1 | 0 | 0 | 0 | 1 | 1 | 0 | 0.33333 | 0 | 0.0001988 | 0.0001988 | 0 | 0 | 0 | 0.00043298 | 0.00043298 | 0 | 0 | 0 | 0.00014176 | 0.00017105 | 0.00015921 | 0.00014176 | 0.00014176 | 0.00014177 | 0.00014179 | 0.00014176 | 0.00014179 | 0.00014966 | 0.00014966 | 0.00015378 | 0.00015378 | 0.0001592
Mass Flows | kg/sec | 17.9082 | 22.9463 | 17.9082 | 25.8375 | 16.4717 | 2.8912 | 13.5805 | 5.8502 | 4.3278 | 12.058 | 4.3278 | 17.9082 | 13.5805 | 17.9082 | 17.9082 | 13.5805 | 16.4717 | 16.4717 | 49.708 | 49.708 | 49.708 | 49.708 | 49.708 | 49.708 | 37.458 | 49.708 | 49.708 | 37.458 | 3.9934 | 52.9257 | 33.4646 | 32.4607 | 37.458 | 15.047 | 14.9158 | 0.55193 | 0.55193 | 0.13119 | 1.0039 | 0.42074 | 14.4444 | 14.4444 | 0.29342 | 14.7535 | 14.7028 | 0.050739 | 12.25 | 3.2177 | 22.9463 | 25.8375 | 25.8375 | 2.8912 | 22.9463 | 22.9463 | 25.8375 | 25.8375 | 25.8375 | 37.458 | 37.458 | 3.8889 | 3.8889 | 3.8889 | 0.55193 | 0.55193 | 0.13889 | 0.13889 | 0.13889 | 49.708 | 49.708 | 49.708 | 48.7138 | 0.99416 | 48.7138 | 48.7138 | 48.7138 | 49.708 | 49.708 | 49.708 | 49.708 | 49.708 | 49.708

## Overall45
Example streams 5-18 |  | In | Out | In | Out | Out | Out | In | Out | Out | Out | Out | Out | Out | In | In | Out | In | Out | In | Out | In | Out | In | Out | Balances
Section In
Section Out
Stream Name | Units | AIR | ELECTO2 | FEEDW | O2PROD | S-5 | S-6 | S-7 | S-8 | S-12 | S-14 | S-15 | ELECTROL.ELECTO2 | ELECTROL.HYDROGEN | ELECTROL.WATER | REFRIG1.S-3H | REFRIG1.S-3M | REFRIG1.S-10 | REFRIG1.S-11 | REFRIG2.S-4B | REFRIG2.S-4C | REFRIG2.S-16 | REFRIG2.S-17 | SYNTH.S-2V | SYNTH.S-3
From |  |  | ELECTROL |  | HX1 | PURGE-S | 08-E007F |  | E001A | SPLIT6-1 | D002 | D002 | ELECTROL.FEEDPROD | ELECTROL.SEPARATR |  |  | REFRIG1.E005 |  | REFRIG1.E005 |  | REFRIG2.08-E007 |  | REFRIG2.08-E007 |  | SYNTH.R002
To |  | FEEDCOMP |  | ELECTROL |  |  |  | E001A | [6 empty] | ELECTROL.FEEDPUMP | REFRIG1.E005 |  | REFRIG1.E005-V |  | REFRIG2.08-E007 |  | REFRIG2.08-E007V |  | SYNTH.R001-S1
Stream Class |  | CONVEN | CONVEN | CONVEN | CONVEN | CONVEN | CONVEN | CONVEN | CONVEN | CONVEN | CONVEN | CONVEN | CONVEN | CONVEN | CONVEN | CONVEN | CONVEN | CONVEN | CONVEN | CONVEN | CONVEN | CONVEN | CONVEN | CONVEN | CONVEN
Phase |  | Vapor Phase | Vapor Phase | Liquid Phase | Vapor Phase | Vapor Phase | Vapor Phase | Liquid Phase | Vapor Phase | Liquid Phase | Liquid Phase | Vapor Phase | Vapor Phase | Vapor Phase | Liquid Phase |  |  | Liquid Phase | Vapor Phase | Vapor Phase |  | Liquid Phase | Vapor Phase | Vapor Phase | Vapor Phase
Temperature | K | 298.15 | 298.15 | 293.15 | 293.15 | 283.721 | 298.545 | 378.15 | 623.316 | 308.198 | 307.861 | 307.861 | 298.15 | 826.3 | 293.15 | 302.989 | 283.721 | 293.15 | 270.437 | 308.282 | 298.545 | 293.15 | 270.437 | 453.15 | 759.457
Pressure | bar | 1 | 1.5 | 1 | 1.5 | 275 | 30 | 48.5 | 45 | 30 | 20 | 20 | 1.5 | 26.5166 | 1 | 275 | 275 | 8.6 | 3.9 | 30 | 30 | 8.6 | 3.9 | 292 | 284
Molar Vapor Fraction |  | 1 | 1 | 0 | 1 | 1 | 1 | 0 | 1 | 0 | 0 | 1 | 1 | 1 | 0 | 0.9692 | 0.93507 | 0 | 1 | 1 | 0.81184 | 0 | 1 | 1 | 1
Molar Enthalpy | J/kmol | -6515.17 | -12563.2 | -289296000 | -158205 | -2532330 | -17504500 | -279897000 | -232396000 | -65728800 | -65858500 | -32301600 | -12563.2 | 15523500 | -289296000 | -5430950 | -6679030 | -67212400 | -47359600 | -22784800 | -26737100 | -67212400 | -47359600 | 3244060 | 3913210
Molar Entropy | J/kmol-K | 4776.45 | -3298.28 | -172391 | -2548.63 | -47402.5 | -57142.5 | -145273 | -52431.7 | -184127 | -184367 | -87358.1 | -3298.28 | 2676.69 | -172391 | -52435.8 | -56687.4 | -188693 | -114942 | -68548.3 | -81558.5 | -188693 | -114942 | -32593 | -33119.1
Molar Density | kmol/cum | 0.04034 | 0.060551 | 42.0944 | 0.061589 | 9.8829 | 1.2446 | 53.121 | 0.95032 | 25.0407 | 25.0159 | 0.84605 | 0.060551 | 0.38328 | 42.0944 | 9.5673 | 10.3131 | 26.0417 | 0.18145 | 1.2335 | 1.5161 | 26.0417 | 0.18145 | 6.7503 | 4.1217
Enthalpy Flow | Watt | -0.0040289 | -0.0090091 | -414.908 | -0.021216 | -0.25802 | -0.58215 | -224.418 | -186.333 | -1.1332 | -56.869 | -0.10823 | -0.0090091 | 22.2638 | -414.908 | -19.7266 | -24.2599 | -15.3478 | -10.8145 | -0.93338 | -1.0953 | -0.54814 | -0.38623 | 17.0602 | 17.0602 | -831.179
Entropy Flow | kW/K | 2.9537 | -2.3652 | -247.2432 | -0.34178 | -4.8299 | -1.9004 | -116.4783 | -42.0392 | -3.1743 | -159.2015 | -0.29269 | -2.3652 | 3.8389 | -247.2432 | -190.4599 | -205.9028 | -43.0877 | -26.2468 | -2.8081 | -3.341 | -1.5388 | -0.93738 | -171.403 | -144.3877 | 423.8216
Exergy Flow | MW | -0.89014 | 0.70055 | -340.735 | 0.081319 | 1.191 | -0.012032 | -189.4745 | -173.7213 | -0.18086 | -9.1086 | -0.020419 | 0.70055 | 21.1121 | -340.735 | 37.4114 | 37.5109 | -2.4215 | -2.9405 | -0.090955 | -0.092969 | -0.086482 | -0.10502 | 68.4811 | 60.3765 | 704.0326
Average MW |  | 28.9596 | 31.9988 | 18.0153 | 32.2715 | 9.853 | 12.6511 | 18.0153 | 18.0153 | 17.0196 | 17.0269 | 15.1438 | 31.9988 | 2.0159 | 18.0153 | 10.3126 | 10.3126 | 17.0306 | 17.0306 | 13.4732 | 13.4732 | 17.0306 | 17.0306 | 9.4522 | 11.4018
Mole Flows | kmol/sec | 0.61839 | 0.7171 | 1.4342 | 0.13411 | 0.10189 | 0.033257 | 0.80179 | 0.80179 | 0.01724 | 0.8635 | 0.0033505 | 0.7171 | 1.4342 | 1.4342 | 3.6322 | 3.6322 | 0.22835 | 0.22835 | 0.040965 | 0.040965 | 0.0081553 | 0.0081553 | 5.2589 | 4.3597
H2 | kmol/sec | 0 | 0 | 0 | 0 | 0.069654 | 0.014544 | 0 | 0 | 2.2328e-05 | 0.00043789 | 0.00068483 | 0 | 1.4342 | 0 | 2.3242 | 2.3242 | 0 | 0 | 0.014554 | 0.014554 | 0 | 0 | 3.687 | 2.3382
N2 | kmol/sec | 0.48307 | 0 | 0 | 3.1194e-20 | 0.026825 | 0.0060384 | 0 | 0 | 1.1468e-05 | 0.0002556 | 0.00032102 | 0 | 0 | 0 | 0.89524 | 0.89524 | 0 | 0 | 0.0060435 | 0.0060435 | 0 | 0 | 1.3508 | 0.90114
CH4 | kmol/sec | 0 | 0 | 0 | 0 | 1.2117e-10 | 6.2326e-11 | 0 | 0 | 3.8998e-13 | 1.4225e-11 | 5.3843e-12 | 0 | 0 | 0 | 4.0557e-09 | 4.0557e-09 | 0 | 0 | 6.2513e-11 | 6.2513e-11 | 0 | 0 | 3.975e-09 | 4.1304e-09
AR | kmol/sec | 0.0057634 | 0 | 0 | 0.0046011 | 0.00085307 | 0.00026811 | 0 | 0 | 8.0119e-07 | 2.2422e-05 | 1.7864e-05 | 0 | 0 | 0 | 0.028491 | 0.028491 | 0 | 0 | 0.00026848 | 0.00026848 | 0 | 0 | 0.028775 | 0.028775
NH3 | kmol/sec | 0 | 0 | 0 | 0 | 0.0045381 | 0.012389 | 0 | 0 | 0.017205 | 0.86278 | 0.002325 | 0 | 0 | 0 | 0.38358 | 0.38358 | 0.22835 | 0.22835 | 0.020081 | 0.020081 | 0.0081553 | 0.0081553 | 0.19157 | 1.0908
H2O | kmol/sec | 0 | 0 | 1.4342 | 0 | 0 | 0 | 0.80179 | 0.80179 | 0 | 0 | 0 | 0 | 0 | 1.4342 | 0 | 0 | 0 | 0 | 0 | 0 | 0 | 0 | 0 | 0
O2 | kmol/sec | 0.12955 | 0.7171 | 0 | 0.1295 | 2.1456e-05 | 1.7641e-05 | 0 | 0 | 1.8709e-07 | 7.6826e-06 | 1.7246e-06 | 0.7171 | 0 | 0 | 0.00072209 | 0.00072209 | 0 | 0 | 1.7737e-05 | 1.7737e-05 | 0 | 0 | 0.00074552 | 0.00074569
H2 |  | 0 | 0 | 0 | 0 | 0.68361 | 0.43733 | 0 | 0 | 0.0012952 | 0.0005071 | 0.2044 | 0 | 1 | 0 | 0.63988 | 0.63988 | 0 | 0 | 0.35528 | 0.35528 | 0 | 0 | 0.70111 | 0.53632
N2 |  | 0.78118 | 0 | 0 | 2.3261e-19 | 0.26327 | 0.18157 | 0 | 0 | 0.00066518 | 0.000296 | 0.095811 | 0 | 0 | 0 | 0.24647 | 0.24647 | 0 | 0 | 0.14753 | 0.14753 | 0 | 0 | 0.25685 | 0.2067
CH4 |  | 0 | 0 | 0 | 0 | 1.1893e-09 | 1.8741e-09 | 0 | 0 | 2.2621e-11 | 1.6473e-11 | 1.607e-09 | 0 | 0 | 0 | 1.1166e-09 | 1.1166e-09 | 0 | 0 | 1.526e-09 | 1.526e-09 | 0 | 0 | 7.5587e-10 | 9.4742e-10
AR |  | 0.00932 | 0 | 0 | 0.03431 | 0.0083723 | 0.0080618 | 0 | 0 | 4.6473e-05 | 2.5966e-05 | 0.0053317 | 0 | 0 | 0 | 0.007844 | 0.007844 | 0 | 0 | 0.0065539 | 0.0065539 | 0 | 0 | 0.0054716 | 0.0066002
NH3 |  | 0 | 0 | 0 | 0 | 0.044539 | 0.37251 | 0 | 0 | 0.99798 | 0.99916 | 0.69394 | 0 | 0 | 0 | 0.1056 | 0.1056 | 1 | 1 | 0.49021 | 0.49021 | 1 | 1 | 0.036428 | 0.25021
H2O |  | 0 | 0 | 1 | 0 | 0 | 0 | 1 | 1 | 0 | 0 | 0 | 0 | 0 | 1 | 0 | 0 | 0 | 0 | 0 | 0 | 0 | 0 | 0 | 0
O2 |  | 0.2095 | 1 | 0 | 0.96569 | 0.00021058 | 0.00053044 | 0 | 0 | 1.0852e-05 | 8.897e-06 | 0.00051473 | 1 | 0 | 0 | 0.0001988 | 0.0001988 | 0 | 0 | 0.00043298 | 0.00043298 | 0 | 0 | 0.00014176 | 0.00017105
Mass Flows | kg/sec | 17.9082 | 22.9463 | 25.8375 | 4.3278 | 1.0039 | 0.42074 | 14.4444 | 14.4444 | 0.29342 | 14.7028 | 0.050739 | 22.9463 | 2.8912 | 25.8375 | 37.458 | 37.458 | 3.8889 | 3.8889 | 0.55193 | 0.55193 | 0.13889 | 0.13889 | 49.708 | 49.708 | 2.81e-05

## Aspen Data Tables Modified53
Example streams 5-18
Section In
Section Out
Stream Name | Units | AIR | ELECTO2 | FEED | FEEDW | H2N2FEED | HYDROGEN | N2 | N2REFLUX | O2 | O2FEED | O2PROD | S1 | S2 | S3 | S4 | S5 | S-1 | S-2 | S-2B | S-2V | S-3 | S-3A | S-3B | S-3C | S-3E | S-3F | S-3G | S-3H | S-3I | S-3J | S-3K | S-3L | S-3M | S-4 | S-4A | S-4B | S-4C | S-4D | S-5 | S-6 | S-7 | S-8 | S-12 | S-12A | S-14 | S-15 | S-18 | S-19 | ELECTROL.ELECTO2 | ELECTROL.FEEDHETF | ELECTROL.HIPWATER | ELECTROL.HYDROGEN | ELECTROL.O2LOWP | ELECTROL.OXYGEN | ELECTROL.REACTINA | ELECTROL.REACTOUT | ELECTROL.WATER | REFRIG1.S-3H | REFRIG1.S-3M | REFRIG1.S-10 | REFRIG1.S-10A | REFRIG1.S-11 | REFRIG2.S-4B | REFRIG2.S-4C | REFRIG2.S-16 | REFRIG2.S-16A | REFRIG2.S-17 | SYNTH.S-2V | SYNTH.S-3 | SYNTH.S-20 | SYNTH.S-R3 | SYNTH.S-R5 | SYNTH.S-R6 | SYNTH.S-R7 | SYNTH.S-R9 | SYNTH.S-RAI | SYNTH.S-RAO | SYNTH.S-RBI | SYNTH.S-RBO | SYNTH.S-RCI | SYNTH.S-RCO
From |  |  | ELECTROL | COOLER |  | H-BFEDMX | ELECTROL | LP | HP | LP | HP | HX1 | HX1 | HX2 | FEEDCOMP | HX2 | PRODCOMP | HEATER | COMPR-A | COMPR-B | E002 | SYNTH | E001A | E002 | E003 | F002 | F001 | E004 | E004 | PURGEVL | MIX6-1 | PURGEVL | PURGE-S | REFRIG1 | D001M | D001 | D001 | REFRIG2 | 08-E007F | PURGE-S | 08-E007F |  | E001A | SPLIT6-1 | SPLIT6-1 | D002 | D002 | F002 | F001 | ELECTROL.FEEDPROD | ELECTROL.FEEDPROD | ELECTROL.FEEDPUMP | ELECTROL.SEPARATR | ELECTROL.O2TURBIN | ELECTROL.SEPARATR | ELECTROL.FEDHEAT | ELECTROL.REACTOR |  |  | REFRIG1.E005 |  | REFRIG1.E005-V | REFRIG1.E005 |  | REFRIG2.08-E007 |  | REFRIG2.08-E007V | REFRIG2.08-E007 |  | SYNTH.R002 | SYNTH.R001-HC | SYNTH.R001-HC | SYNTH.R001-S1 | SYNTH.R001-HB | SYNTH.R001-HA | SYNTH.R001-S1 | SYNTH.RA2501M1 | SYNTH.R001-A | SYNTH.R001-HA | SYNTH.R001-B | SYNTH.R001-HB | SYNTH.R001-C
To |  | FEEDCOMP |  | HP | ELECTROL | HEATER | H-BFEDMX | HX2 | LP | HX1 | LP |  | HX2 | PRODCOMP | HX1 | COOLER | H-BFEDMX | COMPR-A | MIX6-1 | E002 | SYNTH | E001A | E002 | E003 | F002 | E004 | E004 | COMPR-B | REFRIG1 | MIX6-1 | F001 | PURGE-S | MIX6-1 | PURGEVL | SPLIT6-1 | D001M | REFRIG2 | 08-E007F | D001M |  |  | E001A |  |  | D002 |  |  | D001 | D001 |  | ELECTROL.FEDHEAT | ELECTROL.FEEDPROD |  | ELECTROL.FEEDPROD | ELECTROL.O2TURBIN | ELECTROL.REACTOR | ELECTROL.SEPARATR | ELECTROL.FEEDPUMP | REFRIG1.E005 |  | REFRIG1.E005-V | REFRIG1.E005 |  | REFRIG2.08-E007 |  | REFRIG2.08-E007V | REFRIG2.08-E007 |  | SYNTH.R001-S1 |  | SYNTH.R002 | SYNTH.R001-HB | SYNTH.RA2501M1 | SYNTH.R001-HA | SYNTH.RA2501M1 | SYNTH.R001-HC | SYNTH.R001-A | SYNTH.R001-HA | SYNTH.R001-B | SYNTH.R001-HB | SYNTH.R001-C | SYNTH.R001-HC
Stream Class |  | CONVEN | CONVEN | CONVEN | CONVEN | CONVEN | CONVEN | CONVEN | CONVEN | CONVEN | CONVEN | CONVEN | CONVEN | CONVEN | CONVEN | CONVEN | CONVEN | CONVEN | CONVEN | CONVEN | CONVEN | CONVEN | CONVEN | CONVEN | CONVEN | CONVEN | CONVEN | CONVEN | CONVEN | CONVEN | CONVEN | CONVEN | CONVEN | CONVEN | CONVEN | CONVEN | CONVEN | CONVEN | CONVEN | CONVEN | CONVEN | CONVEN | CONVEN | CONVEN | CONVEN | CONVEN | CONVEN | CONVEN | CONVEN | CONVEN | CONVEN | CONVEN | CONVEN | CONVEN | CONVEN | CONVEN | CONVEN | CONVEN | CONVEN | CONVEN | CONVEN | CONVEN | CONVEN | CONVEN | CONVEN | CONVEN | CONVEN | CONVEN | CONVEN | CONVEN | CONVEN | CONVEN | CONVEN | CONVEN | CONVEN | CONVEN | CONVEN | CONVEN | CONVEN | CONVEN | CONVEN | CONVEN
Phase |  | Vapor Phase | Vapor Phase |  | Liquid Phase | Vapor Phase | Vapor Phase | Vapor Phase | Liquid Phase | Liquid Phase | Liquid Phase | Vapor Phase | Vapor Phase | Vapor Phase | Vapor Phase | Vapor Phase | Vapor Phase | Vapor Phase | Vapor Phase | Vapor Phase | Vapor Phase | Vapor Phase | Vapor Phase | Vapor Phase |  | Vapor Phase | Vapor Phase | Vapor Phase |  | Liquid Phase |  | Vapor Phase | Vapor Phase |  | Liquid Phase | Liquid Phase | Vapor Phase |  | Liquid Phase | Vapor Phase | Vapor Phase | Liquid Phase | Vapor Phase | Liquid Phase | Liquid Phase | Liquid Phase | Vapor Phase | Liquid Phase | Liquid Phase | Vapor Phase | Liquid Phase | Liquid Phase | Vapor Phase | Vapor Phase | Vapor Phase | Vapor Phase | Vapor Phase | Liquid Phase |  |  | Liquid Phase |  | Vapor Phase | Vapor Phase |  | Liquid Phase |  | Vapor Phase | Vapor Phase | Vapor Phase | Vapor Phase | Vapor Phase | Vapor Phase | Vapor Phase | Vapor Phase | Vapor Phase | Vapor Phase | Vapor Phase | Vapor Phase | Vapor Phase | Vapor Phase | Vapor Phase
Temperature | K | 298.15 | 298.15 | 100.81 | 293.15 | 764.108 | 826.3 | 81.0416 | 96.3667 | 95.6396 | 100.059 | 293.15 | 207.033 | 198.511 | 298.15 | 118.15 | 586.797 | 553.15 | 278.15 | 303.665 | 453.15 | 759.457 | 513.15 | 355.226 | 314.418 | 314.418 | 277.488 | 295.997 | 302.989 | 283.721 | 277.493 | 283.721 | 283.721 | 283.721 | 308.198 | 308.282 | 308.282 | 298.545 | 298.545 | 283.721 | 298.545 | 378.15 | 623.316 | 308.198 | 308.198 | 307.861 | 307.861 | 314.418 | 277.488 | 298.15 | 325.453 | 293.465 | 826.3 | 482.392 | 826.3 | 826 | 826.3 | 293.15 | 302.989 | 283.721 | 293.15 | 270.437 | 270.437 | 308.282 | 298.545 | 293.15 | 270.437 | 270.437 | 453.15 | 759.457 | 645.273 | 597.684 | 453.15 | 713.75 | 802.697 | 453.15 | 795.756 | 889.469 | 802.214 | 847.967 | 733.339 | 790.729
Pressure | bar | 1 | 1.5 | 6.5 | 1 | 26.5166 | 26.5166 | 1.5 | 6 | 1.722 | 6.171 | 1.5 | 6.5 | 1.5 | 3.5 | 6.5 | 26.5166 | 26.5166 | 275 | 292 | 292 | 284 | 281 | 278 | 275 | 275 | 274.5 | 274.5 | 275 | 275 | 275 | 275 | 275 | 275 | 30 | 30 | 30 | 30 | 30 | 275 | 30 | 48.5 | 45 | 30 | 30 | 20 | 20 | 275 | 274.5 | 1.5 | 26.5166 | 26.5166 | 26.5166 | 1.5 | 26.5166 | 26.51 | 26.5166 | 1 | 275 | 275 | 8.6 | 3.9 | 3.9 | 30 | 30 | 8.6 | 3.9 | 3.9 | 292 | 284 | 285 | 292 | 292 | 292 | 292 | 292 | 292 | 290 | 290 | 288 | 288 | 285
Molar Vapor Fraction |  | 1 | 1 | 0.69473 | 0 | 1 | 1 | 1 | 0 | 0 | 0 | 1 | 1 | 1 | 1 | 1 | 1 | 1 | 1 | 1 | 1 | 1 | 1 | 1 | 0.83315 | 1 | 1 | 1 | 0.9692 | 0 | 0.96511 | 1 | 1 | 0.93507 | 0 | 0 | 1 | 0.81184 | 0 | 1 | 1 | 0 | 1 | 0 | 0 | 0 | 1 | 0 | 0 | 1 | 0 | 0 | 1 | 1 | 1 | 1 | 1 | 0 | 0.9692 | 0.93507 | 0 | 0.086688 | 1 | 1 | 0.81184 | 0 | 0.086688 | 1 | 1 | 1 | 1 | 1 | 1 | 1 | 1 | 1 | 1 | 1 | 1 | 1 | 1 | 1
Molar Enthalpy | J/kmol | -6515.17 | -12563.2 | -7637130 | -289296000 | 13758200 | 15523500 | -6406210 | -10996000 | -12699100 | -11282500 | -158205 | -2742360 | -2921480 | -22726.6 | -5471380 | 8530170 | 7496240 | -481502 | -1460580 | 3244060 | 3913210 | -4822610 | -10497700 | -14308200 | -4564890 | -2318550 | -1720370 | -5430950 | -66392800 | -4574480 | -2532330 | -2532330 | -6679030 | -65728800 | -65721400 | -22784800 | -26737100 | -66572200 | -2532330 | -17504500 | -279897000 | -232396000 | -65728800 | -65728800 | -65858500 | -32301600 | -62961300 | -67031200 | -12563.2 | -286448000 | -289220000 | 15523500 | 5530610 | 16761600 | -223308000 | 15938300 | -289296000 | -5430950 | -6679030 | -67212400 | -67212400 | -47359600 | -22784800 | -26737100 | -67212400 | -67212400 | -47359600 | 3244060 | 3913210 | 3642540 | 7690670 | 3244060 | 11251300 | 13996800 | 3244060 | 13781700 | 14547200 | 11707200 | 12029000 | 8244510 | 8535480
Molar Entropy | J/kmol-K | 4776.45 | -3298.28 | -59978.3 | -172391 | 5208.45 | 2676.69 | -41697.2 | -99603 | -107247 | -94528.2 | -2548.63 | -21718.7 | -15035.5 | -5693.76 | -39004.2 | -7153.69 | -4378.01 | -45008.8 | -45207.3 | -32593 | -33119.1 | -46918.1 | -60059.7 | -71360.4 | -49631 | -47551.9 | -45465 | -52435.8 | -190393 | -52622 | -47402.5 | -47402.5 | -56687.4 | -184127 | -184103 | -68548.3 | -81558.5 | -186905 | -47402.5 | -57142.5 | -145273 | -52431.7 | -184127 | -184127 | -184367 | -87358.1 | -179865 | -192488 | -3298.28 | -163375 | -172339 | 2676.69 | 11149.2 | 4693.3 | -35818.9 | 8643.19 | -172391 | -52435.8 | -56687.4 | -188693 | -188351 | -114942 | -68548.3 | -81558.5 | -188693 | -188351 | -114942 | -32593 | -33119.1 | -31464.1 | -24073.9 | -32593 | -18629.8 | -15005 | -32593 | -15274.1 | -15607.1 | -18967.2 | -19313.5 | -24107.5 | -24628
Molar Density | kmol/cum | 0.04034 | 0.060551 | 1.282 | 42.0944 | 0.41389 | 0.38328 | 0.23497 | 24.834 | 34.6538 | 26.9857 | 0.061589 | 0.38222 | 0.091158 | 0.14119 | 0.72515 | 0.53631 | 0.57012 | 9.9441 | 9.7169 | 6.7503 | 4.1217 | 5.9477 | 8.6245 | 10.2301 | 9.1281 | 10.0484 | 9.4577 | 9.5673 | 27.6297 | 10.2929 | 9.8829 | 9.8829 | 10.3131 | 25.0407 | 25.0343 | 1.2335 | 1.5161 | 25.7565 | 9.8829 | 1.2446 | 53.121 | 0.95032 | 25.0407 | 25.0407 | 25.0159 | 0.84605 | 25.7597 | 27.964 | 0.060551 | 41.1291 | 42.1008 | 0.38328 | 0.037381 | 0.38285 | 0.392 | 0.38312 | 42.0944 | 9.5673 | 10.3131 | 26.0417 | 1.9571 | 0.18145 | 1.2335 | 1.5161 | 26.0417 | 1.9571 | 0.18145 | 6.7503 | 4.1217 | 4.8054 | 5.2553 | 6.7503 | 4.4708 | 4.0139 | 6.7503 | 4.0461 | 3.6241 | 3.9879 | 3.7632 | 4.3053 | 3.977
Enthalpy Flow | Watt | -0.0040289 | -0.0090091 | -4.7227 | -414.908 | 26.3948 | 22.2638 | -3.1024 | -2.2948 | -1.703 | -4.6223 | -0.021216 | -1.6958 | -1.4148 | -0.014054 | -3.3834 | 4.131 | 14.3814 | -0.92375 | -7.681 | 17.0602 | 17.0602 | -21.0249 | -45.7661 | -62.3789 | -16.5808 | -12.193 | -9.0472 | -19.7266 | -15.6591 | -24.9256 | -8.6008 | -8.3428 | -24.2599 | -58.1104 | -57.5973 | -0.93338 | -1.0953 | -0.51314 | -0.25802 | -0.58215 | -224.418 | -186.333 | -1.1332 | -56.9772 | -56.869 | -0.10823 | -45.798 | -12.7326 | -0.0090091 | -410.824 | -414.799 | 22.2638 | 3.966 | 12.0198 | -320.269 | 34.288 | -414.908 | -19.7266 | -24.2599 | -15.3478 | -15.3478 | -10.8145 | -0.93338 | -1.0953 | -0.54814 | -0.54814 | -0.38623 | 17.0602 | 17.0602 | 17.0602 | 39.6355 | 0.3412 | 57.9862 | 72.1353 | 16.719 | 72.4765 | 72.4765 | 58.3275 | 58.3275 | 39.9768 | 39.9768
Entropy Flow | kW/K | 2.9537 | -2.3652 | -37.0897 | -247.2432 | 9.9923 | 3.8389 | -20.1932 | -20.7865 | -14.3824 | -38.7274 | -0.34178 | -13.4305 | -7.2814 | -3.5209 | -24.1197 | -3.4644 | -8.3991 | -86.3485 | -237.7402 | -171.403 | -144.3877 | -204.5465 | -261.8393 | -311.1064 | -180.2722 | -250.0702 | -239.0954 | -190.4599 | -44.9053 | -286.7289 | -160.9979 | -156.168 | -205.9028 | -162.7854 | -161.3451 | -2.8081 | -3.341 | -1.4407 | -4.8299 | -1.9004 | -116.4783 | -42.0392 | -3.1743 | -159.611 | -159.2015 | -0.29269 | -130.8338 | -36.5631 | -2.3652 | -234.3124 | -247.1686 | 3.8389 | 7.9951 | 3.3656 | -51.3715 | 18.5941 | -247.2432 | -190.4599 | -205.9028 | -43.0877 | -43.0096 | -26.2468 | -2.8081 | -3.341 | -1.5388 | -1.5361 | -0.93738 | -171.403 | -144.3877 | -147.3656 | -124.0699 | -3.4281 | -96.0126 | -77.3314 | -167.9749 | -80.3248 | -77.7574 | -94.498 | -93.6492 | -116.8949 | -115.3479
Exergy Flow | MW | -0.89014 | 0.70055 | 6.4042 | -340.735 | 23.3971 | 21.1121 | 2.9556 | 3.9412 | 2.6117 | 6.9959 | 0.081319 | 2.3333 | 0.76961 | 1.0422 | 3.8525 | 5.1703 | 16.9011 | 24.9808 | 63.641 | 68.4811 | 60.3765 | 40.339 | 32.7857 | 30.953 | 37.5009 | 62.8281 | 62.6814 | 37.4114 | -2.1875 | 61.0931 | 39.6986 | 38.5076 | 37.5109 | -9.2748 | -9.1938 | -0.090955 | -0.092969 | -0.080939 | 1.191 | -0.012032 | -189.4745 | -173.7213 | -0.18086 | -9.0939 | -9.1086 | -0.020419 | -6.5479 | -1.7637 | 0.70055 | -340.5303 | -340.6484 | 21.1121 | 1.5675 | 11.0101 | -304.8576 | 28.7098 | -340.735 | 37.4114 | 37.5109 | -2.4215 | -2.4449 | -2.9405 | -0.090955 | -0.092969 | -0.086482 | -0.087319 | -0.10502 | 68.4811 | 60.3765 | 61.2699 | 76.8565 | 1.3696 | 86.79 | 95.3347 | 67.1115 | 96.5739 | 95.8037 | 86.6769 | 86.4223 | 75.0453 | 74.5812
Average MW |  | 28.9596 | 31.9988 | 28.9596 | 18.0153 | 8.5858 | 2.0159 | 28.0425 | 28.0325 | 32.2715 | 29.4319 | 32.2715 | 28.9596 | 28.0425 | 28.9596 | 28.9596 | 28.0425 | 8.5858 | 8.5858 | 9.4522 | 9.4522 | 11.4018 | 11.4018 | 11.4018 | 11.4018 | 10.3126 | 9.4522 | 9.4522 | 10.3126 | 16.9315 | 9.7132 | 9.853 | 9.853 | 10.3126 | 17.0196 | 17.0196 | 13.4732 | 13.4732 | 17.0202 | 9.853 | 12.6511 | 18.0153 | 18.0153 | 17.0196 | 17.0196 | 17.0269 | 15.1438 | 16.8408 | 16.9397 | 31.9988 | 18.0153 | 18.0153 | 2.0159 | 31.9988 | 31.9988 | 18.0153 | 12.0102 | 18.0153 | 10.3126 | 10.3126 | 17.0306 | 17.0306 | 17.0306 | 13.4732 | 13.4732 | 17.0306 | 17.0306 | 17.0306 | 9.4522 | 11.4018 | 10.6132 | 9.4522 | 9.4522 | 9.4522 | 9.4522 | 9.4522 | 9.4522 | 9.9771 | 9.9771 | 10.2514 | 10.2514 | 10.6132
Mole Flows | kmol/sec | 0.61839 | 0.7171 | 0.61839 | 1.4342 | 1.9185 | 1.4342 | 0.48428 | 0.20869 | 0.13411 | 0.40969 | 0.13411 | 0.61839 | 0.48428 | 0.61839 | 0.61839 | 0.48428 | 1.9185 | 1.9185 | 5.2589 | 5.2589 | 4.3597 | 4.3597 | 4.3597 | 4.3597 | 3.6322 | 5.2589 | 5.2589 | 3.6322 | 0.23586 | 5.4488 | 3.3964 | 3.2945 | 3.6322 | 0.88409 | 0.87638 | 0.040965 | 0.040965 | 0.0077079 | 0.10189 | 0.033257 | 0.80179 | 0.80179 | 0.01724 | 0.86685 | 0.8635 | 0.0033505 | 0.7274 | 0.18995 | 0.7171 | 1.4342 | 1.4342 | 1.4342 | 0.7171 | 0.7171 | 1.4342 | 2.1513 | 1.4342 | 3.6322 | 3.6322 | 0.22835 | 0.22835 | 0.22835 | 0.040965 | 0.040965 | 0.0081553 | 0.0081553 | 0.0081553 | 5.2589 | 4.3597 | 4.6836 | 5.1537 | 0.10518 | 5.1537 | 5.1537 | 5.1537 | 5.2589 | 4.9822 | 4.9822 | 4.8489 | 4.8489 | 4.6836
H2 | kmol/sec | 0 | 0 | 0 | 0 | 1.4342 | 1.4342 | 0 | 0 | 0 | 0 | 0 | 0 | 0 | 0 | 0 | 0 | 1.4342 | 1.4342 | 3.687 | 3.687 | 2.3382 | 2.3382 | 2.3382 | 2.3382 | 2.3242 | 3.687 | 3.687 | 2.3242 | 0.0024255 | 3.6888 | 2.3218 | 2.2521 | 2.3242 | 0.0011451 | 0.0011353 | 0.014554 | 0.014554 | 9.7031e-06 | 0.069654 | 0.014544 | 0 | 0 | 2.2328e-05 | 0.0011227 | 0.00043789 | 0.00068483 | 0.013964 | 0.0017253 | 0 | 0 | 0 | 1.4342 | 0 | 0 | 0 | 1.4342 | 0 | 2.3242 | 2.3242 | 0 | 0 | 0 | 0.014554 | 0.014554 | 0 | 0 | 0 | 3.687 | 2.3382 | 2.8241 | 3.6133 | 0.073741 | 3.6133 | 3.6133 | 3.6133 | 3.687 | 3.272 | 3.272 | 3.0721 | 3.0721 | 2.8241
N2 | kmol/sec | 0.48307 | 0 | 0.48307 | 0 | 0.48307 | 0 | 0.48307 | 0.20836 | 3.1194e-20 | 0.27471 | 3.1194e-20 | 0.48307 | 0.48307 | 0.48307 | 0.48307 | 0.48307 | 0.48307 | 0.48307 | 1.3508 | 1.3508 | 0.90114 | 0.90114 | 0.90114 | 0.90114 | 0.89524 | 1.3508 | 1.3508 | 0.89524 | 0.0010633 | 1.3515 | 0.89418 | 0.86735 | 0.89524 | 0.00058808 | 0.00058298 | 0.0060435 | 0.0060435 | 5.1009e-06 | 0.026825 | 0.0060384 | 0 | 0 | 1.1468e-05 | 0.00057661 | 0.0002556 | 0.00032102 | 0.0058986 | 0.00072795 | 0 | 0 | 0 | 0 | 0 | 0 | 0 | 0 | 0 | 0.89524 | 0.89524 | 0 | 0 | 0 | 0.0060435 | 0.0060435 | 0 | 0 | 0 | 1.3508 | 0.90114 | 1.0631 | 1.3237 | 0.027015 | 1.3237 | 1.3237 | 1.3237 | 1.3508 | 1.2124 | 1.2124 | 1.1458 | 1.1458 | 1.0631
CH4 | kmol/sec | 0 | 0 | 0 | 0 | 0 | 0 | 0 | 0 | 0 | 0 | 0 | 0 | 0 | 0 | 0 | 0 | 0 | 0 | 3.975e-09 | 3.975e-09 | 4.1304e-09 | 4.1304e-09 | 4.1304e-09 | 4.1304e-09 | 4.0557e-09 | 3.9287e-09 | 3.9287e-09 | 4.0557e-09 | 1.6567e-11 | 3.9364e-09 | 4.0392e-09 | 3.918e-09 | 4.0557e-09 | 1.9999e-11 | 1.9812e-11 | 6.2513e-11 | 6.2513e-11 | 1.8681e-13 | 1.2117e-10 | 6.2326e-11 | 0 | 0 | 3.8998e-13 | 1.9609e-11 | 1.4225e-11 | 5.3843e-12 | 7.4686e-11 | 7.6395e-12 | 0 | 0 | 0 | 0 | 0 | 0 | 0 | 0 | 0 | 4.0557e-09 | 4.0557e-09 | 0 | 0 | 0 | 6.2513e-11 | 6.2513e-11 | 0 | 0 | 0 | 3.975e-09 | 4.1304e-09 | 4.1304e-09 | 3.9253e-09 | 7.9501e-11 | 3.9499e-09 | 3.992e-09 | 3.8955e-09 | 4.0715e-09 | 4.0715e-09 | 4.0715e-09 | 4.0715e-09 | 4.0715e-09 | 4.0715e-09
AR | kmol/sec | 0.0057634 | 0 | 0.0057634 | 0 | 0.0011623 | 0 | 0.0011623 | 0.00033241 | 0.0046011 | 0.005431 | 0.0046011 | 0.0057634 | 0.0011623 | 0.0057634 | 0.0057634 | 0.0011623 | 0.0011623 | 0.0011623 | 0.028775 | 0.028775 | 0.028775 | 0.028775 | 0.028775 | 0.028775 | 0.028491 | 0.028775 | 0.028775 | 0.028491 | 5.5515e-05 | 0.0288 | 0.028436 | 0.027583 | 0.028491 | 4.1087e-05 | 4.072e-05 | 0.00026848 | 0.00026848 | 3.6673e-07 | 0.00085307 | 0.00026811 | 0 | 0 | 8.0119e-07 | 4.0285e-05 | 2.2422e-05 | 1.7864e-05 | 0.00028329 | 2.5909e-05 | 0 | 0 | 0 | 0 | 0 | 0 | 0 | 0 | 0 | 0.028491 | 0.028491 | 0 | 0 | 0 | 0.00026848 | 0.00026848 | 0 | 0 | 0 | 0.028775 | 0.028775 | 0.028775 | 0.028199 | 0.00057549 | 0.028199 | 0.028199 | 0.028199 | 0.028775 | 0.028775 | 0.028775 | 0.028775 | 0.028775 | 0.028775
NH3 | kmol/sec | 0 | 0 | 0 | 0 | 0 | 0 | 0 | 0 | 0 | 0 | 0 | 0 | 0 | 0 | 0 | 0 | 0 | 0 | 0.19157 | 0.19157 | 1.0908 | 1.0908 | 1.0908 | 1.0908 | 0.38358 | 0.19157 | 0.19157 | 0.38358 | 0.23231 | 0.37904 | 0.15127 | 0.14673 | 0.38358 | 0.88231 | 0.87462 | 0.020081 | 0.020081 | 0.0076927 | 0.0045381 | 0.012389 | 0 | 0 | 0.017205 | 0.8651 | 0.86278 | 0.002325 | 0.70723 | 0.18747 | 0 | 0 | 0 | 0 | 0 | 0 | 0 | 0 | 0 | 0.38358 | 0.38358 | 0.22835 | 0.22835 | 0.22835 | 0.020081 | 0.020081 | 0.0081553 | 0.0081553 | 0.0081553 | 0.19157 | 1.0908 | 0.76685 | 0.18774 | 0.0038314 | 0.18774 | 0.18774 | 0.18774 | 0.19157 | 0.46828 | 0.46828 | 0.60156 | 0.60156 | 0.76685
H2O | kmol/sec | 0 | 0 | 0 | 1.4342 | 0 | 0 | 0 | 0 | 0 | 0 | 0 | 0 | 0 | 0 | 0 | 0 | 0 | 0 | 0 | 0 | 0 | 0 | 0 | 0 | 0 | 0 | 0 | 0 | 0 | 0 | 0 | 0 | 0 | 0 | 0 | 0 | 0 | 0 | 0 | 0 | 0.80179 | 0.80179 | 0 | 0 | 0 | 0 | 0 | 0 | 0 | 1.4342 | 1.4342 | 0 | 0 | 0 | 1.4342 | 0 | 1.4342 | 0 | 0 | 0 | 0 | 0 | 0 | 0 | 0 | 0 | 0 | 0 | 0 | 0 | 0 | 0 | 0 | 0 | 0 | 0 | 0 | 0 | 0 | 0 | 0
O2 | kmol/sec | 0.12955 | 0.7171 | 0.12955 | 0 | 4.8428e-05 | 0 | 4.8428e-05 | 2.087e-07 | 0.1295 | 0.12955 | 0.1295 | 0.12955 | 4.8428e-05 | 0.12955 | 0.12955 | 4.8428e-05 | 4.8428e-05 | 4.8428e-05 | 0.00074552 | 0.00074552 | 0.00074569 | 0.00074569 | 0.00074569 | 0.00074569 | 0.00072209 | 0.00074553 | 0.00074553 | 0.00072209 | 6.8891e-06 | 0.00074916 | 0.00071521 | 0.00069375 | 0.00072209 | 9.5942e-06 | 9.4979e-06 | 1.7737e-05 | 1.7737e-05 | 9.6376e-08 | 2.1456e-05 | 1.7641e-05 | 0 | 0 | 1.8709e-07 | 9.4072e-06 | 7.6826e-06 | 1.7246e-06 | 2.3601e-05 | 3.6337e-06 | 0.7171 | 0 | 0 | 0 | 0.7171 | 0.7171 | 0 | 0.7171 | 0 | 0.00072209 | 0.00072209 | 0 | 0 | 0 | 1.7737e-05 | 1.7737e-05 | 0 | 0 | 0 | 0.00074552 | 0.00074569 | 0.00074569 | 0.00073059 | 1.491e-05 | 0.00073063 | 0.00073073 | 0.00073061 | 0.00074564 | 0.00074564 | 0.00074564 | 0.00074564 | 0.00074564 | 0.00074564
H2 |  | 0 | 0 | 0 | 0 | 0.74757 | 1 | 0 | 0 | 0 | 0 | 0 | 0 | 0 | 0 | 0 | 0 | 0.74757 | 0.74757 | 0.70111 | 0.70111 | 0.53632 | 0.53632 | 0.53632 | 0.53632 | 0.63988 | 0.70111 | 0.70111 | 0.63988 | 0.010284 | 0.67698 | 0.68361 | 0.68361 | 0.63988 | 0.0012952 | 0.0012955 | 0.35528 | 0.35528 | 0.0012588 | 0.68361 | 0.43733 | 0 | 0 | 0.0012952 | 0.0012952 | 0.0005071 | 0.2044 | 0.019197 | 0.0090831 | 0 | 0 | 0 | 1 | 0 | 0 | 0 | 0.66667 | 0 | 0.63988 | 0.63988 | 0 | 0 | 0 | 0.35528 | 0.35528 | 0 | 0 | 0 | 0.70111 | 0.53632 | 0.60298 | 0.70111 | 0.70111 | 0.70111 | 0.70111 | 0.70111 | 0.70111 | 0.65674 | 0.65674 | 0.63356 | 0.63356 | 0.60298
N2 |  | 0.78118 | 0 | 0.78118 | 0 | 0.2518 | 0 | 0.9975 | 0.99841 | 2.3261e-19 | 0.67053 | 2.3261e-19 | 0.78118 | 0.9975 | 0.78118 | 0.78118 | 0.9975 | 0.2518 | 0.2518 | 0.25685 | 0.25685 | 0.2067 | 0.2067 | 0.2067 | 0.2067 | 0.24647 | 0.25685 | 0.25685 | 0.24647 | 0.0045082 | 0.24803 | 0.26327 | 0.26327 | 0.24647 | 0.00066518 | 0.00066521 | 0.14753 | 0.14753 | 0.00066177 | 0.26327 | 0.18157 | 0 | 0 | 0.00066518 | 0.00066518 | 0.000296 | 0.095811 | 0.0081091 | 0.0038323 | 0 | 0 | 0 | 0 | 0 | 0 | 0 | 0 | 0 | 0.24647 | 0.24647 | 0 | 0 | 0 | 0.14753 | 0.14753 | 0 | 0 | 0 | 0.25685 | 0.2067 | 0.22699 | 0.25685 | 0.25685 | 0.25685 | 0.25685 | 0.25685 | 0.25685 | 0.24335 | 0.24335 | 0.23629 | 0.23629 | 0.22699
CH4 |  | 0 | 0 | 0 | 0 | 0 | 0 | 0 | 0 | 0 | 0 | 0 | 0 | 0 | 0 | 0 | 0 | 0 | 0 | 7.5587e-10 | 7.5587e-10 | 9.4742e-10 | 9.4742e-10 | 9.4742e-10 | 9.4742e-10 | 1.1166e-09 | 7.4706e-10 | 7.4706e-10 | 1.1166e-09 | 7.0242e-11 | 7.2242e-10 | 1.1893e-09 | 1.1893e-09 | 1.1166e-09 | 2.2621e-11 | 2.2607e-11 | 1.526e-09 | 1.526e-09 | 2.4237e-11 | 1.1893e-09 | 1.8741e-09 | 0 | 0 | 2.2621e-11 | 2.2621e-11 | 1.6473e-11 | 1.607e-09 | 1.0267e-10 | 4.0218e-11 | 0 | 0 | 0 | 0 | 0 | 0 | 0 | 0 | 0 | 1.1166e-09 | 1.1166e-09 | 0 | 0 | 0 | 1.526e-09 | 1.526e-09 | 0 | 0 | 0 | 7.5587e-10 | 9.4742e-10 | 8.8189e-10 | 7.6164e-10 | 7.5587e-10 | 7.6643e-10 | 7.746e-10 | 7.5587e-10 | 7.7422e-10 | 8.1722e-10 | 8.1722e-10 | 8.3968e-10 | 8.3968e-10 | 8.6932e-10
AR |  | 0.00932 | 0 | 0.00932 | 0 | 0.00060583 | 0 | 0.0024 | 0.0015928 | 0.03431 | 0.013256 | 0.03431 | 0.00932 | 0.0024 | 0.00932 | 0.00932 | 0.0024 | 0.00060583 | 0.00060583 | 0.0054716 | 0.0054716 | 0.0066002 | 0.0066002 | 0.0066002 | 0.0066002 | 0.007844 | 0.0054716 | 0.0054716 | 0.007844 | 0.00023538 | 0.0052856 | 0.0083723 | 0.0083723 | 0.007844 | 4.6473e-05 | 4.6463e-05 | 0.0065539 | 0.0065539 | 4.7578e-05 | 0.0083723 | 0.0080618 | 0 | 0 | 4.6473e-05 | 4.6473e-05 | 2.5966e-05 | 0.0053317 | 0.00038945 | 0.0001364 | 0 | 0 | 0 | 0 | 0 | 0 | 0 | 0 | 0 | 0.007844 | 0.007844 | 0 | 0 | 0 | 0.0065539 | 0.0065539 | 0 | 0 | 0 | 0.0054716 | 0.0066002 | 0.0061437 | 0.0054716 | 0.0054716 | 0.0054716 | 0.0054716 | 0.0054716 | 0.0054716 | 0.0057755 | 0.0057755 | 0.0059342 | 0.0059342 | 0.0061437
NH3 |  | 0 | 0 | 0 | 0 | 0 | 0 | 0 | 0 | 0 | 0 | 0 | 0 | 0 | 0 | 0 | 0 | 0 | 0 | 0.036428 | 0.036428 | 0.25021 | 0.25021 | 0.25021 | 0.25021 | 0.1056 | 0.036428 | 0.036428 | 0.1056 | 0.98494 | 0.069563 | 0.044539 | 0.044539 | 0.1056 | 0.99798 | 0.99798 | 0.49021 | 0.49021 | 0.99802 | 0.044539 | 0.37251 | 0 | 0 | 0.99798 | 0.99798 | 0.99916 | 0.69394 | 0.97227 | 0.98693 | 0 | 0 | 0 | 0 | 0 | 0 | 0 | 0 | 0 | 0.1056 | 0.1056 | 1 | 1 | 1 | 0.49021 | 0.49021 | 1 | 1 | 1 | 0.036428 | 0.25021 | 0.16373 | 0.036428 | 0.036428 | 0.036427 | 0.036427 | 0.036428 | 0.036427 | 0.093991 | 0.093991 | 0.12406 | 0.12406 | 0.16373
H2O |  | 0 | 0 | 0 | 1 | 0 | 0 | 0 | 0 | 0 | 0 | 0 | 0 | 0 | 0 | 0 | 0 | 0 | 0 | 0 | 0 | 0 | 0 | 0 | 0 | 0 | 0 | 0 | 0 | 0 | 0 | 0 | 0 | 0 | 0 | 0 | 0 | 0 | 0 | 0 | 0 | 1 | 1 | 0 | 0 | 0 | 0 | 0 | 0 | 0 | 1 | 1 | 0 | 0 | 0 | 1 | 0 | 1 | 0 | 0 | 0 | 0 | 0 | 0 | 0 | 0 | 0 | 0 | 0 | 0 | 0 | 0 | 0 | 0 | 0 | 0 | 0 | 0 | 0 | 0 | 0 | 0
O2 |  | 0.2095 | 1 | 0.2095 | 0 | 2.5243e-05 | 0 | 9.9999e-05 | 1e-06 | 0.96569 | 0.31622 | 0.96569 | 0.2095 | 9.9999e-05 | 0.2095 | 0.2095 | 9.9999e-05 | 2.5243e-05 | 2.5243e-05 | 0.00014176 | 0.00014176 | 0.00017105 | 0.00017105 | 0.00017105 | 0.00017105 | 0.0001988 | 0.00014177 | 0.00014177 | 0.0001988 | 2.9209e-05 | 0.00013749 | 0.00021058 | 0.00021058 | 0.0001988 | 1.0852e-05 | 1.0838e-05 | 0.00043298 | 0.00043298 | 1.2503e-05 | 0.00021058 | 0.00053044 | 0 | 0 | 1.0852e-05 | 1.0852e-05 | 8.897e-06 | 0.00051473 | 3.2446e-05 | 1.913e-05 | 1 | 0 | 0 | 0 | 1 | 1 | 0 | 0.33333 | 0 | 0.0001988 | 0.0001988 | 0 | 0 | 0 | 0.00043298 | 0.00043298 | 0 | 0 | 0 | 0.00014176 | 0.00017105 | 0.00015921 | 0.00014176 | 0.00014176 | 0.00014177 | 0.00014179 | 0.00014176 | 0.00014179 | 0.00014966 | 0.00014966 | 0.00015378 | 0.00015378 | 0.0001592
Mass Flows | kg/sec | 17.9082 | 22.9463 | 17.9082 | 25.8375 | 16.4717 | 2.8912 | 13.5805 | 5.8502 | 4.3278 | 12.058 | 4.3278 | 17.9082 | 13.5805 | 17.9082 | 17.9082 | 13.5805 | 16.4717 | 16.4717 | 49.708 | 49.708 | 49.708 | 49.708 | 49.708 | 49.708 | 37.458 | 49.708 | 49.708 | 37.458 | 3.9934 | 52.9257 | 33.4646 | 32.4607 | 37.458 | 15.047 | 14.9158 | 0.55193 | 0.55193 | 0.13119 | 1.0039 | 0.42074 | 14.4444 | 14.4444 | 0.29342 | 14.7535 | 14.7028 | 0.050739 | 12.25 | 3.2177 | 22.9463 | 25.8375 | 25.8375 | 2.8912 | 22.9463 | 22.9463 | 25.8375 | 25.8375 | 25.8375 | 37.458 | 37.458 | 3.8889 | 3.8889 | 3.8889 | 0.55193 | 0.55193 | 0.13889 | 0.13889 | 0.13889 | 49.708 | 49.708 | 49.708 | 48.7138 | 0.99416 | 48.7138 | 48.7138 | 48.7138 | 49.708 | 49.708 | 49.708 | 49.708 | 49.708 | 49.708

## Overall46
Example streams 5-18 |  | In | Out | In | Out | Out | Out | In | Out | Out | Out | Out | Out | Out | In | In | Out | In | Out | In | Out | In | Out | In | Out | Balances
Section In
Section Out
Stream Name | Units | AIR | ELECTO2 | FEEDW | O2PROD | S-5 | S-6 | S-7 | S-8 | S-12 | S-14 | S-15 | ELECTROL.ELECTO2 | ELECTROL.HYDROGEN | ELECTROL.WATER | REFRIG1.S-3H | REFRIG1.S-3M | REFRIG1.S-10 | REFRIG1.S-11 | REFRIG2.S-4B | REFRIG2.S-4C | REFRIG2.S-16 | REFRIG2.S-17 | SYNTH.S-2V | SYNTH.S-3
From |  |  | ELECTROL |  | HX1 | PURGE-S | 08-E007F |  | E001A | SPLIT6-1 | D002 | D002 | ELECTROL.FEEDPROD | ELECTROL.SEPARATR |  |  | REFRIG1.E005 |  | REFRIG1.E005 |  | REFRIG2.08-E007 |  | REFRIG2.08-E007 |  | SYNTH.R002
To |  | FEEDCOMP |  | ELECTROL |  |  |  | E001A | [6 empty] | ELECTROL.FEEDPUMP | REFRIG1.E005 |  | REFRIG1.E005-V |  | REFRIG2.08-E007 |  | REFRIG2.08-E007V |  | SYNTH.R001-S1
Stream Class |  | CONVEN | CONVEN | CONVEN | CONVEN | CONVEN | CONVEN | CONVEN | CONVEN | CONVEN | CONVEN | CONVEN | CONVEN | CONVEN | CONVEN | CONVEN | CONVEN | CONVEN | CONVEN | CONVEN | CONVEN | CONVEN | CONVEN | CONVEN | CONVEN
Phase |  | Vapor Phase | Vapor Phase | Liquid Phase | Vapor Phase | Vapor Phase | Vapor Phase | Liquid Phase | Vapor Phase | Liquid Phase | Liquid Phase | Vapor Phase | Vapor Phase | Vapor Phase | Liquid Phase |  |  | Liquid Phase | Vapor Phase | Vapor Phase |  | Liquid Phase | Vapor Phase | Vapor Phase | Vapor Phase
Temperature | K | 298.15 | 298.15 | 293.15 | 293.15 | 283.721 | 298.545 | 378.15 | 623.316 | 308.198 | 307.861 | 307.861 | 298.15 | 826.3 | 293.15 | 302.989 | 283.721 | 293.15 | 270.437 | 308.282 | 298.545 | 293.15 | 270.437 | 453.15 | 759.457
Pressure | bar | 1 | 1.5 | 1 | 1.5 | 275 | 30 | 48.5 | 45 | 30 | 20 | 20 | 1.5 | 26.5166 | 1 | 275 | 275 | 8.6 | 3.9 | 30 | 30 | 8.6 | 3.9 | 292 | 284
Molar Vapor Fraction |  | 1 | 1 | 0 | 1 | 1 | 1 | 0 | 1 | 0 | 0 | 1 | 1 | 1 | 0 | 0.9692 | 0.93507 | 0 | 1 | 1 | 0.81184 | 0 | 1 | 1 | 1
Molar Enthalpy | J/kmol | -6515.17 | -12563.2 | -289296000 | -158205 | -2532330 | -17504500 | -279897000 | -232396000 | -65728800 | -65858500 | -32301600 | -12563.2 | 15523500 | -289296000 | -5430950 | -6679030 | -67212400 | -47359600 | -22784800 | -26737100 | -67212400 | -47359600 | 3244060 | 3913210
Molar Entropy | J/kmol-K | 4776.45 | -3298.28 | -172391 | -2548.63 | -47402.5 | -57142.5 | -145273 | -52431.7 | -184127 | -184367 | -87358.1 | -3298.28 | 2676.69 | -172391 | -52435.8 | -56687.4 | -188693 | -114942 | -68548.3 | -81558.5 | -188693 | -114942 | -32593 | -33119.1
Molar Density | kmol/cum | 0.04034 | 0.060551 | 42.0944 | 0.061589 | 9.8829 | 1.2446 | 53.121 | 0.95032 | 25.0407 | 25.0159 | 0.84605 | 0.060551 | 0.38328 | 42.0944 | 9.5673 | 10.3131 | 26.0417 | 0.18145 | 1.2335 | 1.5161 | 26.0417 | 0.18145 | 6.7503 | 4.1217
Enthalpy Flow | Watt | -0.0040289 | -0.0090091 | -414.908 | -0.021216 | -0.25802 | -0.58215 | -224.418 | -186.333 | -1.1332 | -56.869 | -0.10823 | -0.0090091 | 22.2638 | -414.908 | -19.7266 | -24.2599 | -15.3478 | -10.8145 | -0.93338 | -1.0953 | -0.54814 | -0.38623 | 17.0602 | 17.0602 | -831.179
Entropy Flow | kW/K | 2.9537 | -2.3652 | -247.2432 | -0.34178 | -4.8299 | -1.9004 | -116.4783 | -42.0392 | -3.1743 | -159.2015 | -0.29269 | -2.3652 | 3.8389 | -247.2432 | -190.4599 | -205.9028 | -43.0877 | -26.2468 | -2.8081 | -3.341 | -1.5388 | -0.93738 | -171.403 | -144.3877 | 423.8216
Exergy Flow | MW | -0.89014 | 0.70055 | -340.735 | 0.081319 | 1.191 | -0.012032 | -189.4745 | -173.7213 | -0.18086 | -9.1086 | -0.020419 | 0.70055 | 21.1121 | -340.735 | 37.4114 | 37.5109 | -2.4215 | -2.9405 | -0.090955 | -0.092969 | -0.086482 | -0.10502 | 68.4811 | 60.3765 | 704.0326
Average MW |  | 28.9596 | 31.9988 | 18.0153 | 32.2715 | 9.853 | 12.6511 | 18.0153 | 18.0153 | 17.0196 | 17.0269 | 15.1438 | 31.9988 | 2.0159 | 18.0153 | 10.3126 | 10.3126 | 17.0306 | 17.0306 | 13.4732 | 13.4732 | 17.0306 | 17.0306 | 9.4522 | 11.4018
Mole Flows | kmol/sec | 0.61839 | 0.7171 | 1.4342 | 0.13411 | 0.10189 | 0.033257 | 0.80179 | 0.80179 | 0.01724 | 0.8635 | 0.0033505 | 0.7171 | 1.4342 | 1.4342 | 3.6322 | 3.6322 | 0.22835 | 0.22835 | 0.040965 | 0.040965 | 0.0081553 | 0.0081553 | 5.2589 | 4.3597
H2 | kmol/sec | 0 | 0 | 0 | 0 | 0.069654 | 0.014544 | 0 | 0 | 2.2328e-05 | 0.00043789 | 0.00068483 | 0 | 1.4342 | 0 | 2.3242 | 2.3242 | 0 | 0 | 0.014554 | 0.014554 | 0 | 0 | 3.687 | 2.3382
N2 | kmol/sec | 0.48307 | 0 | 0 | 3.1194e-20 | 0.026825 | 0.0060384 | 0 | 0 | 1.1468e-05 | 0.0002556 | 0.00032102 | 0 | 0 | 0 | 0.89524 | 0.89524 | 0 | 0 | 0.0060435 | 0.0060435 | 0 | 0 | 1.3508 | 0.90114
CH4 | kmol/sec | 0 | 0 | 0 | 0 | 1.2117e-10 | 6.2326e-11 | 0 | 0 | 3.8998e-13 | 1.4225e-11 | 5.3843e-12 | 0 | 0 | 0 | 4.0557e-09 | 4.0557e-09 | 0 | 0 | 6.2513e-11 | 6.2513e-11 | 0 | 0 | 3.975e-09 | 4.1304e-09
AR | kmol/sec | 0.0057634 | 0 | 0 | 0.0046011 | 0.00085307 | 0.00026811 | 0 | 0 | 8.0119e-07 | 2.2422e-05 | 1.7864e-05 | 0 | 0 | 0 | 0.028491 | 0.028491 | 0 | 0 | 0.00026848 | 0.00026848 | 0 | 0 | 0.028775 | 0.028775
NH3 | kmol/sec | 0 | 0 | 0 | 0 | 0.0045381 | 0.012389 | 0 | 0 | 0.017205 | 0.86278 | 0.002325 | 0 | 0 | 0 | 0.38358 | 0.38358 | 0.22835 | 0.22835 | 0.020081 | 0.020081 | 0.0081553 | 0.0081553 | 0.19157 | 1.0908
H2O | kmol/sec | 0 | 0 | 1.4342 | 0 | 0 | 0 | 0.80179 | 0.80179 | 0 | 0 | 0 | 0 | 0 | 1.4342 | 0 | 0 | 0 | 0 | 0 | 0 | 0 | 0 | 0 | 0
O2 | kmol/sec | 0.12955 | 0.7171 | 0 | 0.1295 | 2.1456e-05 | 1.7641e-05 | 0 | 0 | 1.8709e-07 | 7.6826e-06 | 1.7246e-06 | 0.7171 | 0 | 0 | 0.00072209 | 0.00072209 | 0 | 0 | 1.7737e-05 | 1.7737e-05 | 0 | 0 | 0.00074552 | 0.00074569
H2 |  | 0 | 0 | 0 | 0 | 0.68361 | 0.43733 | 0 | 0 | 0.0012952 | 0.0005071 | 0.2044 | 0 | 1 | 0 | 0.63988 | 0.63988 | 0 | 0 | 0.35528 | 0.35528 | 0 | 0 | 0.70111 | 0.53632
N2 |  | 0.78118 | 0 | 0 | 2.3261e-19 | 0.26327 | 0.18157 | 0 | 0 | 0.00066518 | 0.000296 | 0.095811 | 0 | 0 | 0 | 0.24647 | 0.24647 | 0 | 0 | 0.14753 | 0.14753 | 0 | 0 | 0.25685 | 0.2067
CH4 |  | 0 | 0 | 0 | 0 | 1.1893e-09 | 1.8741e-09 | 0 | 0 | 2.2621e-11 | 1.6473e-11 | 1.607e-09 | 0 | 0 | 0 | 1.1166e-09 | 1.1166e-09 | 0 | 0 | 1.526e-09 | 1.526e-09 | 0 | 0 | 7.5587e-10 | 9.4742e-10
AR |  | 0.00932 | 0 | 0 | 0.03431 | 0.0083723 | 0.0080618 | 0 | 0 | 4.6473e-05 | 2.5966e-05 | 0.0053317 | 0 | 0 | 0 | 0.007844 | 0.007844 | 0 | 0 | 0.0065539 | 0.0065539 | 0 | 0 | 0.0054716 | 0.0066002
NH3 |  | 0 | 0 | 0 | 0 | 0.044539 | 0.37251 | 0 | 0 | 0.99798 | 0.99916 | 0.69394 | 0 | 0 | 0 | 0.1056 | 0.1056 | 1 | 1 | 0.49021 | 0.49021 | 1 | 1 | 0.036428 | 0.25021
H2O |  | 0 | 0 | 1 | 0 | 0 | 0 | 1 | 1 | 0 | 0 | 0 | 0 | 0 | 1 | 0 | 0 | 0 | 0 | 0 | 0 | 0 | 0 | 0 | 0
O2 |  | 0.2095 | 1 | 0 | 0.96569 | 0.00021058 | 0.00053044 | 0 | 0 | 1.0852e-05 | 8.897e-06 | 0.00051473 | 1 | 0 | 0 | 0.0001988 | 0.0001988 | 0 | 0 | 0.00043298 | 0.00043298 | 0 | 0 | 0.00014176 | 0.00017105
Mass Flows | kg/sec | 17.9082 | 22.9463 | 25.8375 | 4.3278 | 1.0039 | 0.42074 | 14.4444 | 14.4444 | 0.29342 | 14.7028 | 0.050739 | 22.9463 | 2.8912 | 25.8375 | 37.458 | 37.458 | 3.8889 | 3.8889 | 0.55193 | 0.55193 | 0.13889 | 0.13889 | 49.708 | 49.708 | 2.81e-05

## Aspen Data Tables Modified54
Example streams 5-18
Section In
Section Out
Stream Name | Units | AIR | ELECTO2 | FEED | FEEDW | H2N2FEED | HYDROGEN | N2 | N2REFLUX | O2 | O2FEED | O2PROD | S1 | S2 | S3 | S4 | S5 | S-1 | S-2 | S-2B | S-2V | S-3 | S-3A | S-3B | S-3C | S-3E | S-3F | S-3G | S-3H | S-3I | S-3J | S-3K | S-3L | S-3M | S-4 | S-4A | S-4B | S-4C | S-4D | S-5 | S-6 | S-7 | S-8 | S-12 | S-12A | S-14 | S-15 | S-18 | S-19 | ELECTROL.ELECTO2 | ELECTROL.FEEDHETF | ELECTROL.HIPWATER | ELECTROL.HYDROGEN | ELECTROL.O2LOWP | ELECTROL.OXYGEN | ELECTROL.REACTINA | ELECTROL.REACTOUT | ELECTROL.WATER | REFRIG1.S-3H | REFRIG1.S-3M | REFRIG1.S-10 | REFRIG1.S-10A | REFRIG1.S-11 | REFRIG2.S-4B | REFRIG2.S-4C | REFRIG2.S-16 | REFRIG2.S-16A | REFRIG2.S-17 | SYNTH.S-2V | SYNTH.S-3 | SYNTH.S-20 | SYNTH.S-R3 | SYNTH.S-R5 | SYNTH.S-R6 | SYNTH.S-R7 | SYNTH.S-R9 | SYNTH.S-RAI | SYNTH.S-RAO | SYNTH.S-RBI | SYNTH.S-RBO | SYNTH.S-RCI | SYNTH.S-RCO
From |  |  | ELECTROL | COOLER |  | H-BFEDMX | ELECTROL | LP | HP | LP | HP | HX1 | HX1 | HX2 | FEEDCOMP | HX2 | PRODCOMP | HEATER | COMPR-A | COMPR-B | E002 | SYNTH | E001A | E002 | E003 | F002 | F001 | E004 | E004 | PURGEVL | MIX6-1 | PURGEVL | PURGE-S | REFRIG1 | D001M | D001 | D001 | REFRIG2 | 08-E007F | PURGE-S | 08-E007F |  | E001A | SPLIT6-1 | SPLIT6-1 | D002 | D002 | F002 | F001 | ELECTROL.FEEDPROD | ELECTROL.FEEDPROD | ELECTROL.FEEDPUMP | ELECTROL.SEPARATR | ELECTROL.O2TURBIN | ELECTROL.SEPARATR | ELECTROL.FEDHEAT | ELECTROL.REACTOR |  |  | REFRIG1.E005 |  | REFRIG1.E005-V | REFRIG1.E005 |  | REFRIG2.08-E007 |  | REFRIG2.08-E007V | REFRIG2.08-E007 |  | SYNTH.R002 | SYNTH.R001-HC | SYNTH.R001-HC | SYNTH.R001-S1 | SYNTH.R001-HB | SYNTH.R001-HA | SYNTH.R001-S1 | SYNTH.RA2501M1 | SYNTH.R001-A | SYNTH.R001-HA | SYNTH.R001-B | SYNTH.R001-HB | SYNTH.R001-C
To |  | FEEDCOMP |  | HP | ELECTROL | HEATER | H-BFEDMX | HX2 | LP | HX1 | LP |  | HX2 | PRODCOMP | HX1 | COOLER | H-BFEDMX | COMPR-A | MIX6-1 | E002 | SYNTH | E001A | E002 | E003 | F002 | E004 | E004 | COMPR-B | REFRIG1 | MIX6-1 | F001 | PURGE-S | MIX6-1 | PURGEVL | SPLIT6-1 | D001M | REFRIG2 | 08-E007F | D001M |  |  | E001A |  |  | D002 |  |  | D001 | D001 |  | ELECTROL.FEDHEAT | ELECTROL.FEEDPROD |  | ELECTROL.FEEDPROD | ELECTROL.O2TURBIN | ELECTROL.REACTOR | ELECTROL.SEPARATR | ELECTROL.FEEDPUMP | REFRIG1.E005 |  | REFRIG1.E005-V | REFRIG1.E005 |  | REFRIG2.08-E007 |  | REFRIG2.08-E007V | REFRIG2.08-E007 |  | SYNTH.R001-S1 |  | SYNTH.R002 | SYNTH.R001-HB | SYNTH.RA2501M1 | SYNTH.R001-HA | SYNTH.RA2501M1 | SYNTH.R001-HC | SYNTH.R001-A | SYNTH.R001-HA | SYNTH.R001-B | SYNTH.R001-HB | SYNTH.R001-C | SYNTH.R001-HC
Stream Class |  | CONVEN | CONVEN | CONVEN | CONVEN | CONVEN | CONVEN | CONVEN | CONVEN | CONVEN | CONVEN | CONVEN | CONVEN | CONVEN | CONVEN | CONVEN | CONVEN | CONVEN | CONVEN | CONVEN | CONVEN | CONVEN | CONVEN | CONVEN | CONVEN | CONVEN | CONVEN | CONVEN | CONVEN | CONVEN | CONVEN | CONVEN | CONVEN | CONVEN | CONVEN | CONVEN | CONVEN | CONVEN | CONVEN | CONVEN | CONVEN | CONVEN | CONVEN | CONVEN | CONVEN | CONVEN | CONVEN | CONVEN | CONVEN | CONVEN | CONVEN | CONVEN | CONVEN | CONVEN | CONVEN | CONVEN | CONVEN | CONVEN | CONVEN | CONVEN | CONVEN | CONVEN | CONVEN | CONVEN | CONVEN | CONVEN | CONVEN | CONVEN | CONVEN | CONVEN | CONVEN | CONVEN | CONVEN | CONVEN | CONVEN | CONVEN | CONVEN | CONVEN | CONVEN | CONVEN | CONVEN | CONVEN
Phase |  | Vapor Phase | Vapor Phase |  | Liquid Phase | Vapor Phase | Vapor Phase | Vapor Phase | Liquid Phase | Liquid Phase | Liquid Phase | Vapor Phase | Vapor Phase | Vapor Phase | Vapor Phase | Vapor Phase | Vapor Phase | Vapor Phase | Vapor Phase | Vapor Phase | Vapor Phase | Vapor Phase | Vapor Phase | Vapor Phase |  | Vapor Phase | Vapor Phase | Vapor Phase |  | Liquid Phase |  | Vapor Phase | Vapor Phase |  | Liquid Phase | Liquid Phase | Vapor Phase |  | Liquid Phase | Vapor Phase | Vapor Phase | Liquid Phase | Vapor Phase | Liquid Phase | Liquid Phase | Liquid Phase | Vapor Phase | Liquid Phase | Liquid Phase | Vapor Phase | Liquid Phase | Liquid Phase | Vapor Phase | Vapor Phase | Vapor Phase | Vapor Phase | Vapor Phase | Liquid Phase |  |  | Liquid Phase |  | Vapor Phase | Vapor Phase |  | Liquid Phase |  | Vapor Phase | Vapor Phase | Vapor Phase | Vapor Phase | Vapor Phase | Vapor Phase | Vapor Phase | Vapor Phase | Vapor Phase | Vapor Phase | Vapor Phase | Vapor Phase | Vapor Phase | Vapor Phase | Vapor Phase
Temperature | K | 298.15 | 298.15 | 100.81 | 293.15 | 764.108 | 826.3 | 81.0416 | 96.3667 | 95.6396 | 100.059 | 293.15 | 207.033 | 198.511 | 298.15 | 118.15 | 586.797 | 553.15 | 278.15 | 303.665 | 453.15 | 759.457 | 513.15 | 355.226 | 314.418 | 314.418 | 277.488 | 295.997 | 302.989 | 283.721 | 277.493 | 283.721 | 283.721 | 283.721 | 308.198 | 308.282 | 308.282 | 298.545 | 298.545 | 283.721 | 298.545 | 378.15 | 623.316 | 308.198 | 308.198 | 307.861 | 307.861 | 314.418 | 277.488 | 298.15 | 325.453 | 293.465 | 826.3 | 482.392 | 826.3 | 826 | 826.3 | 293.15 | 302.989 | 283.721 | 293.15 | 270.437 | 270.437 | 308.282 | 298.545 | 293.15 | 270.437 | 270.437 | 453.15 | 759.457 | 645.273 | 597.684 | 453.15 | 713.75 | 802.697 | 453.15 | 795.756 | 889.469 | 802.214 | 847.967 | 733.339 | 790.729
Pressure | bar | 1 | 1.5 | 6.5 | 1 | 26.5166 | 26.5166 | 1.5 | 6 | 1.722 | 6.171 | 1.5 | 6.5 | 1.5 | 3.5 | 6.5 | 26.5166 | 26.5166 | 275 | 292 | 292 | 284 | 281 | 278 | 275 | 275 | 274.5 | 274.5 | 275 | 275 | 275 | 275 | 275 | 275 | 30 | 30 | 30 | 30 | 30 | 275 | 30 | 48.5 | 45 | 30 | 30 | 20 | 20 | 275 | 274.5 | 1.5 | 26.5166 | 26.5166 | 26.5166 | 1.5 | 26.5166 | 26.51 | 26.5166 | 1 | 275 | 275 | 8.6 | 3.9 | 3.9 | 30 | 30 | 8.6 | 3.9 | 3.9 | 292 | 284 | 285 | 292 | 292 | 292 | 292 | 292 | 292 | 290 | 290 | 288 | 288 | 285
Molar Vapor Fraction |  | 1 | 1 | 0.69473 | 0 | 1 | 1 | 1 | 0 | 0 | 0 | 1 | 1 | 1 | 1 | 1 | 1 | 1 | 1 | 1 | 1 | 1 | 1 | 1 | 0.83315 | 1 | 1 | 1 | 0.9692 | 0 | 0.96511 | 1 | 1 | 0.93507 | 0 | 0 | 1 | 0.81184 | 0 | 1 | 1 | 0 | 1 | 0 | 0 | 0 | 1 | 0 | 0 | 1 | 0 | 0 | 1 | 1 | 1 | 1 | 1 | 0 | 0.9692 | 0.93507 | 0 | 0.086688 | 1 | 1 | 0.81184 | 0 | 0.086688 | 1 | 1 | 1 | 1 | 1 | 1 | 1 | 1 | 1 | 1 | 1 | 1 | 1 | 1 | 1
Molar Enthalpy | J/kmol | -6515.17 | -12563.2 | -7637130 | -289296000 | 13758200 | 15523500 | -6406210 | -10996000 | -12699100 | -11282500 | -158205 | -2742360 | -2921480 | -22726.6 | -5471380 | 8530170 | 7496240 | -481502 | -1460580 | 3244060 | 3913210 | -4822610 | -10497700 | -14308200 | -4564890 | -2318550 | -1720370 | -5430950 | -66392800 | -4574480 | -2532330 | -2532330 | -6679030 | -65728800 | -65721400 | -22784800 | -26737100 | -66572200 | -2532330 | -17504500 | -279897000 | -232396000 | -65728800 | -65728800 | -65858500 | -32301600 | -62961300 | -67031200 | -12563.2 | -286448000 | -289220000 | 15523500 | 5530610 | 16761600 | -223308000 | 15938300 | -289296000 | -5430950 | -6679030 | -67212400 | -67212400 | -47359600 | -22784800 | -26737100 | -67212400 | -67212400 | -47359600 | 3244060 | 3913210 | 3642540 | 7690670 | 3244060 | 11251300 | 13996800 | 3244060 | 13781700 | 14547200 | 11707200 | 12029000 | 8244510 | 8535480
Molar Entropy | J/kmol-K | 4776.45 | -3298.28 | -59978.3 | -172391 | 5208.45 | 2676.69 | -41697.2 | -99603 | -107247 | -94528.2 | -2548.63 | -21718.7 | -15035.5 | -5693.76 | -39004.2 | -7153.69 | -4378.01 | -45008.8 | -45207.3 | -32593 | -33119.1 | -46918.1 | -60059.7 | -71360.4 | -49631 | -47551.9 | -45465 | -52435.8 | -190393 | -52622 | -47402.5 | -47402.5 | -56687.4 | -184127 | -184103 | -68548.3 | -81558.5 | -186905 | -47402.5 | -57142.5 | -145273 | -52431.7 | -184127 | -184127 | -184367 | -87358.1 | -179865 | -192488 | -3298.28 | -163375 | -172339 | 2676.69 | 11149.2 | 4693.3 | -35818.9 | 8643.19 | -172391 | -52435.8 | -56687.4 | -188693 | -188351 | -114942 | -68548.3 | -81558.5 | -188693 | -188351 | -114942 | -32593 | -33119.1 | -31464.1 | -24073.9 | -32593 | -18629.8 | -15005 | -32593 | -15274.1 | -15607.1 | -18967.2 | -19313.5 | -24107.5 | -24628
Molar Density | kmol/cum | 0.04034 | 0.060551 | 1.282 | 42.0944 | 0.41389 | 0.38328 | 0.23497 | 24.834 | 34.6538 | 26.9857 | 0.061589 | 0.38222 | 0.091158 | 0.14119 | 0.72515 | 0.53631 | 0.57012 | 9.9441 | 9.7169 | 6.7503 | 4.1217 | 5.9477 | 8.6245 | 10.2301 | 9.1281 | 10.0484 | 9.4577 | 9.5673 | 27.6297 | 10.2929 | 9.8829 | 9.8829 | 10.3131 | 25.0407 | 25.0343 | 1.2335 | 1.5161 | 25.7565 | 9.8829 | 1.2446 | 53.121 | 0.95032 | 25.0407 | 25.0407 | 25.0159 | 0.84605 | 25.7597 | 27.964 | 0.060551 | 41.1291 | 42.1008 | 0.38328 | 0.037381 | 0.38285 | 0.392 | 0.38312 | 42.0944 | 9.5673 | 10.3131 | 26.0417 | 1.9571 | 0.18145 | 1.2335 | 1.5161 | 26.0417 | 1.9571 | 0.18145 | 6.7503 | 4.1217 | 4.8054 | 5.2553 | 6.7503 | 4.4708 | 4.0139 | 6.7503 | 4.0461 | 3.6241 | 3.9879 | 3.7632 | 4.3053 | 3.977
Enthalpy Flow | Watt | -0.0040289 | -0.0090091 | -4.7227 | -414.908 | 26.3948 | 22.2638 | -3.1024 | -2.2948 | -1.703 | -4.6223 | -0.021216 | -1.6958 | -1.4148 | -0.014054 | -3.3834 | 4.131 | 14.3814 | -0.92375 | -7.681 | 17.0602 | 17.0602 | -21.0249 | -45.7661 | -62.3789 | -16.5808 | -12.193 | -9.0472 | -19.7266 | -15.6591 | -24.9256 | -8.6008 | -8.3428 | -24.2599 | -58.1104 | -57.5973 | -0.93338 | -1.0953 | -0.51314 | -0.25802 | -0.58215 | -224.418 | -186.333 | -1.1332 | -56.9772 | -56.869 | -0.10823 | -45.798 | -12.7326 | -0.0090091 | -410.824 | -414.799 | 22.2638 | 3.966 | 12.0198 | -320.269 | 34.288 | -414.908 | -19.7266 | -24.2599 | -15.3478 | -15.3478 | -10.8145 | -0.93338 | -1.0953 | -0.54814 | -0.54814 | -0.38623 | 17.0602 | 17.0602 | 17.0602 | 39.6355 | 0.3412 | 57.9862 | 72.1353 | 16.719 | 72.4765 | 72.4765 | 58.3275 | 58.3275 | 39.9768 | 39.9768
Entropy Flow | kW/K | 2.9537 | -2.3652 | -37.0897 | -247.2432 | 9.9923 | 3.8389 | -20.1932 | -20.7865 | -14.3824 | -38.7274 | -0.34178 | -13.4305 | -7.2814 | -3.5209 | -24.1197 | -3.4644 | -8.3991 | -86.3485 | -237.7402 | -171.403 | -144.3877 | -204.5465 | -261.8393 | -311.1064 | -180.2722 | -250.0702 | -239.0954 | -190.4599 | -44.9053 | -286.7289 | -160.9979 | -156.168 | -205.9028 | -162.7854 | -161.3451 | -2.8081 | -3.341 | -1.4407 | -4.8299 | -1.9004 | -116.4783 | -42.0392 | -3.1743 | -159.611 | -159.2015 | -0.29269 | -130.8338 | -36.5631 | -2.3652 | -234.3124 | -247.1686 | 3.8389 | 7.9951 | 3.3656 | -51.3715 | 18.5941 | -247.2432 | -190.4599 | -205.9028 | -43.0877 | -43.0096 | -26.2468 | -2.8081 | -3.341 | -1.5388 | -1.5361 | -0.93738 | -171.403 | -144.3877 | -147.3656 | -124.0699 | -3.4281 | -96.0126 | -77.3314 | -167.9749 | -80.3248 | -77.7574 | -94.498 | -93.6492 | -116.8949 | -115.3479
Exergy Flow | MW | -0.89014 | 0.70055 | 6.4042 | -340.735 | 23.3971 | 21.1121 | 2.9556 | 3.9412 | 2.6117 | 6.9959 | 0.081319 | 2.3333 | 0.76961 | 1.0422 | 3.8525 | 5.1703 | 16.9011 | 24.9808 | 63.641 | 68.4811 | 60.3765 | 40.339 | 32.7857 | 30.953 | 37.5009 | 62.8281 | 62.6814 | 37.4114 | -2.1875 | 61.0931 | 39.6986 | 38.5076 | 37.5109 | -9.2748 | -9.1938 | -0.090955 | -0.092969 | -0.080939 | 1.191 | -0.012032 | -189.4745 | -173.7213 | -0.18086 | -9.0939 | -9.1086 | -0.020419 | -6.5479 | -1.7637 | 0.70055 | -340.5303 | -340.6484 | 21.1121 | 1.5675 | 11.0101 | -304.8576 | 28.7098 | -340.735 | 37.4114 | 37.5109 | -2.4215 | -2.4449 | -2.9405 | -0.090955 | -0.092969 | -0.086482 | -0.087319 | -0.10502 | 68.4811 | 60.3765 | 61.2699 | 76.8565 | 1.3696 | 86.79 | 95.3347 | 67.1115 | 96.5739 | 95.8037 | 86.6769 | 86.4223 | 75.0453 | 74.5812
Average MW |  | 28.9596 | 31.9988 | 28.9596 | 18.0153 | 8.5858 | 2.0159 | 28.0425 | 28.0325 | 32.2715 | 29.4319 | 32.2715 | 28.9596 | 28.0425 | 28.9596 | 28.9596 | 28.0425 | 8.5858 | 8.5858 | 9.4522 | 9.4522 | 11.4018 | 11.4018 | 11.4018 | 11.4018 | 10.3126 | 9.4522 | 9.4522 | 10.3126 | 16.9315 | 9.7132 | 9.853 | 9.853 | 10.3126 | 17.0196 | 17.0196 | 13.4732 | 13.4732 | 17.0202 | 9.853 | 12.6511 | 18.0153 | 18.0153 | 17.0196 | 17.0196 | 17.0269 | 15.1438 | 16.8408 | 16.9397 | 31.9988 | 18.0153 | 18.0153 | 2.0159 | 31.9988 | 31.9988 | 18.0153 | 12.0102 | 18.0153 | 10.3126 | 10.3126 | 17.0306 | 17.0306 | 17.0306 | 13.4732 | 13.4732 | 17.0306 | 17.0306 | 17.0306 | 9.4522 | 11.4018 | 10.6132 | 9.4522 | 9.4522 | 9.4522 | 9.4522 | 9.4522 | 9.4522 | 9.9771 | 9.9771 | 10.2514 | 10.2514 | 10.6132
Mole Flows | kmol/sec | 0.61839 | 0.7171 | 0.61839 | 1.4342 | 1.9185 | 1.4342 | 0.48428 | 0.20869 | 0.13411 | 0.40969 | 0.13411 | 0.61839 | 0.48428 | 0.61839 | 0.61839 | 0.48428 | 1.9185 | 1.9185 | 5.2589 | 5.2589 | 4.3597 | 4.3597 | 4.3597 | 4.3597 | 3.6322 | 5.2589 | 5.2589 | 3.6322 | 0.23586 | 5.4488 | 3.3964 | 3.2945 | 3.6322 | 0.88409 | 0.87638 | 0.040965 | 0.040965 | 0.0077079 | 0.10189 | 0.033257 | 0.80179 | 0.80179 | 0.01724 | 0.86685 | 0.8635 | 0.0033505 | 0.7274 | 0.18995 | 0.7171 | 1.4342 | 1.4342 | 1.4342 | 0.7171 | 0.7171 | 1.4342 | 2.1513 | 1.4342 | 3.6322 | 3.6322 | 0.22835 | 0.22835 | 0.22835 | 0.040965 | 0.040965 | 0.0081553 | 0.0081553 | 0.0081553 | 5.2589 | 4.3597 | 4.6836 | 5.1537 | 0.10518 | 5.1537 | 5.1537 | 5.1537 | 5.2589 | 4.9822 | 4.9822 | 4.8489 | 4.8489 | 4.6836
H2 | kmol/sec | 0 | 0 | 0 | 0 | 1.4342 | 1.4342 | 0 | 0 | 0 | 0 | 0 | 0 | 0 | 0 | 0 | 0 | 1.4342 | 1.4342 | 3.687 | 3.687 | 2.3382 | 2.3382 | 2.3382 | 2.3382 | 2.3242 | 3.687 | 3.687 | 2.3242 | 0.0024255 | 3.6888 | 2.3218 | 2.2521 | 2.3242 | 0.0011451 | 0.0011353 | 0.014554 | 0.014554 | 9.7031e-06 | 0.069654 | 0.014544 | 0 | 0 | 2.2328e-05 | 0.0011227 | 0.00043789 | 0.00068483 | 0.013964 | 0.0017253 | 0 | 0 | 0 | 1.4342 | 0 | 0 | 0 | 1.4342 | 0 | 2.3242 | 2.3242 | 0 | 0 | 0 | 0.014554 | 0.014554 | 0 | 0 | 0 | 3.687 | 2.3382 | 2.8241 | 3.6133 | 0.073741 | 3.6133 | 3.6133 | 3.6133 | 3.687 | 3.272 | 3.272 | 3.0721 | 3.0721 | 2.8241
N2 | kmol/sec | 0.48307 | 0 | 0.48307 | 0 | 0.48307 | 0 | 0.48307 | 0.20836 | 3.1194e-20 | 0.27471 | 3.1194e-20 | 0.48307 | 0.48307 | 0.48307 | 0.48307 | 0.48307 | 0.48307 | 0.48307 | 1.3508 | 1.3508 | 0.90114 | 0.90114 | 0.90114 | 0.90114 | 0.89524 | 1.3508 | 1.3508 | 0.89524 | 0.0010633 | 1.3515 | 0.89418 | 0.86735 | 0.89524 | 0.00058808 | 0.00058298 | 0.0060435 | 0.0060435 | 5.1009e-06 | 0.026825 | 0.0060384 | 0 | 0 | 1.1468e-05 | 0.00057661 | 0.0002556 | 0.00032102 | 0.0058986 | 0.00072795 | 0 | 0 | 0 | 0 | 0 | 0 | 0 | 0 | 0 | 0.89524 | 0.89524 | 0 | 0 | 0 | 0.0060435 | 0.0060435 | 0 | 0 | 0 | 1.3508 | 0.90114 | 1.0631 | 1.3237 | 0.027015 | 1.3237 | 1.3237 | 1.3237 | 1.3508 | 1.2124 | 1.2124 | 1.1458 | 1.1458 | 1.0631
CH4 | kmol/sec | 0 | 0 | 0 | 0 | 0 | 0 | 0 | 0 | 0 | 0 | 0 | 0 | 0 | 0 | 0 | 0 | 0 | 0 | 3.975e-09 | 3.975e-09 | 4.1304e-09 | 4.1304e-09 | 4.1304e-09 | 4.1304e-09 | 4.0557e-09 | 3.9287e-09 | 3.9287e-09 | 4.0557e-09 | 1.6567e-11 | 3.9364e-09 | 4.0392e-09 | 3.918e-09 | 4.0557e-09 | 1.9999e-11 | 1.9812e-11 | 6.2513e-11 | 6.2513e-11 | 1.8681e-13 | 1.2117e-10 | 6.2326e-11 | 0 | 0 | 3.8998e-13 | 1.9609e-11 | 1.4225e-11 | 5.3843e-12 | 7.4686e-11 | 7.6395e-12 | 0 | 0 | 0 | 0 | 0 | 0 | 0 | 0 | 0 | 4.0557e-09 | 4.0557e-09 | 0 | 0 | 0 | 6.2513e-11 | 6.2513e-11 | 0 | 0 | 0 | 3.975e-09 | 4.1304e-09 | 4.1304e-09 | 3.9253e-09 | 7.9501e-11 | 3.9499e-09 | 3.992e-09 | 3.8955e-09 | 4.0715e-09 | 4.0715e-09 | 4.0715e-09 | 4.0715e-09 | 4.0715e-09 | 4.0715e-09
AR | kmol/sec | 0.0057634 | 0 | 0.0057634 | 0 | 0.0011623 | 0 | 0.0011623 | 0.00033241 | 0.0046011 | 0.005431 | 0.0046011 | 0.0057634 | 0.0011623 | 0.0057634 | 0.0057634 | 0.0011623 | 0.0011623 | 0.0011623 | 0.028775 | 0.028775 | 0.028775 | 0.028775 | 0.028775 | 0.028775 | 0.028491 | 0.028775 | 0.028775 | 0.028491 | 5.5515e-05 | 0.0288 | 0.028436 | 0.027583 | 0.028491 | 4.1087e-05 | 4.072e-05 | 0.00026848 | 0.00026848 | 3.6673e-07 | 0.00085307 | 0.00026811 | 0 | 0 | 8.0119e-07 | 4.0285e-05 | 2.2422e-05 | 1.7864e-05 | 0.00028329 | 2.5909e-05 | 0 | 0 | 0 | 0 | 0 | 0 | 0 | 0 | 0 | 0.028491 | 0.028491 | 0 | 0 | 0 | 0.00026848 | 0.00026848 | 0 | 0 | 0 | 0.028775 | 0.028775 | 0.028775 | 0.028199 | 0.00057549 | 0.028199 | 0.028199 | 0.028199 | 0.028775 | 0.028775 | 0.028775 | 0.028775 | 0.028775 | 0.028775
NH3 | kmol/sec | 0 | 0 | 0 | 0 | 0 | 0 | 0 | 0 | 0 | 0 | 0 | 0 | 0 | 0 | 0 | 0 | 0 | 0 | 0.19157 | 0.19157 | 1.0908 | 1.0908 | 1.0908 | 1.0908 | 0.38358 | 0.19157 | 0.19157 | 0.38358 | 0.23231 | 0.37904 | 0.15127 | 0.14673 | 0.38358 | 0.88231 | 0.87462 | 0.020081 | 0.020081 | 0.0076927 | 0.0045381 | 0.012389 | 0 | 0 | 0.017205 | 0.8651 | 0.86278 | 0.002325 | 0.70723 | 0.18747 | 0 | 0 | 0 | 0 | 0 | 0 | 0 | 0 | 0 | 0.38358 | 0.38358 | 0.22835 | 0.22835 | 0.22835 | 0.020081 | 0.020081 | 0.0081553 | 0.0081553 | 0.0081553 | 0.19157 | 1.0908 | 0.76685 | 0.18774 | 0.0038314 | 0.18774 | 0.18774 | 0.18774 | 0.19157 | 0.46828 | 0.46828 | 0.60156 | 0.60156 | 0.76685
H2O | kmol/sec | 0 | 0 | 0 | 1.4342 | 0 | 0 | 0 | 0 | 0 | 0 | 0 | 0 | 0 | 0 | 0 | 0 | 0 | 0 | 0 | 0 | 0 | 0 | 0 | 0 | 0 | 0 | 0 | 0 | 0 | 0 | 0 | 0 | 0 | 0 | 0 | 0 | 0 | 0 | 0 | 0 | 0.80179 | 0.80179 | 0 | 0 | 0 | 0 | 0 | 0 | 0 | 1.4342 | 1.4342 | 0 | 0 | 0 | 1.4342 | 0 | 1.4342 | 0 | 0 | 0 | 0 | 0 | 0 | 0 | 0 | 0 | 0 | 0 | 0 | 0 | 0 | 0 | 0 | 0 | 0 | 0 | 0 | 0 | 0 | 0 | 0
O2 | kmol/sec | 0.12955 | 0.7171 | 0.12955 | 0 | 4.8428e-05 | 0 | 4.8428e-05 | 2.087e-07 | 0.1295 | 0.12955 | 0.1295 | 0.12955 | 4.8428e-05 | 0.12955 | 0.12955 | 4.8428e-05 | 4.8428e-05 | 4.8428e-05 | 0.00074552 | 0.00074552 | 0.00074569 | 0.00074569 | 0.00074569 | 0.00074569 | 0.00072209 | 0.00074553 | 0.00074553 | 0.00072209 | 6.8891e-06 | 0.00074916 | 0.00071521 | 0.00069375 | 0.00072209 | 9.5942e-06 | 9.4979e-06 | 1.7737e-05 | 1.7737e-05 | 9.6376e-08 | 2.1456e-05 | 1.7641e-05 | 0 | 0 | 1.8709e-07 | 9.4072e-06 | 7.6826e-06 | 1.7246e-06 | 2.3601e-05 | 3.6337e-06 | 0.7171 | 0 | 0 | 0 | 0.7171 | 0.7171 | 0 | 0.7171 | 0 | 0.00072209 | 0.00072209 | 0 | 0 | 0 | 1.7737e-05 | 1.7737e-05 | 0 | 0 | 0 | 0.00074552 | 0.00074569 | 0.00074569 | 0.00073059 | 1.491e-05 | 0.00073063 | 0.00073073 | 0.00073061 | 0.00074564 | 0.00074564 | 0.00074564 | 0.00074564 | 0.00074564 | 0.00074564
H2 |  | 0 | 0 | 0 | 0 | 0.74757 | 1 | 0 | 0 | 0 | 0 | 0 | 0 | 0 | 0 | 0 | 0 | 0.74757 | 0.74757 | 0.70111 | 0.70111 | 0.53632 | 0.53632 | 0.53632 | 0.53632 | 0.63988 | 0.70111 | 0.70111 | 0.63988 | 0.010284 | 0.67698 | 0.68361 | 0.68361 | 0.63988 | 0.0012952 | 0.0012955 | 0.35528 | 0.35528 | 0.0012588 | 0.68361 | 0.43733 | 0 | 0 | 0.0012952 | 0.0012952 | 0.0005071 | 0.2044 | 0.019197 | 0.0090831 | 0 | 0 | 0 | 1 | 0 | 0 | 0 | 0.66667 | 0 | 0.63988 | 0.63988 | 0 | 0 | 0 | 0.35528 | 0.35528 | 0 | 0 | 0 | 0.70111 | 0.53632 | 0.60298 | 0.70111 | 0.70111 | 0.70111 | 0.70111 | 0.70111 | 0.70111 | 0.65674 | 0.65674 | 0.63356 | 0.63356 | 0.60298
N2 |  | 0.78118 | 0 | 0.78118 | 0 | 0.2518 | 0 | 0.9975 | 0.99841 | 2.3261e-19 | 0.67053 | 2.3261e-19 | 0.78118 | 0.9975 | 0.78118 | 0.78118 | 0.9975 | 0.2518 | 0.2518 | 0.25685 | 0.25685 | 0.2067 | 0.2067 | 0.2067 | 0.2067 | 0.24647 | 0.25685 | 0.25685 | 0.24647 | 0.0045082 | 0.24803 | 0.26327 | 0.26327 | 0.24647 | 0.00066518 | 0.00066521 | 0.14753 | 0.14753 | 0.00066177 | 0.26327 | 0.18157 | 0 | 0 | 0.00066518 | 0.00066518 | 0.000296 | 0.095811 | 0.0081091 | 0.0038323 | 0 | 0 | 0 | 0 | 0 | 0 | 0 | 0 | 0 | 0.24647 | 0.24647 | 0 | 0 | 0 | 0.14753 | 0.14753 | 0 | 0 | 0 | 0.25685 | 0.2067 | 0.22699 | 0.25685 | 0.25685 | 0.25685 | 0.25685 | 0.25685 | 0.25685 | 0.24335 | 0.24335 | 0.23629 | 0.23629 | 0.22699
CH4 |  | 0 | 0 | 0 | 0 | 0 | 0 | 0 | 0 | 0 | 0 | 0 | 0 | 0 | 0 | 0 | 0 | 0 | 0 | 7.5587e-10 | 7.5587e-10 | 9.4742e-10 | 9.4742e-10 | 9.4742e-10 | 9.4742e-10 | 1.1166e-09 | 7.4706e-10 | 7.4706e-10 | 1.1166e-09 | 7.0242e-11 | 7.2242e-10 | 1.1893e-09 | 1.1893e-09 | 1.1166e-09 | 2.2621e-11 | 2.2607e-11 | 1.526e-09 | 1.526e-09 | 2.4237e-11 | 1.1893e-09 | 1.8741e-09 | 0 | 0 | 2.2621e-11 | 2.2621e-11 | 1.6473e-11 | 1.607e-09 | 1.0267e-10 | 4.0218e-11 | 0 | 0 | 0 | 0 | 0 | 0 | 0 | 0 | 0 | 1.1166e-09 | 1.1166e-09 | 0 | 0 | 0 | 1.526e-09 | 1.526e-09 | 0 | 0 | 0 | 7.5587e-10 | 9.4742e-10 | 8.8189e-10 | 7.6164e-10 | 7.5587e-10 | 7.6643e-10 | 7.746e-10 | 7.5587e-10 | 7.7422e-10 | 8.1722e-10 | 8.1722e-10 | 8.3968e-10 | 8.3968e-10 | 8.6932e-10
AR |  | 0.00932 | 0 | 0.00932 | 0 | 0.00060583 | 0 | 0.0024 | 0.0015928 | 0.03431 | 0.013256 | 0.03431 | 0.00932 | 0.0024 | 0.00932 | 0.00932 | 0.0024 | 0.00060583 | 0.00060583 | 0.0054716 | 0.0054716 | 0.0066002 | 0.0066002 | 0.0066002 | 0.0066002 | 0.007844 | 0.0054716 | 0.0054716 | 0.007844 | 0.00023538 | 0.0052856 | 0.0083723 | 0.0083723 | 0.007844 | 4.6473e-05 | 4.6463e-05 | 0.0065539 | 0.0065539 | 4.7578e-05 | 0.0083723 | 0.0080618 | 0 | 0 | 4.6473e-05 | 4.6473e-05 | 2.5966e-05 | 0.0053317 | 0.00038945 | 0.0001364 | 0 | 0 | 0 | 0 | 0 | 0 | 0 | 0 | 0 | 0.007844 | 0.007844 | 0 | 0 | 0 | 0.0065539 | 0.0065539 | 0 | 0 | 0 | 0.0054716 | 0.0066002 | 0.0061437 | 0.0054716 | 0.0054716 | 0.0054716 | 0.0054716 | 0.0054716 | 0.0054716 | 0.0057755 | 0.0057755 | 0.0059342 | 0.0059342 | 0.0061437
NH3 |  | 0 | 0 | 0 | 0 | 0 | 0 | 0 | 0 | 0 | 0 | 0 | 0 | 0 | 0 | 0 | 0 | 0 | 0 | 0.036428 | 0.036428 | 0.25021 | 0.25021 | 0.25021 | 0.25021 | 0.1056 | 0.036428 | 0.036428 | 0.1056 | 0.98494 | 0.069563 | 0.044539 | 0.044539 | 0.1056 | 0.99798 | 0.99798 | 0.49021 | 0.49021 | 0.99802 | 0.044539 | 0.37251 | 0 | 0 | 0.99798 | 0.99798 | 0.99916 | 0.69394 | 0.97227 | 0.98693 | 0 | 0 | 0 | 0 | 0 | 0 | 0 | 0 | 0 | 0.1056 | 0.1056 | 1 | 1 | 1 | 0.49021 | 0.49021 | 1 | 1 | 1 | 0.036428 | 0.25021 | 0.16373 | 0.036428 | 0.036428 | 0.036427 | 0.036427 | 0.036428 | 0.036427 | 0.093991 | 0.093991 | 0.12406 | 0.12406 | 0.16373
H2O |  | 0 | 0 | 0 | 1 | 0 | 0 | 0 | 0 | 0 | 0 | 0 | 0 | 0 | 0 | 0 | 0 | 0 | 0 | 0 | 0 | 0 | 0 | 0 | 0 | 0 | 0 | 0 | 0 | 0 | 0 | 0 | 0 | 0 | 0 | 0 | 0 | 0 | 0 | 0 | 0 | 1 | 1 | 0 | 0 | 0 | 0 | 0 | 0 | 0 | 1 | 1 | 0 | 0 | 0 | 1 | 0 | 1 | 0 | 0 | 0 | 0 | 0 | 0 | 0 | 0 | 0 | 0 | 0 | 0 | 0 | 0 | 0 | 0 | 0 | 0 | 0 | 0 | 0 | 0 | 0 | 0
O2 |  | 0.2095 | 1 | 0.2095 | 0 | 2.5243e-05 | 0 | 9.9999e-05 | 1e-06 | 0.96569 | 0.31622 | 0.96569 | 0.2095 | 9.9999e-05 | 0.2095 | 0.2095 | 9.9999e-05 | 2.5243e-05 | 2.5243e-05 | 0.00014176 | 0.00014176 | 0.00017105 | 0.00017105 | 0.00017105 | 0.00017105 | 0.0001988 | 0.00014177 | 0.00014177 | 0.0001988 | 2.9209e-05 | 0.00013749 | 0.00021058 | 0.00021058 | 0.0001988 | 1.0852e-05 | 1.0838e-05 | 0.00043298 | 0.00043298 | 1.2503e-05 | 0.00021058 | 0.00053044 | 0 | 0 | 1.0852e-05 | 1.0852e-05 | 8.897e-06 | 0.00051473 | 3.2446e-05 | 1.913e-05 | 1 | 0 | 0 | 0 | 1 | 1 | 0 | 0.33333 | 0 | 0.0001988 | 0.0001988 | 0 | 0 | 0 | 0.00043298 | 0.00043298 | 0 | 0 | 0 | 0.00014176 | 0.00017105 | 0.00015921 | 0.00014176 | 0.00014176 | 0.00014177 | 0.00014179 | 0.00014176 | 0.00014179 | 0.00014966 | 0.00014966 | 0.00015378 | 0.00015378 | 0.0001592
Mass Flows | kg/sec | 17.9082 | 22.9463 | 17.9082 | 25.8375 | 16.4717 | 2.8912 | 13.5805 | 5.8502 | 4.3278 | 12.058 | 4.3278 | 17.9082 | 13.5805 | 17.9082 | 17.9082 | 13.5805 | 16.4717 | 16.4717 | 49.708 | 49.708 | 49.708 | 49.708 | 49.708 | 49.708 | 37.458 | 49.708 | 49.708 | 37.458 | 3.9934 | 52.9257 | 33.4646 | 32.4607 | 37.458 | 15.047 | 14.9158 | 0.55193 | 0.55193 | 0.13119 | 1.0039 | 0.42074 | 14.4444 | 14.4444 | 0.29342 | 14.7535 | 14.7028 | 0.050739 | 12.25 | 3.2177 | 22.9463 | 25.8375 | 25.8375 | 2.8912 | 22.9463 | 22.9463 | 25.8375 | 25.8375 | 25.8375 | 37.458 | 37.458 | 3.8889 | 3.8889 | 3.8889 | 0.55193 | 0.55193 | 0.13889 | 0.13889 | 0.13889 | 49.708 | 49.708 | 49.708 | 48.7138 | 0.99416 | 48.7138 | 48.7138 | 48.7138 | 49.708 | 49.708 | 49.708 | 49.708 | 49.708 | 49.708

## Overall47
Example streams 5-18 |  | In | Out | In | Out | Out | Out | In | Out | Out | Out | Out | Out | Out | In | In | Out | In | Out | In | Out | In | Out | In | Out | Balances
Section In
Section Out
Stream Name | Units | AIR | ELECTO2 | FEEDW | O2PROD | S-5 | S-6 | S-7 | S-8 | S-12 | S-14 | S-15 | ELECTROL.ELECTO2 | ELECTROL.HYDROGEN | ELECTROL.WATER | REFRIG1.S-3H | REFRIG1.S-3M | REFRIG1.S-10 | REFRIG1.S-11 | REFRIG2.S-4B | REFRIG2.S-4C | REFRIG2.S-16 | REFRIG2.S-17 | SYNTH.S-2V | SYNTH.S-3
From |  |  | ELECTROL |  | HX1 | PURGE-S | 08-E007F |  | E001A | SPLIT6-1 | D002 | D002 | ELECTROL.FEEDPROD | ELECTROL.SEPARATR |  |  | REFRIG1.E005 |  | REFRIG1.E005 |  | REFRIG2.08-E007 |  | REFRIG2.08-E007 |  | SYNTH.R002
To |  | FEEDCOMP |  | ELECTROL |  |  |  | E001A | [6 empty] | ELECTROL.FEEDPUMP | REFRIG1.E005 |  | REFRIG1.E005-V |  | REFRIG2.08-E007 |  | REFRIG2.08-E007V |  | SYNTH.R001-S1
Stream Class |  | CONVEN | CONVEN | CONVEN | CONVEN | CONVEN | CONVEN | CONVEN | CONVEN | CONVEN | CONVEN | CONVEN | CONVEN | CONVEN | CONVEN | CONVEN | CONVEN | CONVEN | CONVEN | CONVEN | CONVEN | CONVEN | CONVEN | CONVEN | CONVEN
Phase |  | Vapor Phase | Vapor Phase | Liquid Phase | Vapor Phase | Vapor Phase | Vapor Phase | Liquid Phase | Vapor Phase | Liquid Phase | Liquid Phase | Vapor Phase | Vapor Phase | Vapor Phase | Liquid Phase |  |  | Liquid Phase | Vapor Phase | Vapor Phase |  | Liquid Phase | Vapor Phase | Vapor Phase | Vapor Phase
Temperature | K | 298.15 | 298.15 | 293.15 | 293.15 | 283.721 | 298.545 | 378.15 | 623.316 | 308.198 | 307.861 | 307.861 | 298.15 | 826.3 | 293.15 | 302.989 | 283.721 | 293.15 | 270.437 | 308.282 | 298.545 | 293.15 | 270.437 | 453.15 | 759.457
Pressure | bar | 1 | 1.5 | 1 | 1.5 | 275 | 30 | 48.5 | 45 | 30 | 20 | 20 | 1.5 | 26.5166 | 1 | 275 | 275 | 8.6 | 3.9 | 30 | 30 | 8.6 | 3.9 | 292 | 284
Molar Vapor Fraction |  | 1 | 1 | 0 | 1 | 1 | 1 | 0 | 1 | 0 | 0 | 1 | 1 | 1 | 0 | 0.9692 | 0.93507 | 0 | 1 | 1 | 0.81184 | 0 | 1 | 1 | 1
Molar Enthalpy | J/kmol | -6515.17 | -12563.2 | -289296000 | -158205 | -2532330 | -17504500 | -279897000 | -232396000 | -65728800 | -65858500 | -32301600 | -12563.2 | 15523500 | -289296000 | -5430950 | -6679030 | -67212400 | -47359600 | -22784800 | -26737100 | -67212400 | -47359600 | 3244060 | 3913210
Molar Entropy | J/kmol-K | 4776.45 | -3298.28 | -172391 | -2548.63 | -47402.5 | -57142.5 | -145273 | -52431.7 | -184127 | -184367 | -87358.1 | -3298.28 | 2676.69 | -172391 | -52435.8 | -56687.4 | -188693 | -114942 | -68548.3 | -81558.5 | -188693 | -114942 | -32593 | -33119.1
Molar Density | kmol/cum | 0.04034 | 0.060551 | 42.0944 | 0.061589 | 9.8829 | 1.2446 | 53.121 | 0.95032 | 25.0407 | 25.0159 | 0.84605 | 0.060551 | 0.38328 | 42.0944 | 9.5673 | 10.3131 | 26.0417 | 0.18145 | 1.2335 | 1.5161 | 26.0417 | 0.18145 | 6.7503 | 4.1217
Enthalpy Flow | Watt | -0.0040289 | -0.0090091 | -414.908 | -0.021216 | -0.25802 | -0.58215 | -224.418 | -186.333 | -1.1332 | -56.869 | -0.10823 | -0.0090091 | 22.2638 | -414.908 | -19.7266 | -24.2599 | -15.3478 | -10.8145 | -0.93338 | -1.0953 | -0.54814 | -0.38623 | 17.0602 | 17.0602 | -831.179
Entropy Flow | kW/K | 2.9537 | -2.3652 | -247.2432 | -0.34178 | -4.8299 | -1.9004 | -116.4783 | -42.0392 | -3.1743 | -159.2015 | -0.29269 | -2.3652 | 3.8389 | -247.2432 | -190.4599 | -205.9028 | -43.0877 | -26.2468 | -2.8081 | -3.341 | -1.5388 | -0.93738 | -171.403 | -144.3877 | 423.8216
Exergy Flow | MW | -0.89014 | 0.70055 | -340.735 | 0.081319 | 1.191 | -0.012032 | -189.4745 | -173.7213 | -0.18086 | -9.1086 | -0.020419 | 0.70055 | 21.1121 | -340.735 | 37.4114 | 37.5109 | -2.4215 | -2.9405 | -0.090955 | -0.092969 | -0.086482 | -0.10502 | 68.4811 | 60.3765 | 704.0326
Average MW |  | 28.9596 | 31.9988 | 18.0153 | 32.2715 | 9.853 | 12.6511 | 18.0153 | 18.0153 | 17.0196 | 17.0269 | 15.1438 | 31.9988 | 2.0159 | 18.0153 | 10.3126 | 10.3126 | 17.0306 | 17.0306 | 13.4732 | 13.4732 | 17.0306 | 17.0306 | 9.4522 | 11.4018
Mole Flows | kmol/sec | 0.61839 | 0.7171 | 1.4342 | 0.13411 | 0.10189 | 0.033257 | 0.80179 | 0.80179 | 0.01724 | 0.8635 | 0.0033505 | 0.7171 | 1.4342 | 1.4342 | 3.6322 | 3.6322 | 0.22835 | 0.22835 | 0.040965 | 0.040965 | 0.0081553 | 0.0081553 | 5.2589 | 4.3597
H2 | kmol/sec | 0 | 0 | 0 | 0 | 0.069654 | 0.014544 | 0 | 0 | 2.2328e-05 | 0.00043789 | 0.00068483 | 0 | 1.4342 | 0 | 2.3242 | 2.3242 | 0 | 0 | 0.014554 | 0.014554 | 0 | 0 | 3.687 | 2.3382
N2 | kmol/sec | 0.48307 | 0 | 0 | 3.1194e-20 | 0.026825 | 0.0060384 | 0 | 0 | 1.1468e-05 | 0.0002556 | 0.00032102 | 0 | 0 | 0 | 0.89524 | 0.89524 | 0 | 0 | 0.0060435 | 0.0060435 | 0 | 0 | 1.3508 | 0.90114
CH4 | kmol/sec | 0 | 0 | 0 | 0 | 1.2117e-10 | 6.2326e-11 | 0 | 0 | 3.8998e-13 | 1.4225e-11 | 5.3843e-12 | 0 | 0 | 0 | 4.0557e-09 | 4.0557e-09 | 0 | 0 | 6.2513e-11 | 6.2513e-11 | 0 | 0 | 3.975e-09 | 4.1304e-09
AR | kmol/sec | 0.0057634 | 0 | 0 | 0.0046011 | 0.00085307 | 0.00026811 | 0 | 0 | 8.0119e-07 | 2.2422e-05 | 1.7864e-05 | 0 | 0 | 0 | 0.028491 | 0.028491 | 0 | 0 | 0.00026848 | 0.00026848 | 0 | 0 | 0.028775 | 0.028775
NH3 | kmol/sec | 0 | 0 | 0 | 0 | 0.0045381 | 0.012389 | 0 | 0 | 0.017205 | 0.86278 | 0.002325 | 0 | 0 | 0 | 0.38358 | 0.38358 | 0.22835 | 0.22835 | 0.020081 | 0.020081 | 0.0081553 | 0.0081553 | 0.19157 | 1.0908
H2O | kmol/sec | 0 | 0 | 1.4342 | 0 | 0 | 0 | 0.80179 | 0.80179 | 0 | 0 | 0 | 0 | 0 | 1.4342 | 0 | 0 | 0 | 0 | 0 | 0 | 0 | 0 | 0 | 0
O2 | kmol/sec | 0.12955 | 0.7171 | 0 | 0.1295 | 2.1456e-05 | 1.7641e-05 | 0 | 0 | 1.8709e-07 | 7.6826e-06 | 1.7246e-06 | 0.7171 | 0 | 0 | 0.00072209 | 0.00072209 | 0 | 0 | 1.7737e-05 | 1.7737e-05 | 0 | 0 | 0.00074552 | 0.00074569
H2 |  | 0 | 0 | 0 | 0 | 0.68361 | 0.43733 | 0 | 0 | 0.0012952 | 0.0005071 | 0.2044 | 0 | 1 | 0 | 0.63988 | 0.63988 | 0 | 0 | 0.35528 | 0.35528 | 0 | 0 | 0.70111 | 0.53632
N2 |  | 0.78118 | 0 | 0 | 2.3261e-19 | 0.26327 | 0.18157 | 0 | 0 | 0.00066518 | 0.000296 | 0.095811 | 0 | 0 | 0 | 0.24647 | 0.24647 | 0 | 0 | 0.14753 | 0.14753 | 0 | 0 | 0.25685 | 0.2067
CH4 |  | 0 | 0 | 0 | 0 | 1.1893e-09 | 1.8741e-09 | 0 | 0 | 2.2621e-11 | 1.6473e-11 | 1.607e-09 | 0 | 0 | 0 | 1.1166e-09 | 1.1166e-09 | 0 | 0 | 1.526e-09 | 1.526e-09 | 0 | 0 | 7.5587e-10 | 9.4742e-10
AR |  | 0.00932 | 0 | 0 | 0.03431 | 0.0083723 | 0.0080618 | 0 | 0 | 4.6473e-05 | 2.5966e-05 | 0.0053317 | 0 | 0 | 0 | 0.007844 | 0.007844 | 0 | 0 | 0.0065539 | 0.0065539 | 0 | 0 | 0.0054716 | 0.0066002
NH3 |  | 0 | 0 | 0 | 0 | 0.044539 | 0.37251 | 0 | 0 | 0.99798 | 0.99916 | 0.69394 | 0 | 0 | 0 | 0.1056 | 0.1056 | 1 | 1 | 0.49021 | 0.49021 | 1 | 1 | 0.036428 | 0.25021
H2O |  | 0 | 0 | 1 | 0 | 0 | 0 | 1 | 1 | 0 | 0 | 0 | 0 | 0 | 1 | 0 | 0 | 0 | 0 | 0 | 0 | 0 | 0 | 0 | 0
O2 |  | 0.2095 | 1 | 0 | 0.96569 | 0.00021058 | 0.00053044 | 0 | 0 | 1.0852e-05 | 8.897e-06 | 0.00051473 | 1 | 0 | 0 | 0.0001988 | 0.0001988 | 0 | 0 | 0.00043298 | 0.00043298 | 0 | 0 | 0.00014176 | 0.00017105
Mass Flows | kg/sec | 17.9082 | 22.9463 | 25.8375 | 4.3278 | 1.0039 | 0.42074 | 14.4444 | 14.4444 | 0.29342 | 14.7028 | 0.050739 | 22.9463 | 2.8912 | 25.8375 | 37.458 | 37.458 | 3.8889 | 3.8889 | 0.55193 | 0.55193 | 0.13889 | 0.13889 | 49.708 | 49.708 | 2.81e-05

## Aspen Data Tables Modified55
Example streams 5-18
Section In
Section Out
Stream Name | Units | AIR | ELECTO2 | FEED | FEEDW | H2N2FEED | HYDROGEN | N2 | N2REFLUX | O2 | O2FEED | O2PROD | S1 | S2 | S3 | S4 | S5 | S-1 | S-2 | S-2B | S-2V | S-3 | S-3A | S-3B | S-3C | S-3E | S-3F | S-3G | S-3H | S-3I | S-3J | S-3K | S-3L | S-3M | S-4 | S-4A | S-4B | S-4C | S-4D | S-5 | S-6 | S-7 | S-8 | S-12 | S-12A | S-14 | S-15 | S-18 | S-19 | ELECTROL.ELECTO2 | ELECTROL.FEEDHETF | ELECTROL.HIPWATER | ELECTROL.HYDROGEN | ELECTROL.O2LOWP | ELECTROL.OXYGEN | ELECTROL.REACTINA | ELECTROL.REACTOUT | ELECTROL.WATER | REFRIG1.S-3H | REFRIG1.S-3M | REFRIG1.S-10 | REFRIG1.S-10A | REFRIG1.S-11 | REFRIG2.S-4B | REFRIG2.S-4C | REFRIG2.S-16 | REFRIG2.S-16A | REFRIG2.S-17 | SYNTH.S-2V | SYNTH.S-3 | SYNTH.S-20 | SYNTH.S-R3 | SYNTH.S-R5 | SYNTH.S-R6 | SYNTH.S-R7 | SYNTH.S-R9 | SYNTH.S-RAI | SYNTH.S-RAO | SYNTH.S-RBI | SYNTH.S-RBO | SYNTH.S-RCI | SYNTH.S-RCO
From |  |  | ELECTROL | COOLER |  | H-BFEDMX | ELECTROL | LP | HP | LP | HP | HX1 | HX1 | HX2 | FEEDCOMP | HX2 | PRODCOMP | HEATER | COMPR-A | COMPR-B | E002 | SYNTH | E001A | E002 | E003 | F002 | F001 | E004 | E004 | PURGEVL | MIX6-1 | PURGEVL | PURGE-S | REFRIG1 | D001M | D001 | D001 | REFRIG2 | 08-E007F | PURGE-S | 08-E007F |  | E001A | SPLIT6-1 | SPLIT6-1 | D002 | D002 | F002 | F001 | ELECTROL.FEEDPROD | ELECTROL.FEEDPROD | ELECTROL.FEEDPUMP | ELECTROL.SEPARATR | ELECTROL.O2TURBIN | ELECTROL.SEPARATR | ELECTROL.FEDHEAT | ELECTROL.REACTOR |  |  | REFRIG1.E005 |  | REFRIG1.E005-V | REFRIG1.E005 |  | REFRIG2.08-E007 |  | REFRIG2.08-E007V | REFRIG2.08-E007 |  | SYNTH.R002 | SYNTH.R001-HC | SYNTH.R001-HC | SYNTH.R001-S1 | SYNTH.R001-HB | SYNTH.R001-HA | SYNTH.R001-S1 | SYNTH.RA2501M1 | SYNTH.R001-A | SYNTH.R001-HA | SYNTH.R001-B | SYNTH.R001-HB | SYNTH.R001-C
To |  | FEEDCOMP |  | HP | ELECTROL | HEATER | H-BFEDMX | HX2 | LP | HX1 | LP |  | HX2 | PRODCOMP | HX1 | COOLER | H-BFEDMX | COMPR-A | MIX6-1 | E002 | SYNTH | E001A | E002 | E003 | F002 | E004 | E004 | COMPR-B | REFRIG1 | MIX6-1 | F001 | PURGE-S | MIX6-1 | PURGEVL | SPLIT6-1 | D001M | REFRIG2 | 08-E007F | D001M |  |  | E001A |  |  | D002 |  |  | D001 | D001 |  | ELECTROL.FEDHEAT | ELECTROL.FEEDPROD |  | ELECTROL.FEEDPROD | ELECTROL.O2TURBIN | ELECTROL.REACTOR | ELECTROL.SEPARATR | ELECTROL.FEEDPUMP | REFRIG1.E005 |  | REFRIG1.E005-V | REFRIG1.E005 |  | REFRIG2.08-E007 |  | REFRIG2.08-E007V | REFRIG2.08-E007 |  | SYNTH.R001-S1 |  | SYNTH.R002 | SYNTH.R001-HB | SYNTH.RA2501M1 | SYNTH.R001-HA | SYNTH.RA2501M1 | SYNTH.R001-HC | SYNTH.R001-A | SYNTH.R001-HA | SYNTH.R001-B | SYNTH.R001-HB | SYNTH.R001-C | SYNTH.R001-HC
Stream Class |  | CONVEN | CONVEN | CONVEN | CONVEN | CONVEN | CONVEN | CONVEN | CONVEN | CONVEN | CONVEN | CONVEN | CONVEN | CONVEN | CONVEN | CONVEN | CONVEN | CONVEN | CONVEN | CONVEN | CONVEN | CONVEN | CONVEN | CONVEN | CONVEN | CONVEN | CONVEN | CONVEN | CONVEN | CONVEN | CONVEN | CONVEN | CONVEN | CONVEN | CONVEN | CONVEN | CONVEN | CONVEN | CONVEN | CONVEN | CONVEN | CONVEN | CONVEN | CONVEN | CONVEN | CONVEN | CONVEN | CONVEN | CONVEN | CONVEN | CONVEN | CONVEN | CONVEN | CONVEN | CONVEN | CONVEN | CONVEN | CONVEN | CONVEN | CONVEN | CONVEN | CONVEN | CONVEN | CONVEN | CONVEN | CONVEN | CONVEN | CONVEN | CONVEN | CONVEN | CONVEN | CONVEN | CONVEN | CONVEN | CONVEN | CONVEN | CONVEN | CONVEN | CONVEN | CONVEN | CONVEN | CONVEN
Phase |  | Vapor Phase | Vapor Phase |  | Liquid Phase | Vapor Phase | Vapor Phase | Vapor Phase | Liquid Phase | Liquid Phase | Liquid Phase | Vapor Phase | Vapor Phase | Vapor Phase | Vapor Phase | Vapor Phase | Vapor Phase | Vapor Phase | Vapor Phase | Vapor Phase | Vapor Phase | Vapor Phase | Vapor Phase | Vapor Phase |  | Vapor Phase | Vapor Phase | Vapor Phase |  | Liquid Phase |  | Vapor Phase | Vapor Phase |  | Liquid Phase | Liquid Phase | Vapor Phase |  | Liquid Phase | Vapor Phase | Vapor Phase | Liquid Phase | Vapor Phase | Liquid Phase | Liquid Phase | Liquid Phase | Vapor Phase | Liquid Phase | Liquid Phase | Vapor Phase | Liquid Phase | Liquid Phase | Vapor Phase | Vapor Phase | Vapor Phase | Vapor Phase | Vapor Phase | Liquid Phase |  |  | Liquid Phase |  | Vapor Phase | Vapor Phase |  | Liquid Phase |  | Vapor Phase | Vapor Phase | Vapor Phase | Vapor Phase | Vapor Phase | Vapor Phase | Vapor Phase | Vapor Phase | Vapor Phase | Vapor Phase | Vapor Phase | Vapor Phase | Vapor Phase | Vapor Phase | Vapor Phase
Temperature | K | 298.15 | 298.15 | 100.81 | 293.15 | 764.108 | 826.3 | 81.0416 | 96.3667 | 95.6396 | 100.059 | 293.15 | 207.033 | 198.511 | 298.15 | 118.15 | 586.797 | 553.15 | 278.15 | 303.665 | 453.15 | 759.457 | 513.15 | 355.226 | 314.418 | 314.418 | 277.488 | 295.997 | 302.989 | 283.721 | 277.493 | 283.721 | 283.721 | 283.721 | 308.198 | 308.282 | 308.282 | 298.545 | 298.545 | 283.721 | 298.545 | 378.15 | 623.316 | 308.198 | 308.198 | 307.861 | 307.861 | 314.418 | 277.488 | 298.15 | 325.453 | 293.465 | 826.3 | 482.392 | 826.3 | 826 | 826.3 | 293.15 | 302.989 | 283.721 | 293.15 | 270.437 | 270.437 | 308.282 | 298.545 | 293.15 | 270.437 | 270.437 | 453.15 | 759.457 | 645.273 | 597.684 | 453.15 | 713.75 | 802.697 | 453.15 | 795.756 | 889.469 | 802.214 | 847.967 | 733.339 | 790.729
Pressure | bar | 1 | 1.5 | 6.5 | 1 | 26.5166 | 26.5166 | 1.5 | 6 | 1.722 | 6.171 | 1.5 | 6.5 | 1.5 | 3.5 | 6.5 | 26.5166 | 26.5166 | 275 | 292 | 292 | 284 | 281 | 278 | 275 | 275 | 274.5 | 274.5 | 275 | 275 | 275 | 275 | 275 | 275 | 30 | 30 | 30 | 30 | 30 | 275 | 30 | 48.5 | 45 | 30 | 30 | 20 | 20 | 275 | 274.5 | 1.5 | 26.5166 | 26.5166 | 26.5166 | 1.5 | 26.5166 | 26.51 | 26.5166 | 1 | 275 | 275 | 8.6 | 3.9 | 3.9 | 30 | 30 | 8.6 | 3.9 | 3.9 | 292 | 284 | 285 | 292 | 292 | 292 | 292 | 292 | 292 | 290 | 290 | 288 | 288 | 285
Molar Vapor Fraction |  | 1 | 1 | 0.69473 | 0 | 1 | 1 | 1 | 0 | 0 | 0 | 1 | 1 | 1 | 1 | 1 | 1 | 1 | 1 | 1 | 1 | 1 | 1 | 1 | 0.83315 | 1 | 1 | 1 | 0.9692 | 0 | 0.96511 | 1 | 1 | 0.93507 | 0 | 0 | 1 | 0.81184 | 0 | 1 | 1 | 0 | 1 | 0 | 0 | 0 | 1 | 0 | 0 | 1 | 0 | 0 | 1 | 1 | 1 | 1 | 1 | 0 | 0.9692 | 0.93507 | 0 | 0.086688 | 1 | 1 | 0.81184 | 0 | 0.086688 | 1 | 1 | 1 | 1 | 1 | 1 | 1 | 1 | 1 | 1 | 1 | 1 | 1 | 1 | 1
Molar Enthalpy | J/kmol | -6515.17 | -12563.2 | -7637130 | -289296000 | 13758200 | 15523500 | -6406210 | -10996000 | -12699100 | -11282500 | -158205 | -2742360 | -2921480 | -22726.6 | -5471380 | 8530170 | 7496240 | -481502 | -1460580 | 3244060 | 3913210 | -4822610 | -10497700 | -14308200 | -4564890 | -2318550 | -1720370 | -5430950 | -66392800 | -4574480 | -2532330 | -2532330 | -6679030 | -65728800 | -65721400 | -22784800 | -26737100 | -66572200 | -2532330 | -17504500 | -279897000 | -232396000 | -65728800 | -65728800 | -65858500 | -32301600 | -62961300 | -67031200 | -12563.2 | -286448000 | -289220000 | 15523500 | 5530610 | 16761600 | -223308000 | 15938300 | -289296000 | -5430950 | -6679030 | -67212400 | -67212400 | -47359600 | -22784800 | -26737100 | -67212400 | -67212400 | -47359600 | 3244060 | 3913210 | 3642540 | 7690670 | 3244060 | 11251300 | 13996800 | 3244060 | 13781700 | 14547200 | 11707200 | 12029000 | 8244510 | 8535480
Molar Entropy | J/kmol-K | 4776.45 | -3298.28 | -59978.3 | -172391 | 5208.45 | 2676.69 | -41697.2 | -99603 | -107247 | -94528.2 | -2548.63 | -21718.7 | -15035.5 | -5693.76 | -39004.2 | -7153.69 | -4378.01 | -45008.8 | -45207.3 | -32593 | -33119.1 | -46918.1 | -60059.7 | -71360.4 | -49631 | -47551.9 | -45465 | -52435.8 | -190393 | -52622 | -47402.5 | -47402.5 | -56687.4 | -184127 | -184103 | -68548.3 | -81558.5 | -186905 | -47402.5 | -57142.5 | -145273 | -52431.7 | -184127 | -184127 | -184367 | -87358.1 | -179865 | -192488 | -3298.28 | -163375 | -172339 | 2676.69 | 11149.2 | 4693.3 | -35818.9 | 8643.19 | -172391 | -52435.8 | -56687.4 | -188693 | -188351 | -114942 | -68548.3 | -81558.5 | -188693 | -188351 | -114942 | -32593 | -33119.1 | -31464.1 | -24073.9 | -32593 | -18629.8 | -15005 | -32593 | -15274.1 | -15607.1 | -18967.2 | -19313.5 | -24107.5 | -24628
Molar Density | kmol/cum | 0.04034 | 0.060551 | 1.282 | 42.0944 | 0.41389 | 0.38328 | 0.23497 | 24.834 | 34.6538 | 26.9857 | 0.061589 | 0.38222 | 0.091158 | 0.14119 | 0.72515 | 0.53631 | 0.57012 | 9.9441 | 9.7169 | 6.7503 | 4.1217 | 5.9477 | 8.6245 | 10.2301 | 9.1281 | 10.0484 | 9.4577 | 9.5673 | 27.6297 | 10.2929 | 9.8829 | 9.8829 | 10.3131 | 25.0407 | 25.0343 | 1.2335 | 1.5161 | 25.7565 | 9.8829 | 1.2446 | 53.121 | 0.95032 | 25.0407 | 25.0407 | 25.0159 | 0.84605 | 25.7597 | 27.964 | 0.060551 | 41.1291 | 42.1008 | 0.38328 | 0.037381 | 0.38285 | 0.392 | 0.38312 | 42.0944 | 9.5673 | 10.3131 | 26.0417 | 1.9571 | 0.18145 | 1.2335 | 1.5161 | 26.0417 | 1.9571 | 0.18145 | 6.7503 | 4.1217 | 4.8054 | 5.2553 | 6.7503 | 4.4708 | 4.0139 | 6.7503 | 4.0461 | 3.6241 | 3.9879 | 3.7632 | 4.3053 | 3.977
Enthalpy Flow | Watt | -0.0040289 | -0.0090091 | -4.7227 | -414.908 | 26.3948 | 22.2638 | -3.1024 | -2.2948 | -1.703 | -4.6223 | -0.021216 | -1.6958 | -1.4148 | -0.014054 | -3.3834 | 4.131 | 14.3814 | -0.92375 | -7.681 | 17.0602 | 17.0602 | -21.0249 | -45.7661 | -62.3789 | -16.5808 | -12.193 | -9.0472 | -19.7266 | -15.6591 | -24.9256 | -8.6008 | -8.3428 | -24.2599 | -58.1104 | -57.5973 | -0.93338 | -1.0953 | -0.51314 | -0.25802 | -0.58215 | -224.418 | -186.333 | -1.1332 | -56.9772 | -56.869 | -0.10823 | -45.798 | -12.7326 | -0.0090091 | -410.824 | -414.799 | 22.2638 | 3.966 | 12.0198 | -320.269 | 34.288 | -414.908 | -19.7266 | -24.2599 | -15.3478 | -15.3478 | -10.8145 | -0.93338 | -1.0953 | -0.54814 | -0.54814 | -0.38623 | 17.0602 | 17.0602 | 17.0602 | 39.6355 | 0.3412 | 57.9862 | 72.1353 | 16.719 | 72.4765 | 72.4765 | 58.3275 | 58.3275 | 39.9768 | 39.9768
Entropy Flow | kW/K | 2.9537 | -2.3652 | -37.0897 | -247.2432 | 9.9923 | 3.8389 | -20.1932 | -20.7865 | -14.3824 | -38.7274 | -0.34178 | -13.4305 | -7.2814 | -3.5209 | -24.1197 | -3.4644 | -8.3991 | -86.3485 | -237.7402 | -171.403 | -144.3877 | -204.5465 | -261.8393 | -311.1064 | -180.2722 | -250.0702 | -239.0954 | -190.4599 | -44.9053 | -286.7289 | -160.9979 | -156.168 | -205.9028 | -162.7854 | -161.3451 | -2.8081 | -3.341 | -1.4407 | -4.8299 | -1.9004 | -116.4783 | -42.0392 | -3.1743 | -159.611 | -159.2015 | -0.29269 | -130.8338 | -36.5631 | -2.3652 | -234.3124 | -247.1686 | 3.8389 | 7.9951 | 3.3656 | -51.3715 | 18.5941 | -247.2432 | -190.4599 | -205.9028 | -43.0877 | -43.0096 | -26.2468 | -2.8081 | -3.341 | -1.5388 | -1.5361 | -0.93738 | -171.403 | -144.3877 | -147.3656 | -124.0699 | -3.4281 | -96.0126 | -77.3314 | -167.9749 | -80.3248 | -77.7574 | -94.498 | -93.6492 | -116.8949 | -115.3479
Exergy Flow | MW | -0.89014 | 0.70055 | 6.4042 | -340.735 | 23.3971 | 21.1121 | 2.9556 | 3.9412 | 2.6117 | 6.9959 | 0.081319 | 2.3333 | 0.76961 | 1.0422 | 3.8525 | 5.1703 | 16.9011 | 24.9808 | 63.641 | 68.4811 | 60.3765 | 40.339 | 32.7857 | 30.953 | 37.5009 | 62.8281 | 62.6814 | 37.4114 | -2.1875 | 61.0931 | 39.6986 | 38.5076 | 37.5109 | -9.2748 | -9.1938 | -0.090955 | -0.092969 | -0.080939 | 1.191 | -0.012032 | -189.4745 | -173.7213 | -0.18086 | -9.0939 | -9.1086 | -0.020419 | -6.5479 | -1.7637 | 0.70055 | -340.5303 | -340.6484 | 21.1121 | 1.5675 | 11.0101 | -304.8576 | 28.7098 | -340.735 | 37.4114 | 37.5109 | -2.4215 | -2.4449 | -2.9405 | -0.090955 | -0.092969 | -0.086482 | -0.087319 | -0.10502 | 68.4811 | 60.3765 | 61.2699 | 76.8565 | 1.3696 | 86.79 | 95.3347 | 67.1115 | 96.5739 | 95.8037 | 86.6769 | 86.4223 | 75.0453 | 74.5812
Average MW |  | 28.9596 | 31.9988 | 28.9596 | 18.0153 | 8.5858 | 2.0159 | 28.0425 | 28.0325 | 32.2715 | 29.4319 | 32.2715 | 28.9596 | 28.0425 | 28.9596 | 28.9596 | 28.0425 | 8.5858 | 8.5858 | 9.4522 | 9.4522 | 11.4018 | 11.4018 | 11.4018 | 11.4018 | 10.3126 | 9.4522 | 9.4522 | 10.3126 | 16.9315 | 9.7132 | 9.853 | 9.853 | 10.3126 | 17.0196 | 17.0196 | 13.4732 | 13.4732 | 17.0202 | 9.853 | 12.6511 | 18.0153 | 18.0153 | 17.0196 | 17.0196 | 17.0269 | 15.1438 | 16.8408 | 16.9397 | 31.9988 | 18.0153 | 18.0153 | 2.0159 | 31.9988 | 31.9988 | 18.0153 | 12.0102 | 18.0153 | 10.3126 | 10.3126 | 17.0306 | 17.0306 | 17.0306 | 13.4732 | 13.4732 | 17.0306 | 17.0306 | 17.0306 | 9.4522 | 11.4018 | 10.6132 | 9.4522 | 9.4522 | 9.4522 | 9.4522 | 9.4522 | 9.4522 | 9.9771 | 9.9771 | 10.2514 | 10.2514 | 10.6132
Mole Flows | kmol/sec | 0.61839 | 0.7171 | 0.61839 | 1.4342 | 1.9185 | 1.4342 | 0.48428 | 0.20869 | 0.13411 | 0.40969 | 0.13411 | 0.61839 | 0.48428 | 0.61839 | 0.61839 | 0.48428 | 1.9185 | 1.9185 | 5.2589 | 5.2589 | 4.3597 | 4.3597 | 4.3597 | 4.3597 | 3.6322 | 5.2589 | 5.2589 | 3.6322 | 0.23586 | 5.4488 | 3.3964 | 3.2945 | 3.6322 | 0.88409 | 0.87638 | 0.040965 | 0.040965 | 0.0077079 | 0.10189 | 0.033257 | 0.80179 | 0.80179 | 0.01724 | 0.86685 | 0.8635 | 0.0033505 | 0.7274 | 0.18995 | 0.7171 | 1.4342 | 1.4342 | 1.4342 | 0.7171 | 0.7171 | 1.4342 | 2.1513 | 1.4342 | 3.6322 | 3.6322 | 0.22835 | 0.22835 | 0.22835 | 0.040965 | 0.040965 | 0.0081553 | 0.0081553 | 0.0081553 | 5.2589 | 4.3597 | 4.6836 | 5.1537 | 0.10518 | 5.1537 | 5.1537 | 5.1537 | 5.2589 | 4.9822 | 4.9822 | 4.8489 | 4.8489 | 4.6836
H2 | kmol/sec | 0 | 0 | 0 | 0 | 1.4342 | 1.4342 | 0 | 0 | 0 | 0 | 0 | 0 | 0 | 0 | 0 | 0 | 1.4342 | 1.4342 | 3.687 | 3.687 | 2.3382 | 2.3382 | 2.3382 | 2.3382 | 2.3242 | 3.687 | 3.687 | 2.3242 | 0.0024255 | 3.6888 | 2.3218 | 2.2521 | 2.3242 | 0.0011451 | 0.0011353 | 0.014554 | 0.014554 | 9.7031e-06 | 0.069654 | 0.014544 | 0 | 0 | 2.2328e-05 | 0.0011227 | 0.00043789 | 0.00068483 | 0.013964 | 0.0017253 | 0 | 0 | 0 | 1.4342 | 0 | 0 | 0 | 1.4342 | 0 | 2.3242 | 2.3242 | 0 | 0 | 0 | 0.014554 | 0.014554 | 0 | 0 | 0 | 3.687 | 2.3382 | 2.8241 | 3.6133 | 0.073741 | 3.6133 | 3.6133 | 3.6133 | 3.687 | 3.272 | 3.272 | 3.0721 | 3.0721 | 2.8241
N2 | kmol/sec | 0.48307 | 0 | 0.48307 | 0 | 0.48307 | 0 | 0.48307 | 0.20836 | 3.1194e-20 | 0.27471 | 3.1194e-20 | 0.48307 | 0.48307 | 0.48307 | 0.48307 | 0.48307 | 0.48307 | 0.48307 | 1.3508 | 1.3508 | 0.90114 | 0.90114 | 0.90114 | 0.90114 | 0.89524 | 1.3508 | 1.3508 | 0.89524 | 0.0010633 | 1.3515 | 0.89418 | 0.86735 | 0.89524 | 0.00058808 | 0.00058298 | 0.0060435 | 0.0060435 | 5.1009e-06 | 0.026825 | 0.0060384 | 0 | 0 | 1.1468e-05 | 0.00057661 | 0.0002556 | 0.00032102 | 0.0058986 | 0.00072795 | 0 | 0 | 0 | 0 | 0 | 0 | 0 | 0 | 0 | 0.89524 | 0.89524 | 0 | 0 | 0 | 0.0060435 | 0.0060435 | 0 | 0 | 0 | 1.3508 | 0.90114 | 1.0631 | 1.3237 | 0.027015 | 1.3237 | 1.3237 | 1.3237 | 1.3508 | 1.2124 | 1.2124 | 1.1458 | 1.1458 | 1.0631
CH4 | kmol/sec | 0 | 0 | 0 | 0 | 0 | 0 | 0 | 0 | 0 | 0 | 0 | 0 | 0 | 0 | 0 | 0 | 0 | 0 | 3.975e-09 | 3.975e-09 | 4.1304e-09 | 4.1304e-09 | 4.1304e-09 | 4.1304e-09 | 4.0557e-09 | 3.9287e-09 | 3.9287e-09 | 4.0557e-09 | 1.6567e-11 | 3.9364e-09 | 4.0392e-09 | 3.918e-09 | 4.0557e-09 | 1.9999e-11 | 1.9812e-11 | 6.2513e-11 | 6.2513e-11 | 1.8681e-13 | 1.2117e-10 | 6.2326e-11 | 0 | 0 | 3.8998e-13 | 1.9609e-11 | 1.4225e-11 | 5.3843e-12 | 7.4686e-11 | 7.6395e-12 | 0 | 0 | 0 | 0 | 0 | 0 | 0 | 0 | 0 | 4.0557e-09 | 4.0557e-09 | 0 | 0 | 0 | 6.2513e-11 | 6.2513e-11 | 0 | 0 | 0 | 3.975e-09 | 4.1304e-09 | 4.1304e-09 | 3.9253e-09 | 7.9501e-11 | 3.9499e-09 | 3.992e-09 | 3.8955e-09 | 4.0715e-09 | 4.0715e-09 | 4.0715e-09 | 4.0715e-09 | 4.0715e-09 | 4.0715e-09
AR | kmol/sec | 0.0057634 | 0 | 0.0057634 | 0 | 0.0011623 | 0 | 0.0011623 | 0.00033241 | 0.0046011 | 0.005431 | 0.0046011 | 0.0057634 | 0.0011623 | 0.0057634 | 0.0057634 | 0.0011623 | 0.0011623 | 0.0011623 | 0.028775 | 0.028775 | 0.028775 | 0.028775 | 0.028775 | 0.028775 | 0.028491 | 0.028775 | 0.028775 | 0.028491 | 5.5515e-05 | 0.0288 | 0.028436 | 0.027583 | 0.028491 | 4.1087e-05 | 4.072e-05 | 0.00026848 | 0.00026848 | 3.6673e-07 | 0.00085307 | 0.00026811 | 0 | 0 | 8.0119e-07 | 4.0285e-05 | 2.2422e-05 | 1.7864e-05 | 0.00028329 | 2.5909e-05 | 0 | 0 | 0 | 0 | 0 | 0 | 0 | 0 | 0 | 0.028491 | 0.028491 | 0 | 0 | 0 | 0.00026848 | 0.00026848 | 0 | 0 | 0 | 0.028775 | 0.028775 | 0.028775 | 0.028199 | 0.00057549 | 0.028199 | 0.028199 | 0.028199 | 0.028775 | 0.028775 | 0.028775 | 0.028775 | 0.028775 | 0.028775
NH3 | kmol/sec | 0 | 0 | 0 | 0 | 0 | 0 | 0 | 0 | 0 | 0 | 0 | 0 | 0 | 0 | 0 | 0 | 0 | 0 | 0.19157 | 0.19157 | 1.0908 | 1.0908 | 1.0908 | 1.0908 | 0.38358 | 0.19157 | 0.19157 | 0.38358 | 0.23231 | 0.37904 | 0.15127 | 0.14673 | 0.38358 | 0.88231 | 0.87462 | 0.020081 | 0.020081 | 0.0076927 | 0.0045381 | 0.012389 | 0 | 0 | 0.017205 | 0.8651 | 0.86278 | 0.002325 | 0.70723 | 0.18747 | 0 | 0 | 0 | 0 | 0 | 0 | 0 | 0 | 0 | 0.38358 | 0.38358 | 0.22835 | 0.22835 | 0.22835 | 0.020081 | 0.020081 | 0.0081553 | 0.0081553 | 0.0081553 | 0.19157 | 1.0908 | 0.76685 | 0.18774 | 0.0038314 | 0.18774 | 0.18774 | 0.18774 | 0.19157 | 0.46828 | 0.46828 | 0.60156 | 0.60156 | 0.76685
H2O | kmol/sec | 0 | 0 | 0 | 1.4342 | 0 | 0 | 0 | 0 | 0 | 0 | 0 | 0 | 0 | 0 | 0 | 0 | 0 | 0 | 0 | 0 | 0 | 0 | 0 | 0 | 0 | 0 | 0 | 0 | 0 | 0 | 0 | 0 | 0 | 0 | 0 | 0 | 0 | 0 | 0 | 0 | 0.80179 | 0.80179 | 0 | 0 | 0 | 0 | 0 | 0 | 0 | 1.4342 | 1.4342 | 0 | 0 | 0 | 1.4342 | 0 | 1.4342 | 0 | 0 | 0 | 0 | 0 | 0 | 0 | 0 | 0 | 0 | 0 | 0 | 0 | 0 | 0 | 0 | 0 | 0 | 0 | 0 | 0 | 0 | 0 | 0
O2 | kmol/sec | 0.12955 | 0.7171 | 0.12955 | 0 | 4.8428e-05 | 0 | 4.8428e-05 | 2.087e-07 | 0.1295 | 0.12955 | 0.1295 | 0.12955 | 4.8428e-05 | 0.12955 | 0.12955 | 4.8428e-05 | 4.8428e-05 | 4.8428e-05 | 0.00074552 | 0.00074552 | 0.00074569 | 0.00074569 | 0.00074569 | 0.00074569 | 0.00072209 | 0.00074553 | 0.00074553 | 0.00072209 | 6.8891e-06 | 0.00074916 | 0.00071521 | 0.00069375 | 0.00072209 | 9.5942e-06 | 9.4979e-06 | 1.7737e-05 | 1.7737e-05 | 9.6376e-08 | 2.1456e-05 | 1.7641e-05 | 0 | 0 | 1.8709e-07 | 9.4072e-06 | 7.6826e-06 | 1.7246e-06 | 2.3601e-05 | 3.6337e-06 | 0.7171 | 0 | 0 | 0 | 0.7171 | 0.7171 | 0 | 0.7171 | 0 | 0.00072209 | 0.00072209 | 0 | 0 | 0 | 1.7737e-05 | 1.7737e-05 | 0 | 0 | 0 | 0.00074552 | 0.00074569 | 0.00074569 | 0.00073059 | 1.491e-05 | 0.00073063 | 0.00073073 | 0.00073061 | 0.00074564 | 0.00074564 | 0.00074564 | 0.00074564 | 0.00074564 | 0.00074564
H2 |  | 0 | 0 | 0 | 0 | 0.74757 | 1 | 0 | 0 | 0 | 0 | 0 | 0 | 0 | 0 | 0 | 0 | 0.74757 | 0.74757 | 0.70111 | 0.70111 | 0.53632 | 0.53632 | 0.53632 | 0.53632 | 0.63988 | 0.70111 | 0.70111 | 0.63988 | 0.010284 | 0.67698 | 0.68361 | 0.68361 | 0.63988 | 0.0012952 | 0.0012955 | 0.35528 | 0.35528 | 0.0012588 | 0.68361 | 0.43733 | 0 | 0 | 0.0012952 | 0.0012952 | 0.0005071 | 0.2044 | 0.019197 | 0.0090831 | 0 | 0 | 0 | 1 | 0 | 0 | 0 | 0.66667 | 0 | 0.63988 | 0.63988 | 0 | 0 | 0 | 0.35528 | 0.35528 | 0 | 0 | 0 | 0.70111 | 0.53632 | 0.60298 | 0.70111 | 0.70111 | 0.70111 | 0.70111 | 0.70111 | 0.70111 | 0.65674 | 0.65674 | 0.63356 | 0.63356 | 0.60298
N2 |  | 0.78118 | 0 | 0.78118 | 0 | 0.2518 | 0 | 0.9975 | 0.99841 | 2.3261e-19 | 0.67053 | 2.3261e-19 | 0.78118 | 0.9975 | 0.78118 | 0.78118 | 0.9975 | 0.2518 | 0.2518 | 0.25685 | 0.25685 | 0.2067 | 0.2067 | 0.2067 | 0.2067 | 0.24647 | 0.25685 | 0.25685 | 0.24647 | 0.0045082 | 0.24803 | 0.26327 | 0.26327 | 0.24647 | 0.00066518 | 0.00066521 | 0.14753 | 0.14753 | 0.00066177 | 0.26327 | 0.18157 | 0 | 0 | 0.00066518 | 0.00066518 | 0.000296 | 0.095811 | 0.0081091 | 0.0038323 | 0 | 0 | 0 | 0 | 0 | 0 | 0 | 0 | 0 | 0.24647 | 0.24647 | 0 | 0 | 0 | 0.14753 | 0.14753 | 0 | 0 | 0 | 0.25685 | 0.2067 | 0.22699 | 0.25685 | 0.25685 | 0.25685 | 0.25685 | 0.25685 | 0.25685 | 0.24335 | 0.24335 | 0.23629 | 0.23629 | 0.22699
CH4 |  | 0 | 0 | 0 | 0 | 0 | 0 | 0 | 0 | 0 | 0 | 0 | 0 | 0 | 0 | 0 | 0 | 0 | 0 | 7.5587e-10 | 7.5587e-10 | 9.4742e-10 | 9.4742e-10 | 9.4742e-10 | 9.4742e-10 | 1.1166e-09 | 7.4706e-10 | 7.4706e-10 | 1.1166e-09 | 7.0242e-11 | 7.2242e-10 | 1.1893e-09 | 1.1893e-09 | 1.1166e-09 | 2.2621e-11 | 2.2607e-11 | 1.526e-09 | 1.526e-09 | 2.4237e-11 | 1.1893e-09 | 1.8741e-09 | 0 | 0 | 2.2621e-11 | 2.2621e-11 | 1.6473e-11 | 1.607e-09 | 1.0267e-10 | 4.0218e-11 | 0 | 0 | 0 | 0 | 0 | 0 | 0 | 0 | 0 | 1.1166e-09 | 1.1166e-09 | 0 | 0 | 0 | 1.526e-09 | 1.526e-09 | 0 | 0 | 0 | 7.5587e-10 | 9.4742e-10 | 8.8189e-10 | 7.6164e-10 | 7.5587e-10 | 7.6643e-10 | 7.746e-10 | 7.5587e-10 | 7.7422e-10 | 8.1722e-10 | 8.1722e-10 | 8.3968e-10 | 8.3968e-10 | 8.6932e-10
AR |  | 0.00932 | 0 | 0.00932 | 0 | 0.00060583 | 0 | 0.0024 | 0.0015928 | 0.03431 | 0.013256 | 0.03431 | 0.00932 | 0.0024 | 0.00932 | 0.00932 | 0.0024 | 0.00060583 | 0.00060583 | 0.0054716 | 0.0054716 | 0.0066002 | 0.0066002 | 0.0066002 | 0.0066002 | 0.007844 | 0.0054716 | 0.0054716 | 0.007844 | 0.00023538 | 0.0052856 | 0.0083723 | 0.0083723 | 0.007844 | 4.6473e-05 | 4.6463e-05 | 0.0065539 | 0.0065539 | 4.7578e-05 | 0.0083723 | 0.0080618 | 0 | 0 | 4.6473e-05 | 4.6473e-05 | 2.5966e-05 | 0.0053317 | 0.00038945 | 0.0001364 | 0 | 0 | 0 | 0 | 0 | 0 | 0 | 0 | 0 | 0.007844 | 0.007844 | 0 | 0 | 0 | 0.0065539 | 0.0065539 | 0 | 0 | 0 | 0.0054716 | 0.0066002 | 0.0061437 | 0.0054716 | 0.0054716 | 0.0054716 | 0.0054716 | 0.0054716 | 0.0054716 | 0.0057755 | 0.0057755 | 0.0059342 | 0.0059342 | 0.0061437
NH3 |  | 0 | 0 | 0 | 0 | 0 | 0 | 0 | 0 | 0 | 0 | 0 | 0 | 0 | 0 | 0 | 0 | 0 | 0 | 0.036428 | 0.036428 | 0.25021 | 0.25021 | 0.25021 | 0.25021 | 0.1056 | 0.036428 | 0.036428 | 0.1056 | 0.98494 | 0.069563 | 0.044539 | 0.044539 | 0.1056 | 0.99798 | 0.99798 | 0.49021 | 0.49021 | 0.99802 | 0.044539 | 0.37251 | 0 | 0 | 0.99798 | 0.99798 | 0.99916 | 0.69394 | 0.97227 | 0.98693 | 0 | 0 | 0 | 0 | 0 | 0 | 0 | 0 | 0 | 0.1056 | 0.1056 | 1 | 1 | 1 | 0.49021 | 0.49021 | 1 | 1 | 1 | 0.036428 | 0.25021 | 0.16373 | 0.036428 | 0.036428 | 0.036427 | 0.036427 | 0.036428 | 0.036427 | 0.093991 | 0.093991 | 0.12406 | 0.12406 | 0.16373
H2O |  | 0 | 0 | 0 | 1 | 0 | 0 | 0 | 0 | 0 | 0 | 0 | 0 | 0 | 0 | 0 | 0 | 0 | 0 | 0 | 0 | 0 | 0 | 0 | 0 | 0 | 0 | 0 | 0 | 0 | 0 | 0 | 0 | 0 | 0 | 0 | 0 | 0 | 0 | 0 | 0 | 1 | 1 | 0 | 0 | 0 | 0 | 0 | 0 | 0 | 1 | 1 | 0 | 0 | 0 | 1 | 0 | 1 | 0 | 0 | 0 | 0 | 0 | 0 | 0 | 0 | 0 | 0 | 0 | 0 | 0 | 0 | 0 | 0 | 0 | 0 | 0 | 0 | 0 | 0 | 0 | 0
O2 |  | 0.2095 | 1 | 0.2095 | 0 | 2.5243e-05 | 0 | 9.9999e-05 | 1e-06 | 0.96569 | 0.31622 | 0.96569 | 0.2095 | 9.9999e-05 | 0.2095 | 0.2095 | 9.9999e-05 | 2.5243e-05 | 2.5243e-05 | 0.00014176 | 0.00014176 | 0.00017105 | 0.00017105 | 0.00017105 | 0.00017105 | 0.0001988 | 0.00014177 | 0.00014177 | 0.0001988 | 2.9209e-05 | 0.00013749 | 0.00021058 | 0.00021058 | 0.0001988 | 1.0852e-05 | 1.0838e-05 | 0.00043298 | 0.00043298 | 1.2503e-05 | 0.00021058 | 0.00053044 | 0 | 0 | 1.0852e-05 | 1.0852e-05 | 8.897e-06 | 0.00051473 | 3.2446e-05 | 1.913e-05 | 1 | 0 | 0 | 0 | 1 | 1 | 0 | 0.33333 | 0 | 0.0001988 | 0.0001988 | 0 | 0 | 0 | 0.00043298 | 0.00043298 | 0 | 0 | 0 | 0.00014176 | 0.00017105 | 0.00015921 | 0.00014176 | 0.00014176 | 0.00014177 | 0.00014179 | 0.00014176 | 0.00014179 | 0.00014966 | 0.00014966 | 0.00015378 | 0.00015378 | 0.0001592
Mass Flows | kg/sec | 17.9082 | 22.9463 | 17.9082 | 25.8375 | 16.4717 | 2.8912 | 13.5805 | 5.8502 | 4.3278 | 12.058 | 4.3278 | 17.9082 | 13.5805 | 17.9082 | 17.9082 | 13.5805 | 16.4717 | 16.4717 | 49.708 | 49.708 | 49.708 | 49.708 | 49.708 | 49.708 | 37.458 | 49.708 | 49.708 | 37.458 | 3.9934 | 52.9257 | 33.4646 | 32.4607 | 37.458 | 15.047 | 14.9158 | 0.55193 | 0.55193 | 0.13119 | 1.0039 | 0.42074 | 14.4444 | 14.4444 | 0.29342 | 14.7535 | 14.7028 | 0.050739 | 12.25 | 3.2177 | 22.9463 | 25.8375 | 25.8375 | 2.8912 | 22.9463 | 22.9463 | 25.8375 | 25.8375 | 25.8375 | 37.458 | 37.458 | 3.8889 | 3.8889 | 3.8889 | 0.55193 | 0.55193 | 0.13889 | 0.13889 | 0.13889 | 49.708 | 49.708 | 49.708 | 48.7138 | 0.99416 | 48.7138 | 48.7138 | 48.7138 | 49.708 | 49.708 | 49.708 | 49.708 | 49.708 | 49.708

## Overall48
Example streams 5-18 |  | In | Out | In | Out | Out | Out | In | Out | Out | Out | Out | Out | Out | In | In | Out | In | Out | In | Out | In | Out | In | Out | Balances
Section In
Section Out
Stream Name | Units | AIR | ELECTO2 | FEEDW | O2PROD | S-5 | S-6 | S-7 | S-8 | S-12 | S-14 | S-15 | ELECTROL.ELECTO2 | ELECTROL.HYDROGEN | ELECTROL.WATER | REFRIG1.S-3H | REFRIG1.S-3M | REFRIG1.S-10 | REFRIG1.S-11 | REFRIG2.S-4B | REFRIG2.S-4C | REFRIG2.S-16 | REFRIG2.S-17 | SYNTH.S-2V | SYNTH.S-3
From |  |  | ELECTROL |  | HX1 | PURGE-S | 08-E007F |  | E001A | SPLIT6-1 | D002 | D002 | ELECTROL.FEEDPROD | ELECTROL.SEPARATR |  |  | REFRIG1.E005 |  | REFRIG1.E005 |  | REFRIG2.08-E007 |  | REFRIG2.08-E007 |  | SYNTH.R002
To |  | FEEDCOMP |  | ELECTROL |  |  |  | E001A | [6 empty] | ELECTROL.FEEDPUMP | REFRIG1.E005 |  | REFRIG1.E005-V |  | REFRIG2.08-E007 |  | REFRIG2.08-E007V |  | SYNTH.R001-S1
Stream Class |  | CONVEN | CONVEN | CONVEN | CONVEN | CONVEN | CONVEN | CONVEN | CONVEN | CONVEN | CONVEN | CONVEN | CONVEN | CONVEN | CONVEN | CONVEN | CONVEN | CONVEN | CONVEN | CONVEN | CONVEN | CONVEN | CONVEN | CONVEN | CONVEN
Phase |  | Vapor Phase | Vapor Phase | Liquid Phase | Vapor Phase | Vapor Phase | Vapor Phase | Liquid Phase | Vapor Phase | Liquid Phase | Liquid Phase | Vapor Phase | Vapor Phase | Vapor Phase | Liquid Phase |  |  | Liquid Phase | Vapor Phase | Vapor Phase |  | Liquid Phase | Vapor Phase | Vapor Phase | Vapor Phase
Temperature | K | 298.15 | 298.15 | 293.15 | 293.15 | 283.721 | 298.545 | 378.15 | 623.316 | 308.198 | 307.861 | 307.861 | 298.15 | 826.3 | 293.15 | 302.989 | 283.721 | 293.15 | 270.437 | 308.282 | 298.545 | 293.15 | 270.437 | 453.15 | 759.457
Pressure | bar | 1 | 1.5 | 1 | 1.5 | 275 | 30 | 48.5 | 45 | 30 | 20 | 20 | 1.5 | 26.5166 | 1 | 275 | 275 | 8.6 | 3.9 | 30 | 30 | 8.6 | 3.9 | 292 | 284
Molar Vapor Fraction |  | 1 | 1 | 0 | 1 | 1 | 1 | 0 | 1 | 0 | 0 | 1 | 1 | 1 | 0 | 0.9692 | 0.93507 | 0 | 1 | 1 | 0.81184 | 0 | 1 | 1 | 1
Molar Enthalpy | J/kmol | -6515.17 | -12563.2 | -289296000 | -158205 | -2532330 | -17504500 | -279897000 | -232396000 | -65728800 | -65858500 | -32301600 | -12563.2 | 15523500 | -289296000 | -5430950 | -6679030 | -67212400 | -47359600 | -22784800 | -26737100 | -67212400 | -47359600 | 3244060 | 3913210
Molar Entropy | J/kmol-K | 4776.45 | -3298.28 | -172391 | -2548.63 | -47402.5 | -57142.5 | -145273 | -52431.7 | -184127 | -184367 | -87358.1 | -3298.28 | 2676.69 | -172391 | -52435.8 | -56687.4 | -188693 | -114942 | -68548.3 | -81558.5 | -188693 | -114942 | -32593 | -33119.1
Molar Density | kmol/cum | 0.04034 | 0.060551 | 42.0944 | 0.061589 | 9.8829 | 1.2446 | 53.121 | 0.95032 | 25.0407 | 25.0159 | 0.84605 | 0.060551 | 0.38328 | 42.0944 | 9.5673 | 10.3131 | 26.0417 | 0.18145 | 1.2335 | 1.5161 | 26.0417 | 0.18145 | 6.7503 | 4.1217
Enthalpy Flow | Watt | -0.0040289 | -0.0090091 | -414.908 | -0.021216 | -0.25802 | -0.58215 | -224.418 | -186.333 | -1.1332 | -56.869 | -0.10823 | -0.0090091 | 22.2638 | -414.908 | -19.7266 | -24.2599 | -15.3478 | -10.8145 | -0.93338 | -1.0953 | -0.54814 | -0.38623 | 17.0602 | 17.0602 | -831.179
Entropy Flow | kW/K | 2.9537 | -2.3652 | -247.2432 | -0.34178 | -4.8299 | -1.9004 | -116.4783 | -42.0392 | -3.1743 | -159.2015 | -0.29269 | -2.3652 | 3.8389 | -247.2432 | -190.4599 | -205.9028 | -43.0877 | -26.2468 | -2.8081 | -3.341 | -1.5388 | -0.93738 | -171.403 | -144.3877 | 423.8216
Exergy Flow | MW | -0.89014 | 0.70055 | -340.735 | 0.081319 | 1.191 | -0.012032 | -189.4745 | -173.7213 | -0.18086 | -9.1086 | -0.020419 | 0.70055 | 21.1121 | -340.735 | 37.4114 | 37.5109 | -2.4215 | -2.9405 | -0.090955 | -0.092969 | -0.086482 | -0.10502 | 68.4811 | 60.3765 | 704.0326
Average MW |  | 28.9596 | 31.9988 | 18.0153 | 32.2715 | 9.853 | 12.6511 | 18.0153 | 18.0153 | 17.0196 | 17.0269 | 15.1438 | 31.9988 | 2.0159 | 18.0153 | 10.3126 | 10.3126 | 17.0306 | 17.0306 | 13.4732 | 13.4732 | 17.0306 | 17.0306 | 9.4522 | 11.4018
Mole Flows | kmol/sec | 0.61839 | 0.7171 | 1.4342 | 0.13411 | 0.10189 | 0.033257 | 0.80179 | 0.80179 | 0.01724 | 0.8635 | 0.0033505 | 0.7171 | 1.4342 | 1.4342 | 3.6322 | 3.6322 | 0.22835 | 0.22835 | 0.040965 | 0.040965 | 0.0081553 | 0.0081553 | 5.2589 | 4.3597
H2 | kmol/sec | 0 | 0 | 0 | 0 | 0.069654 | 0.014544 | 0 | 0 | 2.2328e-05 | 0.00043789 | 0.00068483 | 0 | 1.4342 | 0 | 2.3242 | 2.3242 | 0 | 0 | 0.014554 | 0.014554 | 0 | 0 | 3.687 | 2.3382
N2 | kmol/sec | 0.48307 | 0 | 0 | 3.1194e-20 | 0.026825 | 0.0060384 | 0 | 0 | 1.1468e-05 | 0.0002556 | 0.00032102 | 0 | 0 | 0 | 0.89524 | 0.89524 | 0 | 0 | 0.0060435 | 0.0060435 | 0 | 0 | 1.3508 | 0.90114
CH4 | kmol/sec | 0 | 0 | 0 | 0 | 1.2117e-10 | 6.2326e-11 | 0 | 0 | 3.8998e-13 | 1.4225e-11 | 5.3843e-12 | 0 | 0 | 0 | 4.0557e-09 | 4.0557e-09 | 0 | 0 | 6.2513e-11 | 6.2513e-11 | 0 | 0 | 3.975e-09 | 4.1304e-09
AR | kmol/sec | 0.0057634 | 0 | 0 | 0.0046011 | 0.00085307 | 0.00026811 | 0 | 0 | 8.0119e-07 | 2.2422e-05 | 1.7864e-05 | 0 | 0 | 0 | 0.028491 | 0.028491 | 0 | 0 | 0.00026848 | 0.00026848 | 0 | 0 | 0.028775 | 0.028775
NH3 | kmol/sec | 0 | 0 | 0 | 0 | 0.0045381 | 0.012389 | 0 | 0 | 0.017205 | 0.86278 | 0.002325 | 0 | 0 | 0 | 0.38358 | 0.38358 | 0.22835 | 0.22835 | 0.020081 | 0.020081 | 0.0081553 | 0.0081553 | 0.19157 | 1.0908
H2O | kmol/sec | 0 | 0 | 1.4342 | 0 | 0 | 0 | 0.80179 | 0.80179 | 0 | 0 | 0 | 0 | 0 | 1.4342 | 0 | 0 | 0 | 0 | 0 | 0 | 0 | 0 | 0 | 0
O2 | kmol/sec | 0.12955 | 0.7171 | 0 | 0.1295 | 2.1456e-05 | 1.7641e-05 | 0 | 0 | 1.8709e-07 | 7.6826e-06 | 1.7246e-06 | 0.7171 | 0 | 0 | 0.00072209 | 0.00072209 | 0 | 0 | 1.7737e-05 | 1.7737e-05 | 0 | 0 | 0.00074552 | 0.00074569
H2 |  | 0 | 0 | 0 | 0 | 0.68361 | 0.43733 | 0 | 0 | 0.0012952 | 0.0005071 | 0.2044 | 0 | 1 | 0 | 0.63988 | 0.63988 | 0 | 0 | 0.35528 | 0.35528 | 0 | 0 | 0.70111 | 0.53632
N2 |  | 0.78118 | 0 | 0 | 2.3261e-19 | 0.26327 | 0.18157 | 0 | 0 | 0.00066518 | 0.000296 | 0.095811 | 0 | 0 | 0 | 0.24647 | 0.24647 | 0 | 0 | 0.14753 | 0.14753 | 0 | 0 | 0.25685 | 0.2067
CH4 |  | 0 | 0 | 0 | 0 | 1.1893e-09 | 1.8741e-09 | 0 | 0 | 2.2621e-11 | 1.6473e-11 | 1.607e-09 | 0 | 0 | 0 | 1.1166e-09 | 1.1166e-09 | 0 | 0 | 1.526e-09 | 1.526e-09 | 0 | 0 | 7.5587e-10 | 9.4742e-10
AR |  | 0.00932 | 0 | 0 | 0.03431 | 0.0083723 | 0.0080618 | 0 | 0 | 4.6473e-05 | 2.5966e-05 | 0.0053317 | 0 | 0 | 0 | 0.007844 | 0.007844 | 0 | 0 | 0.0065539 | 0.0065539 | 0 | 0 | 0.0054716 | 0.0066002
NH3 |  | 0 | 0 | 0 | 0 | 0.044539 | 0.37251 | 0 | 0 | 0.99798 | 0.99916 | 0.69394 | 0 | 0 | 0 | 0.1056 | 0.1056 | 1 | 1 | 0.49021 | 0.49021 | 1 | 1 | 0.036428 | 0.25021
H2O |  | 0 | 0 | 1 | 0 | 0 | 0 | 1 | 1 | 0 | 0 | 0 | 0 | 0 | 1 | 0 | 0 | 0 | 0 | 0 | 0 | 0 | 0 | 0 | 0
O2 |  | 0.2095 | 1 | 0 | 0.96569 | 0.00021058 | 0.00053044 | 0 | 0 | 1.0852e-05 | 8.897e-06 | 0.00051473 | 1 | 0 | 0 | 0.0001988 | 0.0001988 | 0 | 0 | 0.00043298 | 0.00043298 | 0 | 0 | 0.00014176 | 0.00017105
Mass Flows | kg/sec | 17.9082 | 22.9463 | 25.8375 | 4.3278 | 1.0039 | 0.42074 | 14.4444 | 14.4444 | 0.29342 | 14.7028 | 0.050739 | 22.9463 | 2.8912 | 25.8375 | 37.458 | 37.458 | 3.8889 | 3.8889 | 0.55193 | 0.55193 | 0.13889 | 0.13889 | 49.708 | 49.708 | 2.81e-05

## Aspen Data Tables Modified56
Example streams 5-18
Section In
Section Out
Stream Name | Units | AIR | ELECTO2 | FEED | FEEDW | H2N2FEED | HYDROGEN | N2 | N2REFLUX | O2 | O2FEED | O2PROD | S1 | S2 | S3 | S4 | S5 | S-1 | S-2 | S-2B | S-2V | S-3 | S-3A | S-3B | S-3C | S-3E | S-3F | S-3G | S-3H | S-3I | S-3J | S-3K | S-3L | S-3M | S-4 | S-4A | S-4B | S-4C | S-4D | S-5 | S-6 | S-7 | S-8 | S-12 | S-12A | S-14 | S-15 | S-18 | S-19 | ELECTROL.ELECTO2 | ELECTROL.FEEDHETF | ELECTROL.HIPWATER | ELECTROL.HYDROGEN | ELECTROL.O2LOWP | ELECTROL.OXYGEN | ELECTROL.REACTINA | ELECTROL.REACTOUT | ELECTROL.WATER | REFRIG1.S-3H | REFRIG1.S-3M | REFRIG1.S-10 | REFRIG1.S-10A | REFRIG1.S-11 | REFRIG2.S-4B | REFRIG2.S-4C | REFRIG2.S-16 | REFRIG2.S-16A | REFRIG2.S-17 | SYNTH.S-2V | SYNTH.S-3 | SYNTH.S-20 | SYNTH.S-R3 | SYNTH.S-R5 | SYNTH.S-R6 | SYNTH.S-R7 | SYNTH.S-R9 | SYNTH.S-RAI | SYNTH.S-RAO | SYNTH.S-RBI | SYNTH.S-RBO | SYNTH.S-RCI | SYNTH.S-RCO
From |  |  | ELECTROL | COOLER |  | H-BFEDMX | ELECTROL | LP | HP | LP | HP | HX1 | HX1 | HX2 | FEEDCOMP | HX2 | PRODCOMP | HEATER | COMPR-A | COMPR-B | E002 | SYNTH | E001A | E002 | E003 | F002 | F001 | E004 | E004 | PURGEVL | MIX6-1 | PURGEVL | PURGE-S | REFRIG1 | D001M | D001 | D001 | REFRIG2 | 08-E007F | PURGE-S | 08-E007F |  | E001A | SPLIT6-1 | SPLIT6-1 | D002 | D002 | F002 | F001 | ELECTROL.FEEDPROD | ELECTROL.FEEDPROD | ELECTROL.FEEDPUMP | ELECTROL.SEPARATR | ELECTROL.O2TURBIN | ELECTROL.SEPARATR | ELECTROL.FEDHEAT | ELECTROL.REACTOR |  |  | REFRIG1.E005 |  | REFRIG1.E005-V | REFRIG1.E005 |  | REFRIG2.08-E007 |  | REFRIG2.08-E007V | REFRIG2.08-E007 |  | SYNTH.R002 | SYNTH.R001-HC | SYNTH.R001-HC | SYNTH.R001-S1 | SYNTH.R001-HB | SYNTH.R001-HA | SYNTH.R001-S1 | SYNTH.RA2501M1 | SYNTH.R001-A | SYNTH.R001-HA | SYNTH.R001-B | SYNTH.R001-HB | SYNTH.R001-C
To |  | FEEDCOMP |  | HP | ELECTROL | HEATER | H-BFEDMX | HX2 | LP | HX1 | LP |  | HX2 | PRODCOMP | HX1 | COOLER | H-BFEDMX | COMPR-A | MIX6-1 | E002 | SYNTH | E001A | E002 | E003 | F002 | E004 | E004 | COMPR-B | REFRIG1 | MIX6-1 | F001 | PURGE-S | MIX6-1 | PURGEVL | SPLIT6-1 | D001M | REFRIG2 | 08-E007F | D001M |  |  | E001A |  |  | D002 |  |  | D001 | D001 |  | ELECTROL.FEDHEAT | ELECTROL.FEEDPROD |  | ELECTROL.FEEDPROD | ELECTROL.O2TURBIN | ELECTROL.REACTOR | ELECTROL.SEPARATR | ELECTROL.FEEDPUMP | REFRIG1.E005 |  | REFRIG1.E005-V | REFRIG1.E005 |  | REFRIG2.08-E007 |  | REFRIG2.08-E007V | REFRIG2.08-E007 |  | SYNTH.R001-S1 |  | SYNTH.R002 | SYNTH.R001-HB | SYNTH.RA2501M1 | SYNTH.R001-HA | SYNTH.RA2501M1 | SYNTH.R001-HC | SYNTH.R001-A | SYNTH.R001-HA | SYNTH.R001-B | SYNTH.R001-HB | SYNTH.R001-C | SYNTH.R001-HC
Stream Class |  | CONVEN | CONVEN | CONVEN | CONVEN | CONVEN | CONVEN | CONVEN | CONVEN | CONVEN | CONVEN | CONVEN | CONVEN | CONVEN | CONVEN | CONVEN | CONVEN | CONVEN | CONVEN | CONVEN | CONVEN | CONVEN | CONVEN | CONVEN | CONVEN | CONVEN | CONVEN | CONVEN | CONVEN | CONVEN | CONVEN | CONVEN | CONVEN | CONVEN | CONVEN | CONVEN | CONVEN | CONVEN | CONVEN | CONVEN | CONVEN | CONVEN | CONVEN | CONVEN | CONVEN | CONVEN | CONVEN | CONVEN | CONVEN | CONVEN | CONVEN | CONVEN | CONVEN | CONVEN | CONVEN | CONVEN | CONVEN | CONVEN | CONVEN | CONVEN | CONVEN | CONVEN | CONVEN | CONVEN | CONVEN | CONVEN | CONVEN | CONVEN | CONVEN | CONVEN | CONVEN | CONVEN | CONVEN | CONVEN | CONVEN | CONVEN | CONVEN | CONVEN | CONVEN | CONVEN | CONVEN | CONVEN
Phase |  | Vapor Phase | Vapor Phase |  | Liquid Phase | Vapor Phase | Vapor Phase | Vapor Phase | Liquid Phase | Liquid Phase | Liquid Phase | Vapor Phase | Vapor Phase | Vapor Phase | Vapor Phase | Vapor Phase | Vapor Phase | Vapor Phase | Vapor Phase | Vapor Phase | Vapor Phase | Vapor Phase | Vapor Phase | Vapor Phase |  | Vapor Phase | Vapor Phase | Vapor Phase |  | Liquid Phase |  | Vapor Phase | Vapor Phase |  | Liquid Phase | Liquid Phase | Vapor Phase |  | Liquid Phase | Vapor Phase | Vapor Phase | Liquid Phase | Vapor Phase | Liquid Phase | Liquid Phase | Liquid Phase | Vapor Phase | Liquid Phase | Liquid Phase | Vapor Phase | Liquid Phase | Liquid Phase | Vapor Phase | Vapor Phase | Vapor Phase | Vapor Phase | Vapor Phase | Liquid Phase |  |  | Liquid Phase |  | Vapor Phase | Vapor Phase |  | Liquid Phase |  | Vapor Phase | Vapor Phase | Vapor Phase | Vapor Phase | Vapor Phase | Vapor Phase | Vapor Phase | Vapor Phase | Vapor Phase | Vapor Phase | Vapor Phase | Vapor Phase | Vapor Phase | Vapor Phase | Vapor Phase
Temperature | K | 298.15 | 298.15 | 100.81 | 293.15 | 764.108 | 826.3 | 81.0416 | 96.3667 | 95.6396 | 100.059 | 293.15 | 207.033 | 198.511 | 298.15 | 118.15 | 586.797 | 553.15 | 278.15 | 303.665 | 453.15 | 759.457 | 513.15 | 355.226 | 314.418 | 314.418 | 277.488 | 295.997 | 302.989 | 283.721 | 277.493 | 283.721 | 283.721 | 283.721 | 308.198 | 308.282 | 308.282 | 298.545 | 298.545 | 283.721 | 298.545 | 378.15 | 623.316 | 308.198 | 308.198 | 307.861 | 307.861 | 314.418 | 277.488 | 298.15 | 325.453 | 293.465 | 826.3 | 482.392 | 826.3 | 826 | 826.3 | 293.15 | 302.989 | 283.721 | 293.15 | 270.437 | 270.437 | 308.282 | 298.545 | 293.15 | 270.437 | 270.437 | 453.15 | 759.457 | 645.273 | 597.684 | 453.15 | 713.75 | 802.697 | 453.15 | 795.756 | 889.469 | 802.214 | 847.967 | 733.339 | 790.729
Pressure | bar | 1 | 1.5 | 6.5 | 1 | 26.5166 | 26.5166 | 1.5 | 6 | 1.722 | 6.171 | 1.5 | 6.5 | 1.5 | 3.5 | 6.5 | 26.5166 | 26.5166 | 275 | 292 | 292 | 284 | 281 | 278 | 275 | 275 | 274.5 | 274.5 | 275 | 275 | 275 | 275 | 275 | 275 | 30 | 30 | 30 | 30 | 30 | 275 | 30 | 48.5 | 45 | 30 | 30 | 20 | 20 | 275 | 274.5 | 1.5 | 26.5166 | 26.5166 | 26.5166 | 1.5 | 26.5166 | 26.51 | 26.5166 | 1 | 275 | 275 | 8.6 | 3.9 | 3.9 | 30 | 30 | 8.6 | 3.9 | 3.9 | 292 | 284 | 285 | 292 | 292 | 292 | 292 | 292 | 292 | 290 | 290 | 288 | 288 | 285
Molar Vapor Fraction |  | 1 | 1 | 0.69473 | 0 | 1 | 1 | 1 | 0 | 0 | 0 | 1 | 1 | 1 | 1 | 1 | 1 | 1 | 1 | 1 | 1 | 1 | 1 | 1 | 0.83315 | 1 | 1 | 1 | 0.9692 | 0 | 0.96511 | 1 | 1 | 0.93507 | 0 | 0 | 1 | 0.81184 | 0 | 1 | 1 | 0 | 1 | 0 | 0 | 0 | 1 | 0 | 0 | 1 | 0 | 0 | 1 | 1 | 1 | 1 | 1 | 0 | 0.9692 | 0.93507 | 0 | 0.086688 | 1 | 1 | 0.81184 | 0 | 0.086688 | 1 | 1 | 1 | 1 | 1 | 1 | 1 | 1 | 1 | 1 | 1 | 1 | 1 | 1 | 1
Molar Enthalpy | J/kmol | -6515.17 | -12563.2 | -7637130 | -289296000 | 13758200 | 15523500 | -6406210 | -10996000 | -12699100 | -11282500 | -158205 | -2742360 | -2921480 | -22726.6 | -5471380 | 8530170 | 7496240 | -481502 | -1460580 | 3244060 | 3913210 | -4822610 | -10497700 | -14308200 | -4564890 | -2318550 | -1720370 | -5430950 | -66392800 | -4574480 | -2532330 | -2532330 | -6679030 | -65728800 | -65721400 | -22784800 | -26737100 | -66572200 | -2532330 | -17504500 | -279897000 | -232396000 | -65728800 | -65728800 | -65858500 | -32301600 | -62961300 | -67031200 | -12563.2 | -286448000 | -289220000 | 15523500 | 5530610 | 16761600 | -223308000 | 15938300 | -289296000 | -5430950 | -6679030 | -67212400 | -67212400 | -47359600 | -22784800 | -26737100 | -67212400 | -67212400 | -47359600 | 3244060 | 3913210 | 3642540 | 7690670 | 3244060 | 11251300 | 13996800 | 3244060 | 13781700 | 14547200 | 11707200 | 12029000 | 8244510 | 8535480
Molar Entropy | J/kmol-K | 4776.45 | -3298.28 | -59978.3 | -172391 | 5208.45 | 2676.69 | -41697.2 | -99603 | -107247 | -94528.2 | -2548.63 | -21718.7 | -15035.5 | -5693.76 | -39004.2 | -7153.69 | -4378.01 | -45008.8 | -45207.3 | -32593 | -33119.1 | -46918.1 | -60059.7 | -71360.4 | -49631 | -47551.9 | -45465 | -52435.8 | -190393 | -52622 | -47402.5 | -47402.5 | -56687.4 | -184127 | -184103 | -68548.3 | -81558.5 | -186905 | -47402.5 | -57142.5 | -145273 | -52431.7 | -184127 | -184127 | -184367 | -87358.1 | -179865 | -192488 | -3298.28 | -163375 | -172339 | 2676.69 | 11149.2 | 4693.3 | -35818.9 | 8643.19 | -172391 | -52435.8 | -56687.4 | -188693 | -188351 | -114942 | -68548.3 | -81558.5 | -188693 | -188351 | -114942 | -32593 | -33119.1 | -31464.1 | -24073.9 | -32593 | -18629.8 | -15005 | -32593 | -15274.1 | -15607.1 | -18967.2 | -19313.5 | -24107.5 | -24628
Molar Density | kmol/cum | 0.04034 | 0.060551 | 1.282 | 42.0944 | 0.41389 | 0.38328 | 0.23497 | 24.834 | 34.6538 | 26.9857 | 0.061589 | 0.38222 | 0.091158 | 0.14119 | 0.72515 | 0.53631 | 0.57012 | 9.9441 | 9.7169 | 6.7503 | 4.1217 | 5.9477 | 8.6245 | 10.2301 | 9.1281 | 10.0484 | 9.4577 | 9.5673 | 27.6297 | 10.2929 | 9.8829 | 9.8829 | 10.3131 | 25.0407 | 25.0343 | 1.2335 | 1.5161 | 25.7565 | 9.8829 | 1.2446 | 53.121 | 0.95032 | 25.0407 | 25.0407 | 25.0159 | 0.84605 | 25.7597 | 27.964 | 0.060551 | 41.1291 | 42.1008 | 0.38328 | 0.037381 | 0.38285 | 0.392 | 0.38312 | 42.0944 | 9.5673 | 10.3131 | 26.0417 | 1.9571 | 0.18145 | 1.2335 | 1.5161 | 26.0417 | 1.9571 | 0.18145 | 6.7503 | 4.1217 | 4.8054 | 5.2553 | 6.7503 | 4.4708 | 4.0139 | 6.7503 | 4.0461 | 3.6241 | 3.9879 | 3.7632 | 4.3053 | 3.977
Enthalpy Flow | Watt | -0.0040289 | -0.0090091 | -4.7227 | -414.908 | 26.3948 | 22.2638 | -3.1024 | -2.2948 | -1.703 | -4.6223 | -0.021216 | -1.6958 | -1.4148 | -0.014054 | -3.3834 | 4.131 | 14.3814 | -0.92375 | -7.681 | 17.0602 | 17.0602 | -21.0249 | -45.7661 | -62.3789 | -16.5808 | -12.193 | -9.0472 | -19.7266 | -15.6591 | -24.9256 | -8.6008 | -8.3428 | -24.2599 | -58.1104 | -57.5973 | -0.93338 | -1.0953 | -0.51314 | -0.25802 | -0.58215 | -224.418 | -186.333 | -1.1332 | -56.9772 | -56.869 | -0.10823 | -45.798 | -12.7326 | -0.0090091 | -410.824 | -414.799 | 22.2638 | 3.966 | 12.0198 | -320.269 | 34.288 | -414.908 | -19.7266 | -24.2599 | -15.3478 | -15.3478 | -10.8145 | -0.93338 | -1.0953 | -0.54814 | -0.54814 | -0.38623 | 17.0602 | 17.0602 | 17.0602 | 39.6355 | 0.3412 | 57.9862 | 72.1353 | 16.719 | 72.4765 | 72.4765 | 58.3275 | 58.3275 | 39.9768 | 39.9768
Entropy Flow | kW/K | 2.9537 | -2.3652 | -37.0897 | -247.2432 | 9.9923 | 3.8389 | -20.1932 | -20.7865 | -14.3824 | -38.7274 | -0.34178 | -13.4305 | -7.2814 | -3.5209 | -24.1197 | -3.4644 | -8.3991 | -86.3485 | -237.7402 | -171.403 | -144.3877 | -204.5465 | -261.8393 | -311.1064 | -180.2722 | -250.0702 | -239.0954 | -190.4599 | -44.9053 | -286.7289 | -160.9979 | -156.168 | -205.9028 | -162.7854 | -161.3451 | -2.8081 | -3.341 | -1.4407 | -4.8299 | -1.9004 | -116.4783 | -42.0392 | -3.1743 | -159.611 | -159.2015 | -0.29269 | -130.8338 | -36.5631 | -2.3652 | -234.3124 | -247.1686 | 3.8389 | 7.9951 | 3.3656 | -51.3715 | 18.5941 | -247.2432 | -190.4599 | -205.9028 | -43.0877 | -43.0096 | -26.2468 | -2.8081 | -3.341 | -1.5388 | -1.5361 | -0.93738 | -171.403 | -144.3877 | -147.3656 | -124.0699 | -3.4281 | -96.0126 | -77.3314 | -167.9749 | -80.3248 | -77.7574 | -94.498 | -93.6492 | -116.8949 | -115.3479
Exergy Flow | MW | -0.89014 | 0.70055 | 6.4042 | -340.735 | 23.3971 | 21.1121 | 2.9556 | 3.9412 | 2.6117 | 6.9959 | 0.081319 | 2.3333 | 0.76961 | 1.0422 | 3.8525 | 5.1703 | 16.9011 | 24.9808 | 63.641 | 68.4811 | 60.3765 | 40.339 | 32.7857 | 30.953 | 37.5009 | 62.8281 | 62.6814 | 37.4114 | -2.1875 | 61.0931 | 39.6986 | 38.5076 | 37.5109 | -9.2748 | -9.1938 | -0.090955 | -0.092969 | -0.080939 | 1.191 | -0.012032 | -189.4745 | -173.7213 | -0.18086 | -9.0939 | -9.1086 | -0.020419 | -6.5479 | -1.7637 | 0.70055 | -340.5303 | -340.6484 | 21.1121 | 1.5675 | 11.0101 | -304.8576 | 28.7098 | -340.735 | 37.4114 | 37.5109 | -2.4215 | -2.4449 | -2.9405 | -0.090955 | -0.092969 | -0.086482 | -0.087319 | -0.10502 | 68.4811 | 60.3765 | 61.2699 | 76.8565 | 1.3696 | 86.79 | 95.3347 | 67.1115 | 96.5739 | 95.8037 | 86.6769 | 86.4223 | 75.0453 | 74.5812
Average MW |  | 28.9596 | 31.9988 | 28.9596 | 18.0153 | 8.5858 | 2.0159 | 28.0425 | 28.0325 | 32.2715 | 29.4319 | 32.2715 | 28.9596 | 28.0425 | 28.9596 | 28.9596 | 28.0425 | 8.5858 | 8.5858 | 9.4522 | 9.4522 | 11.4018 | 11.4018 | 11.4018 | 11.4018 | 10.3126 | 9.4522 | 9.4522 | 10.3126 | 16.9315 | 9.7132 | 9.853 | 9.853 | 10.3126 | 17.0196 | 17.0196 | 13.4732 | 13.4732 | 17.0202 | 9.853 | 12.6511 | 18.0153 | 18.0153 | 17.0196 | 17.0196 | 17.0269 | 15.1438 | 16.8408 | 16.9397 | 31.9988 | 18.0153 | 18.0153 | 2.0159 | 31.9988 | 31.9988 | 18.0153 | 12.0102 | 18.0153 | 10.3126 | 10.3126 | 17.0306 | 17.0306 | 17.0306 | 13.4732 | 13.4732 | 17.0306 | 17.0306 | 17.0306 | 9.4522 | 11.4018 | 10.6132 | 9.4522 | 9.4522 | 9.4522 | 9.4522 | 9.4522 | 9.4522 | 9.9771 | 9.9771 | 10.2514 | 10.2514 | 10.6132
Mole Flows | kmol/sec | 0.61839 | 0.7171 | 0.61839 | 1.4342 | 1.9185 | 1.4342 | 0.48428 | 0.20869 | 0.13411 | 0.40969 | 0.13411 | 0.61839 | 0.48428 | 0.61839 | 0.61839 | 0.48428 | 1.9185 | 1.9185 | 5.2589 | 5.2589 | 4.3597 | 4.3597 | 4.3597 | 4.3597 | 3.6322 | 5.2589 | 5.2589 | 3.6322 | 0.23586 | 5.4488 | 3.3964 | 3.2945 | 3.6322 | 0.88409 | 0.87638 | 0.040965 | 0.040965 | 0.0077079 | 0.10189 | 0.033257 | 0.80179 | 0.80179 | 0.01724 | 0.86685 | 0.8635 | 0.0033505 | 0.7274 | 0.18995 | 0.7171 | 1.4342 | 1.4342 | 1.4342 | 0.7171 | 0.7171 | 1.4342 | 2.1513 | 1.4342 | 3.6322 | 3.6322 | 0.22835 | 0.22835 | 0.22835 | 0.040965 | 0.040965 | 0.0081553 | 0.0081553 | 0.0081553 | 5.2589 | 4.3597 | 4.6836 | 5.1537 | 0.10518 | 5.1537 | 5.1537 | 5.1537 | 5.2589 | 4.9822 | 4.9822 | 4.8489 | 4.8489 | 4.6836
H2 | kmol/sec | 0 | 0 | 0 | 0 | 1.4342 | 1.4342 | 0 | 0 | 0 | 0 | 0 | 0 | 0 | 0 | 0 | 0 | 1.4342 | 1.4342 | 3.687 | 3.687 | 2.3382 | 2.3382 | 2.3382 | 2.3382 | 2.3242 | 3.687 | 3.687 | 2.3242 | 0.0024255 | 3.6888 | 2.3218 | 2.2521 | 2.3242 | 0.0011451 | 0.0011353 | 0.014554 | 0.014554 | 9.7031e-06 | 0.069654 | 0.014544 | 0 | 0 | 2.2328e-05 | 0.0011227 | 0.00043789 | 0.00068483 | 0.013964 | 0.0017253 | 0 | 0 | 0 | 1.4342 | 0 | 0 | 0 | 1.4342 | 0 | 2.3242 | 2.3242 | 0 | 0 | 0 | 0.014554 | 0.014554 | 0 | 0 | 0 | 3.687 | 2.3382 | 2.8241 | 3.6133 | 0.073741 | 3.6133 | 3.6133 | 3.6133 | 3.687 | 3.272 | 3.272 | 3.0721 | 3.0721 | 2.8241
N2 | kmol/sec | 0.48307 | 0 | 0.48307 | 0 | 0.48307 | 0 | 0.48307 | 0.20836 | 3.1194e-20 | 0.27471 | 3.1194e-20 | 0.48307 | 0.48307 | 0.48307 | 0.48307 | 0.48307 | 0.48307 | 0.48307 | 1.3508 | 1.3508 | 0.90114 | 0.90114 | 0.90114 | 0.90114 | 0.89524 | 1.3508 | 1.3508 | 0.89524 | 0.0010633 | 1.3515 | 0.89418 | 0.86735 | 0.89524 | 0.00058808 | 0.00058298 | 0.0060435 | 0.0060435 | 5.1009e-06 | 0.026825 | 0.0060384 | 0 | 0 | 1.1468e-05 | 0.00057661 | 0.0002556 | 0.00032102 | 0.0058986 | 0.00072795 | 0 | 0 | 0 | 0 | 0 | 0 | 0 | 0 | 0 | 0.89524 | 0.89524 | 0 | 0 | 0 | 0.0060435 | 0.0060435 | 0 | 0 | 0 | 1.3508 | 0.90114 | 1.0631 | 1.3237 | 0.027015 | 1.3237 | 1.3237 | 1.3237 | 1.3508 | 1.2124 | 1.2124 | 1.1458 | 1.1458 | 1.0631
CH4 | kmol/sec | 0 | 0 | 0 | 0 | 0 | 0 | 0 | 0 | 0 | 0 | 0 | 0 | 0 | 0 | 0 | 0 | 0 | 0 | 3.975e-09 | 3.975e-09 | 4.1304e-09 | 4.1304e-09 | 4.1304e-09 | 4.1304e-09 | 4.0557e-09 | 3.9287e-09 | 3.9287e-09 | 4.0557e-09 | 1.6567e-11 | 3.9364e-09 | 4.0392e-09 | 3.918e-09 | 4.0557e-09 | 1.9999e-11 | 1.9812e-11 | 6.2513e-11 | 6.2513e-11 | 1.8681e-13 | 1.2117e-10 | 6.2326e-11 | 0 | 0 | 3.8998e-13 | 1.9609e-11 | 1.4225e-11 | 5.3843e-12 | 7.4686e-11 | 7.6395e-12 | 0 | 0 | 0 | 0 | 0 | 0 | 0 | 0 | 0 | 4.0557e-09 | 4.0557e-09 | 0 | 0 | 0 | 6.2513e-11 | 6.2513e-11 | 0 | 0 | 0 | 3.975e-09 | 4.1304e-09 | 4.1304e-09 | 3.9253e-09 | 7.9501e-11 | 3.9499e-09 | 3.992e-09 | 3.8955e-09 | 4.0715e-09 | 4.0715e-09 | 4.0715e-09 | 4.0715e-09 | 4.0715e-09 | 4.0715e-09
AR | kmol/sec | 0.0057634 | 0 | 0.0057634 | 0 | 0.0011623 | 0 | 0.0011623 | 0.00033241 | 0.0046011 | 0.005431 | 0.0046011 | 0.0057634 | 0.0011623 | 0.0057634 | 0.0057634 | 0.0011623 | 0.0011623 | 0.0011623 | 0.028775 | 0.028775 | 0.028775 | 0.028775 | 0.028775 | 0.028775 | 0.028491 | 0.028775 | 0.028775 | 0.028491 | 5.5515e-05 | 0.0288 | 0.028436 | 0.027583 | 0.028491 | 4.1087e-05 | 4.072e-05 | 0.00026848 | 0.00026848 | 3.6673e-07 | 0.00085307 | 0.00026811 | 0 | 0 | 8.0119e-07 | 4.0285e-05 | 2.2422e-05 | 1.7864e-05 | 0.00028329 | 2.5909e-05 | 0 | 0 | 0 | 0 | 0 | 0 | 0 | 0 | 0 | 0.028491 | 0.028491 | 0 | 0 | 0 | 0.00026848 | 0.00026848 | 0 | 0 | 0 | 0.028775 | 0.028775 | 0.028775 | 0.028199 | 0.00057549 | 0.028199 | 0.028199 | 0.028199 | 0.028775 | 0.028775 | 0.028775 | 0.028775 | 0.028775 | 0.028775
NH3 | kmol/sec | 0 | 0 | 0 | 0 | 0 | 0 | 0 | 0 | 0 | 0 | 0 | 0 | 0 | 0 | 0 | 0 | 0 | 0 | 0.19157 | 0.19157 | 1.0908 | 1.0908 | 1.0908 | 1.0908 | 0.38358 | 0.19157 | 0.19157 | 0.38358 | 0.23231 | 0.37904 | 0.15127 | 0.14673 | 0.38358 | 0.88231 | 0.87462 | 0.020081 | 0.020081 | 0.0076927 | 0.0045381 | 0.012389 | 0 | 0 | 0.017205 | 0.8651 | 0.86278 | 0.002325 | 0.70723 | 0.18747 | 0 | 0 | 0 | 0 | 0 | 0 | 0 | 0 | 0 | 0.38358 | 0.38358 | 0.22835 | 0.22835 | 0.22835 | 0.020081 | 0.020081 | 0.0081553 | 0.0081553 | 0.0081553 | 0.19157 | 1.0908 | 0.76685 | 0.18774 | 0.0038314 | 0.18774 | 0.18774 | 0.18774 | 0.19157 | 0.46828 | 0.46828 | 0.60156 | 0.60156 | 0.76685
H2O | kmol/sec | 0 | 0 | 0 | 1.4342 | 0 | 0 | 0 | 0 | 0 | 0 | 0 | 0 | 0 | 0 | 0 | 0 | 0 | 0 | 0 | 0 | 0 | 0 | 0 | 0 | 0 | 0 | 0 | 0 | 0 | 0 | 0 | 0 | 0 | 0 | 0 | 0 | 0 | 0 | 0 | 0 | 0.80179 | 0.80179 | 0 | 0 | 0 | 0 | 0 | 0 | 0 | 1.4342 | 1.4342 | 0 | 0 | 0 | 1.4342 | 0 | 1.4342 | 0 | 0 | 0 | 0 | 0 | 0 | 0 | 0 | 0 | 0 | 0 | 0 | 0 | 0 | 0 | 0 | 0 | 0 | 0 | 0 | 0 | 0 | 0 | 0
O2 | kmol/sec | 0.12955 | 0.7171 | 0.12955 | 0 | 4.8428e-05 | 0 | 4.8428e-05 | 2.087e-07 | 0.1295 | 0.12955 | 0.1295 | 0.12955 | 4.8428e-05 | 0.12955 | 0.12955 | 4.8428e-05 | 4.8428e-05 | 4.8428e-05 | 0.00074552 | 0.00074552 | 0.00074569 | 0.00074569 | 0.00074569 | 0.00074569 | 0.00072209 | 0.00074553 | 0.00074553 | 0.00072209 | 6.8891e-06 | 0.00074916 | 0.00071521 | 0.00069375 | 0.00072209 | 9.5942e-06 | 9.4979e-06 | 1.7737e-05 | 1.7737e-05 | 9.6376e-08 | 2.1456e-05 | 1.7641e-05 | 0 | 0 | 1.8709e-07 | 9.4072e-06 | 7.6826e-06 | 1.7246e-06 | 2.3601e-05 | 3.6337e-06 | 0.7171 | 0 | 0 | 0 | 0.7171 | 0.7171 | 0 | 0.7171 | 0 | 0.00072209 | 0.00072209 | 0 | 0 | 0 | 1.7737e-05 | 1.7737e-05 | 0 | 0 | 0 | 0.00074552 | 0.00074569 | 0.00074569 | 0.00073059 | 1.491e-05 | 0.00073063 | 0.00073073 | 0.00073061 | 0.00074564 | 0.00074564 | 0.00074564 | 0.00074564 | 0.00074564 | 0.00074564
H2 |  | 0 | 0 | 0 | 0 | 0.74757 | 1 | 0 | 0 | 0 | 0 | 0 | 0 | 0 | 0 | 0 | 0 | 0.74757 | 0.74757 | 0.70111 | 0.70111 | 0.53632 | 0.53632 | 0.53632 | 0.53632 | 0.63988 | 0.70111 | 0.70111 | 0.63988 | 0.010284 | 0.67698 | 0.68361 | 0.68361 | 0.63988 | 0.0012952 | 0.0012955 | 0.35528 | 0.35528 | 0.0012588 | 0.68361 | 0.43733 | 0 | 0 | 0.0012952 | 0.0012952 | 0.0005071 | 0.2044 | 0.019197 | 0.0090831 | 0 | 0 | 0 | 1 | 0 | 0 | 0 | 0.66667 | 0 | 0.63988 | 0.63988 | 0 | 0 | 0 | 0.35528 | 0.35528 | 0 | 0 | 0 | 0.70111 | 0.53632 | 0.60298 | 0.70111 | 0.70111 | 0.70111 | 0.70111 | 0.70111 | 0.70111 | 0.65674 | 0.65674 | 0.63356 | 0.63356 | 0.60298
N2 |  | 0.78118 | 0 | 0.78118 | 0 | 0.2518 | 0 | 0.9975 | 0.99841 | 2.3261e-19 | 0.67053 | 2.3261e-19 | 0.78118 | 0.9975 | 0.78118 | 0.78118 | 0.9975 | 0.2518 | 0.2518 | 0.25685 | 0.25685 | 0.2067 | 0.2067 | 0.2067 | 0.2067 | 0.24647 | 0.25685 | 0.25685 | 0.24647 | 0.0045082 | 0.24803 | 0.26327 | 0.26327 | 0.24647 | 0.00066518 | 0.00066521 | 0.14753 | 0.14753 | 0.00066177 | 0.26327 | 0.18157 | 0 | 0 | 0.00066518 | 0.00066518 | 0.000296 | 0.095811 | 0.0081091 | 0.0038323 | 0 | 0 | 0 | 0 | 0 | 0 | 0 | 0 | 0 | 0.24647 | 0.24647 | 0 | 0 | 0 | 0.14753 | 0.14753 | 0 | 0 | 0 | 0.25685 | 0.2067 | 0.22699 | 0.25685 | 0.25685 | 0.25685 | 0.25685 | 0.25685 | 0.25685 | 0.24335 | 0.24335 | 0.23629 | 0.23629 | 0.22699
CH4 |  | 0 | 0 | 0 | 0 | 0 | 0 | 0 | 0 | 0 | 0 | 0 | 0 | 0 | 0 | 0 | 0 | 0 | 0 | 7.5587e-10 | 7.5587e-10 | 9.4742e-10 | 9.4742e-10 | 9.4742e-10 | 9.4742e-10 | 1.1166e-09 | 7.4706e-10 | 7.4706e-10 | 1.1166e-09 | 7.0242e-11 | 7.2242e-10 | 1.1893e-09 | 1.1893e-09 | 1.1166e-09 | 2.2621e-11 | 2.2607e-11 | 1.526e-09 | 1.526e-09 | 2.4237e-11 | 1.1893e-09 | 1.8741e-09 | 0 | 0 | 2.2621e-11 | 2.2621e-11 | 1.6473e-11 | 1.607e-09 | 1.0267e-10 | 4.0218e-11 | 0 | 0 | 0 | 0 | 0 | 0 | 0 | 0 | 0 | 1.1166e-09 | 1.1166e-09 | 0 | 0 | 0 | 1.526e-09 | 1.526e-09 | 0 | 0 | 0 | 7.5587e-10 | 9.4742e-10 | 8.8189e-10 | 7.6164e-10 | 7.5587e-10 | 7.6643e-10 | 7.746e-10 | 7.5587e-10 | 7.7422e-10 | 8.1722e-10 | 8.1722e-10 | 8.3968e-10 | 8.3968e-10 | 8.6932e-10
AR |  | 0.00932 | 0 | 0.00932 | 0 | 0.00060583 | 0 | 0.0024 | 0.0015928 | 0.03431 | 0.013256 | 0.03431 | 0.00932 | 0.0024 | 0.00932 | 0.00932 | 0.0024 | 0.00060583 | 0.00060583 | 0.0054716 | 0.0054716 | 0.0066002 | 0.0066002 | 0.0066002 | 0.0066002 | 0.007844 | 0.0054716 | 0.0054716 | 0.007844 | 0.00023538 | 0.0052856 | 0.0083723 | 0.0083723 | 0.007844 | 4.6473e-05 | 4.6463e-05 | 0.0065539 | 0.0065539 | 4.7578e-05 | 0.0083723 | 0.0080618 | 0 | 0 | 4.6473e-05 | 4.6473e-05 | 2.5966e-05 | 0.0053317 | 0.00038945 | 0.0001364 | 0 | 0 | 0 | 0 | 0 | 0 | 0 | 0 | 0 | 0.007844 | 0.007844 | 0 | 0 | 0 | 0.0065539 | 0.0065539 | 0 | 0 | 0 | 0.0054716 | 0.0066002 | 0.0061437 | 0.0054716 | 0.0054716 | 0.0054716 | 0.0054716 | 0.0054716 | 0.0054716 | 0.0057755 | 0.0057755 | 0.0059342 | 0.0059342 | 0.0061437
NH3 |  | 0 | 0 | 0 | 0 | 0 | 0 | 0 | 0 | 0 | 0 | 0 | 0 | 0 | 0 | 0 | 0 | 0 | 0 | 0.036428 | 0.036428 | 0.25021 | 0.25021 | 0.25021 | 0.25021 | 0.1056 | 0.036428 | 0.036428 | 0.1056 | 0.98494 | 0.069563 | 0.044539 | 0.044539 | 0.1056 | 0.99798 | 0.99798 | 0.49021 | 0.49021 | 0.99802 | 0.044539 | 0.37251 | 0 | 0 | 0.99798 | 0.99798 | 0.99916 | 0.69394 | 0.97227 | 0.98693 | 0 | 0 | 0 | 0 | 0 | 0 | 0 | 0 | 0 | 0.1056 | 0.1056 | 1 | 1 | 1 | 0.49021 | 0.49021 | 1 | 1 | 1 | 0.036428 | 0.25021 | 0.16373 | 0.036428 | 0.036428 | 0.036427 | 0.036427 | 0.036428 | 0.036427 | 0.093991 | 0.093991 | 0.12406 | 0.12406 | 0.16373
H2O |  | 0 | 0 | 0 | 1 | 0 | 0 | 0 | 0 | 0 | 0 | 0 | 0 | 0 | 0 | 0 | 0 | 0 | 0 | 0 | 0 | 0 | 0 | 0 | 0 | 0 | 0 | 0 | 0 | 0 | 0 | 0 | 0 | 0 | 0 | 0 | 0 | 0 | 0 | 0 | 0 | 1 | 1 | 0 | 0 | 0 | 0 | 0 | 0 | 0 | 1 | 1 | 0 | 0 | 0 | 1 | 0 | 1 | 0 | 0 | 0 | 0 | 0 | 0 | 0 | 0 | 0 | 0 | 0 | 0 | 0 | 0 | 0 | 0 | 0 | 0 | 0 | 0 | 0 | 0 | 0 | 0
O2 |  | 0.2095 | 1 | 0.2095 | 0 | 2.5243e-05 | 0 | 9.9999e-05 | 1e-06 | 0.96569 | 0.31622 | 0.96569 | 0.2095 | 9.9999e-05 | 0.2095 | 0.2095 | 9.9999e-05 | 2.5243e-05 | 2.5243e-05 | 0.00014176 | 0.00014176 | 0.00017105 | 0.00017105 | 0.00017105 | 0.00017105 | 0.0001988 | 0.00014177 | 0.00014177 | 0.0001988 | 2.9209e-05 | 0.00013749 | 0.00021058 | 0.00021058 | 0.0001988 | 1.0852e-05 | 1.0838e-05 | 0.00043298 | 0.00043298 | 1.2503e-05 | 0.00021058 | 0.00053044 | 0 | 0 | 1.0852e-05 | 1.0852e-05 | 8.897e-06 | 0.00051473 | 3.2446e-05 | 1.913e-05 | 1 | 0 | 0 | 0 | 1 | 1 | 0 | 0.33333 | 0 | 0.0001988 | 0.0001988 | 0 | 0 | 0 | 0.00043298 | 0.00043298 | 0 | 0 | 0 | 0.00014176 | 0.00017105 | 0.00015921 | 0.00014176 | 0.00014176 | 0.00014177 | 0.00014179 | 0.00014176 | 0.00014179 | 0.00014966 | 0.00014966 | 0.00015378 | 0.00015378 | 0.0001592
Mass Flows | kg/sec | 17.9082 | 22.9463 | 17.9082 | 25.8375 | 16.4717 | 2.8912 | 13.5805 | 5.8502 | 4.3278 | 12.058 | 4.3278 | 17.9082 | 13.5805 | 17.9082 | 17.9082 | 13.5805 | 16.4717 | 16.4717 | 49.708 | 49.708 | 49.708 | 49.708 | 49.708 | 49.708 | 37.458 | 49.708 | 49.708 | 37.458 | 3.9934 | 52.9257 | 33.4646 | 32.4607 | 37.458 | 15.047 | 14.9158 | 0.55193 | 0.55193 | 0.13119 | 1.0039 | 0.42074 | 14.4444 | 14.4444 | 0.29342 | 14.7535 | 14.7028 | 0.050739 | 12.25 | 3.2177 | 22.9463 | 25.8375 | 25.8375 | 2.8912 | 22.9463 | 22.9463 | 25.8375 | 25.8375 | 25.8375 | 37.458 | 37.458 | 3.8889 | 3.8889 | 3.8889 | 0.55193 | 0.55193 | 0.13889 | 0.13889 | 0.13889 | 49.708 | 49.708 | 49.708 | 48.7138 | 0.99416 | 48.7138 | 48.7138 | 48.7138 | 49.708 | 49.708 | 49.708 | 49.708 | 49.708 | 49.708

## Overall49
Example streams 5-18 |  | In | Out | In | Out | Out | Out | In | Out | Out | Out | Out | Out | Out | In | In | Out | In | Out | In | Out | In | Out | In | Out | Balances
Section In
Section Out
Stream Name | Units | AIR | ELECTO2 | FEEDW | O2PROD | S-5 | S-6 | S-7 | S-8 | S-12 | S-14 | S-15 | ELECTROL.ELECTO2 | ELECTROL.HYDROGEN | ELECTROL.WATER | REFRIG1.S-3H | REFRIG1.S-3M | REFRIG1.S-10 | REFRIG1.S-11 | REFRIG2.S-4B | REFRIG2.S-4C | REFRIG2.S-16 | REFRIG2.S-17 | SYNTH.S-2V | SYNTH.S-3
From |  |  | ELECTROL |  | HX1 | PURGE-S | 08-E007F |  | E001A | SPLIT6-1 | D002 | D002 | ELECTROL.FEEDPROD | ELECTROL.SEPARATR |  |  | REFRIG1.E005 |  | REFRIG1.E005 |  | REFRIG2.08-E007 |  | REFRIG2.08-E007 |  | SYNTH.R002
To |  | FEEDCOMP |  | ELECTROL |  |  |  | E001A | [6 empty] | ELECTROL.FEEDPUMP | REFRIG1.E005 |  | REFRIG1.E005-V |  | REFRIG2.08-E007 |  | REFRIG2.08-E007V |  | SYNTH.R001-S1
Stream Class |  | CONVEN | CONVEN | CONVEN | CONVEN | CONVEN | CONVEN | CONVEN | CONVEN | CONVEN | CONVEN | CONVEN | CONVEN | CONVEN | CONVEN | CONVEN | CONVEN | CONVEN | CONVEN | CONVEN | CONVEN | CONVEN | CONVEN | CONVEN | CONVEN
Phase |  | Vapor Phase | Vapor Phase | Liquid Phase | Vapor Phase | Vapor Phase | Vapor Phase | Liquid Phase | Vapor Phase | Liquid Phase | Liquid Phase | Vapor Phase | Vapor Phase | Vapor Phase | Liquid Phase |  |  | Liquid Phase | Vapor Phase | Vapor Phase |  | Liquid Phase | Vapor Phase | Vapor Phase | Vapor Phase
Temperature | K | 298.15 | 298.15 | 293.15 | 293.15 | 283.721 | 298.545 | 378.15 | 623.316 | 308.198 | 307.861 | 307.861 | 298.15 | 826.3 | 293.15 | 302.989 | 283.721 | 293.15 | 270.437 | 308.282 | 298.545 | 293.15 | 270.437 | 453.15 | 759.457
Pressure | bar | 1 | 1.5 | 1 | 1.5 | 275 | 30 | 48.5 | 45 | 30 | 20 | 20 | 1.5 | 26.5166 | 1 | 275 | 275 | 8.6 | 3.9 | 30 | 30 | 8.6 | 3.9 | 292 | 284
Molar Vapor Fraction |  | 1 | 1 | 0 | 1 | 1 | 1 | 0 | 1 | 0 | 0 | 1 | 1 | 1 | 0 | 0.9692 | 0.93507 | 0 | 1 | 1 | 0.81184 | 0 | 1 | 1 | 1
Molar Enthalpy | J/kmol | -6515.17 | -12563.2 | -289296000 | -158205 | -2532330 | -17504500 | -279897000 | -232396000 | -65728800 | -65858500 | -32301600 | -12563.2 | 15523500 | -289296000 | -5430950 | -6679030 | -67212400 | -47359600 | -22784800 | -26737100 | -67212400 | -47359600 | 3244060 | 3913210
Molar Entropy | J/kmol-K | 4776.45 | -3298.28 | -172391 | -2548.63 | -47402.5 | -57142.5 | -145273 | -52431.7 | -184127 | -184367 | -87358.1 | -3298.28 | 2676.69 | -172391 | -52435.8 | -56687.4 | -188693 | -114942 | -68548.3 | -81558.5 | -188693 | -114942 | -32593 | -33119.1
Molar Density | kmol/cum | 0.04034 | 0.060551 | 42.0944 | 0.061589 | 9.8829 | 1.2446 | 53.121 | 0.95032 | 25.0407 | 25.0159 | 0.84605 | 0.060551 | 0.38328 | 42.0944 | 9.5673 | 10.3131 | 26.0417 | 0.18145 | 1.2335 | 1.5161 | 26.0417 | 0.18145 | 6.7503 | 4.1217
Enthalpy Flow | Watt | -0.0040289 | -0.0090091 | -414.908 | -0.021216 | -0.25802 | -0.58215 | -224.418 | -186.333 | -1.1332 | -56.869 | -0.10823 | -0.0090091 | 22.2638 | -414.908 | -19.7266 | -24.2599 | -15.3478 | -10.8145 | -0.93338 | -1.0953 | -0.54814 | -0.38623 | 17.0602 | 17.0602 | -831.179
Entropy Flow | kW/K | 2.9537 | -2.3652 | -247.2432 | -0.34178 | -4.8299 | -1.9004 | -116.4783 | -42.0392 | -3.1743 | -159.2015 | -0.29269 | -2.3652 | 3.8389 | -247.2432 | -190.4599 | -205.9028 | -43.0877 | -26.2468 | -2.8081 | -3.341 | -1.5388 | -0.93738 | -171.403 | -144.3877 | 423.8216
Exergy Flow | MW | -0.89014 | 0.70055 | -340.735 | 0.081319 | 1.191 | -0.012032 | -189.4745 | -173.7213 | -0.18086 | -9.1086 | -0.020419 | 0.70055 | 21.1121 | -340.735 | 37.4114 | 37.5109 | -2.4215 | -2.9405 | -0.090955 | -0.092969 | -0.086482 | -0.10502 | 68.4811 | 60.3765 | 704.0326
Average MW |  | 28.9596 | 31.9988 | 18.0153 | 32.2715 | 9.853 | 12.6511 | 18.0153 | 18.0153 | 17.0196 | 17.0269 | 15.1438 | 31.9988 | 2.0159 | 18.0153 | 10.3126 | 10.3126 | 17.0306 | 17.0306 | 13.4732 | 13.4732 | 17.0306 | 17.0306 | 9.4522 | 11.4018
Mole Flows | kmol/sec | 0.61839 | 0.7171 | 1.4342 | 0.13411 | 0.10189 | 0.033257 | 0.80179 | 0.80179 | 0.01724 | 0.8635 | 0.0033505 | 0.7171 | 1.4342 | 1.4342 | 3.6322 | 3.6322 | 0.22835 | 0.22835 | 0.040965 | 0.040965 | 0.0081553 | 0.0081553 | 5.2589 | 4.3597
H2 | kmol/sec | 0 | 0 | 0 | 0 | 0.069654 | 0.014544 | 0 | 0 | 2.2328e-05 | 0.00043789 | 0.00068483 | 0 | 1.4342 | 0 | 2.3242 | 2.3242 | 0 | 0 | 0.014554 | 0.014554 | 0 | 0 | 3.687 | 2.3382
N2 | kmol/sec | 0.48307 | 0 | 0 | 3.1194e-20 | 0.026825 | 0.0060384 | 0 | 0 | 1.1468e-05 | 0.0002556 | 0.00032102 | 0 | 0 | 0 | 0.89524 | 0.89524 | 0 | 0 | 0.0060435 | 0.0060435 | 0 | 0 | 1.3508 | 0.90114
CH4 | kmol/sec | 0 | 0 | 0 | 0 | 1.2117e-10 | 6.2326e-11 | 0 | 0 | 3.8998e-13 | 1.4225e-11 | 5.3843e-12 | 0 | 0 | 0 | 4.0557e-09 | 4.0557e-09 | 0 | 0 | 6.2513e-11 | 6.2513e-11 | 0 | 0 | 3.975e-09 | 4.1304e-09
AR | kmol/sec | 0.0057634 | 0 | 0 | 0.0046011 | 0.00085307 | 0.00026811 | 0 | 0 | 8.0119e-07 | 2.2422e-05 | 1.7864e-05 | 0 | 0 | 0 | 0.028491 | 0.028491 | 0 | 0 | 0.00026848 | 0.00026848 | 0 | 0 | 0.028775 | 0.028775
NH3 | kmol/sec | 0 | 0 | 0 | 0 | 0.0045381 | 0.012389 | 0 | 0 | 0.017205 | 0.86278 | 0.002325 | 0 | 0 | 0 | 0.38358 | 0.38358 | 0.22835 | 0.22835 | 0.020081 | 0.020081 | 0.0081553 | 0.0081553 | 0.19157 | 1.0908
H2O | kmol/sec | 0 | 0 | 1.4342 | 0 | 0 | 0 | 0.80179 | 0.80179 | 0 | 0 | 0 | 0 | 0 | 1.4342 | 0 | 0 | 0 | 0 | 0 | 0 | 0 | 0 | 0 | 0
O2 | kmol/sec | 0.12955 | 0.7171 | 0 | 0.1295 | 2.1456e-05 | 1.7641e-05 | 0 | 0 | 1.8709e-07 | 7.6826e-06 | 1.7246e-06 | 0.7171 | 0 | 0 | 0.00072209 | 0.00072209 | 0 | 0 | 1.7737e-05 | 1.7737e-05 | 0 | 0 | 0.00074552 | 0.00074569
H2 |  | 0 | 0 | 0 | 0 | 0.68361 | 0.43733 | 0 | 0 | 0.0012952 | 0.0005071 | 0.2044 | 0 | 1 | 0 | 0.63988 | 0.63988 | 0 | 0 | 0.35528 | 0.35528 | 0 | 0 | 0.70111 | 0.53632
N2 |  | 0.78118 | 0 | 0 | 2.3261e-19 | 0.26327 | 0.18157 | 0 | 0 | 0.00066518 | 0.000296 | 0.095811 | 0 | 0 | 0 | 0.24647 | 0.24647 | 0 | 0 | 0.14753 | 0.14753 | 0 | 0 | 0.25685 | 0.2067
CH4 |  | 0 | 0 | 0 | 0 | 1.1893e-09 | 1.8741e-09 | 0 | 0 | 2.2621e-11 | 1.6473e-11 | 1.607e-09 | 0 | 0 | 0 | 1.1166e-09 | 1.1166e-09 | 0 | 0 | 1.526e-09 | 1.526e-09 | 0 | 0 | 7.5587e-10 | 9.4742e-10
AR |  | 0.00932 | 0 | 0 | 0.03431 | 0.0083723 | 0.0080618 | 0 | 0 | 4.6473e-05 | 2.5966e-05 | 0.0053317 | 0 | 0 | 0 | 0.007844 | 0.007844 | 0 | 0 | 0.0065539 | 0.0065539 | 0 | 0 | 0.0054716 | 0.0066002
NH3 |  | 0 | 0 | 0 | 0 | 0.044539 | 0.37251 | 0 | 0 | 0.99798 | 0.99916 | 0.69394 | 0 | 0 | 0 | 0.1056 | 0.1056 | 1 | 1 | 0.49021 | 0.49021 | 1 | 1 | 0.036428 | 0.25021
H2O |  | 0 | 0 | 1 | 0 | 0 | 0 | 1 | 1 | 0 | 0 | 0 | 0 | 0 | 1 | 0 | 0 | 0 | 0 | 0 | 0 | 0 | 0 | 0 | 0
O2 |  | 0.2095 | 1 | 0 | 0.96569 | 0.00021058 | 0.00053044 | 0 | 0 | 1.0852e-05 | 8.897e-06 | 0.00051473 | 1 | 0 | 0 | 0.0001988 | 0.0001988 | 0 | 0 | 0.00043298 | 0.00043298 | 0 | 0 | 0.00014176 | 0.00017105
Mass Flows | kg/sec | 17.9082 | 22.9463 | 25.8375 | 4.3278 | 1.0039 | 0.42074 | 14.4444 | 14.4444 | 0.29342 | 14.7028 | 0.050739 | 22.9463 | 2.8912 | 25.8375 | 37.458 | 37.458 | 3.8889 | 3.8889 | 0.55193 | 0.55193 | 0.13889 | 0.13889 | 49.708 | 49.708 | 2.81e-05

## Aspen Data Tables Modified57
Example streams 5-18
Section In
Section Out
Stream Name | Units | AIR | ELECTO2 | FEED | FEEDW | H2N2FEED | HYDROGEN | N2 | N2REFLUX | O2 | O2FEED | O2PROD | S1 | S2 | S3 | S4 | S5 | S-1 | S-2 | S-2B | S-2V | S-3 | S-3A | S-3B | S-3C | S-3E | S-3F | S-3G | S-3H | S-3I | S-3J | S-3K | S-3L | S-3M | S-4 | S-4A | S-4B | S-4C | S-4D | S-5 | S-6 | S-7 | S-8 | S-12 | S-12A | S-14 | S-15 | S-18 | S-19 | ELECTROL.ELECTO2 | ELECTROL.FEEDHETF | ELECTROL.HIPWATER | ELECTROL.HYDROGEN | ELECTROL.O2LOWP | ELECTROL.OXYGEN | ELECTROL.REACTINA | ELECTROL.REACTOUT | ELECTROL.WATER | REFRIG1.S-3H | REFRIG1.S-3M | REFRIG1.S-10 | REFRIG1.S-10A | REFRIG1.S-11 | REFRIG2.S-4B | REFRIG2.S-4C | REFRIG2.S-16 | REFRIG2.S-16A | REFRIG2.S-17 | SYNTH.S-2V | SYNTH.S-3 | SYNTH.S-20 | SYNTH.S-R3 | SYNTH.S-R5 | SYNTH.S-R6 | SYNTH.S-R7 | SYNTH.S-R9 | SYNTH.S-RAI | SYNTH.S-RAO | SYNTH.S-RBI | SYNTH.S-RBO | SYNTH.S-RCI | SYNTH.S-RCO
From |  |  | ELECTROL | COOLER |  | H-BFEDMX | ELECTROL | LP | HP | LP | HP | HX1 | HX1 | HX2 | FEEDCOMP | HX2 | PRODCOMP | HEATER | COMPR-A | COMPR-B | E002 | SYNTH | E001A | E002 | E003 | F002 | F001 | E004 | E004 | PURGEVL | MIX6-1 | PURGEVL | PURGE-S | REFRIG1 | D001M | D001 | D001 | REFRIG2 | 08-E007F | PURGE-S | 08-E007F |  | E001A | SPLIT6-1 | SPLIT6-1 | D002 | D002 | F002 | F001 | ELECTROL.FEEDPROD | ELECTROL.FEEDPROD | ELECTROL.FEEDPUMP | ELECTROL.SEPARATR | ELECTROL.O2TURBIN | ELECTROL.SEPARATR | ELECTROL.FEDHEAT | ELECTROL.REACTOR |  |  | REFRIG1.E005 |  | REFRIG1.E005-V | REFRIG1.E005 |  | REFRIG2.08-E007 |  | REFRIG2.08-E007V | REFRIG2.08-E007 |  | SYNTH.R002 | SYNTH.R001-HC | SYNTH.R001-HC | SYNTH.R001-S1 | SYNTH.R001-HB | SYNTH.R001-HA | SYNTH.R001-S1 | SYNTH.RA2501M1 | SYNTH.R001-A | SYNTH.R001-HA | SYNTH.R001-B | SYNTH.R001-HB | SYNTH.R001-C
To |  | FEEDCOMP |  | HP | ELECTROL | HEATER | H-BFEDMX | HX2 | LP | HX1 | LP |  | HX2 | PRODCOMP | HX1 | COOLER | H-BFEDMX | COMPR-A | MIX6-1 | E002 | SYNTH | E001A | E002 | E003 | F002 | E004 | E004 | COMPR-B | REFRIG1 | MIX6-1 | F001 | PURGE-S | MIX6-1 | PURGEVL | SPLIT6-1 | D001M | REFRIG2 | 08-E007F | D001M |  |  | E001A |  |  | D002 |  |  | D001 | D001 |  | ELECTROL.FEDHEAT | ELECTROL.FEEDPROD |  | ELECTROL.FEEDPROD | ELECTROL.O2TURBIN | ELECTROL.REACTOR | ELECTROL.SEPARATR | ELECTROL.FEEDPUMP | REFRIG1.E005 |  | REFRIG1.E005-V | REFRIG1.E005 |  | REFRIG2.08-E007 |  | REFRIG2.08-E007V | REFRIG2.08-E007 |  | SYNTH.R001-S1 |  | SYNTH.R002 | SYNTH.R001-HB | SYNTH.RA2501M1 | SYNTH.R001-HA | SYNTH.RA2501M1 | SYNTH.R001-HC | SYNTH.R001-A | SYNTH.R001-HA | SYNTH.R001-B | SYNTH.R001-HB | SYNTH.R001-C | SYNTH.R001-HC
Stream Class |  | CONVEN | CONVEN | CONVEN | CONVEN | CONVEN | CONVEN | CONVEN | CONVEN | CONVEN | CONVEN | CONVEN | CONVEN | CONVEN | CONVEN | CONVEN | CONVEN | CONVEN | CONVEN | CONVEN | CONVEN | CONVEN | CONVEN | CONVEN | CONVEN | CONVEN | CONVEN | CONVEN | CONVEN | CONVEN | CONVEN | CONVEN | CONVEN | CONVEN | CONVEN | CONVEN | CONVEN | CONVEN | CONVEN | CONVEN | CONVEN | CONVEN | CONVEN | CONVEN | CONVEN | CONVEN | CONVEN | CONVEN | CONVEN | CONVEN | CONVEN | CONVEN | CONVEN | CONVEN | CONVEN | CONVEN | CONVEN | CONVEN | CONVEN | CONVEN | CONVEN | CONVEN | CONVEN | CONVEN | CONVEN | CONVEN | CONVEN | CONVEN | CONVEN | CONVEN | CONVEN | CONVEN | CONVEN | CONVEN | CONVEN | CONVEN | CONVEN | CONVEN | CONVEN | CONVEN | CONVEN | CONVEN
Phase |  | Vapor Phase | Vapor Phase |  | Liquid Phase | Vapor Phase | Vapor Phase | Vapor Phase | Liquid Phase | Liquid Phase | Liquid Phase | Vapor Phase | Vapor Phase | Vapor Phase | Vapor Phase | Vapor Phase | Vapor Phase | Vapor Phase | Vapor Phase | Vapor Phase | Vapor Phase | Vapor Phase | Vapor Phase | Vapor Phase |  | Vapor Phase | Vapor Phase | Vapor Phase |  | Liquid Phase |  | Vapor Phase | Vapor Phase |  | Liquid Phase | Liquid Phase | Vapor Phase |  | Liquid Phase | Vapor Phase | Vapor Phase | Liquid Phase | Vapor Phase | Liquid Phase | Liquid Phase | Liquid Phase | Vapor Phase | Liquid Phase | Liquid Phase | Vapor Phase | Liquid Phase | Liquid Phase | Vapor Phase | Vapor Phase | Vapor Phase | Vapor Phase | Vapor Phase | Liquid Phase |  |  | Liquid Phase |  | Vapor Phase | Vapor Phase |  | Liquid Phase |  | Vapor Phase | Vapor Phase | Vapor Phase | Vapor Phase | Vapor Phase | Vapor Phase | Vapor Phase | Vapor Phase | Vapor Phase | Vapor Phase | Vapor Phase | Vapor Phase | Vapor Phase | Vapor Phase | Vapor Phase
Temperature | K | 298.15 | 298.15 | 100.81 | 293.15 | 764.108 | 826.3 | 81.0416 | 96.3667 | 95.6396 | 100.059 | 293.15 | 207.033 | 198.511 | 298.15 | 118.15 | 586.797 | 553.15 | 278.15 | 303.665 | 453.15 | 759.457 | 513.15 | 355.226 | 314.418 | 314.418 | 277.488 | 295.997 | 302.989 | 283.721 | 277.493 | 283.721 | 283.721 | 283.721 | 308.198 | 308.282 | 308.282 | 298.545 | 298.545 | 283.721 | 298.545 | 378.15 | 623.316 | 308.198 | 308.198 | 307.861 | 307.861 | 314.418 | 277.488 | 298.15 | 325.453 | 293.465 | 826.3 | 482.392 | 826.3 | 826 | 826.3 | 293.15 | 302.989 | 283.721 | 293.15 | 270.437 | 270.437 | 308.282 | 298.545 | 293.15 | 270.437 | 270.437 | 453.15 | 759.457 | 645.273 | 597.684 | 453.15 | 713.75 | 802.697 | 453.15 | 795.756 | 889.469 | 802.214 | 847.967 | 733.339 | 790.729
Pressure | bar | 1 | 1.5 | 6.5 | 1 | 26.5166 | 26.5166 | 1.5 | 6 | 1.722 | 6.171 | 1.5 | 6.5 | 1.5 | 3.5 | 6.5 | 26.5166 | 26.5166 | 275 | 292 | 292 | 284 | 281 | 278 | 275 | 275 | 274.5 | 274.5 | 275 | 275 | 275 | 275 | 275 | 275 | 30 | 30 | 30 | 30 | 30 | 275 | 30 | 48.5 | 45 | 30 | 30 | 20 | 20 | 275 | 274.5 | 1.5 | 26.5166 | 26.5166 | 26.5166 | 1.5 | 26.5166 | 26.51 | 26.5166 | 1 | 275 | 275 | 8.6 | 3.9 | 3.9 | 30 | 30 | 8.6 | 3.9 | 3.9 | 292 | 284 | 285 | 292 | 292 | 292 | 292 | 292 | 292 | 290 | 290 | 288 | 288 | 285
Molar Vapor Fraction |  | 1 | 1 | 0.69473 | 0 | 1 | 1 | 1 | 0 | 0 | 0 | 1 | 1 | 1 | 1 | 1 | 1 | 1 | 1 | 1 | 1 | 1 | 1 | 1 | 0.83315 | 1 | 1 | 1 | 0.9692 | 0 | 0.96511 | 1 | 1 | 0.93507 | 0 | 0 | 1 | 0.81184 | 0 | 1 | 1 | 0 | 1 | 0 | 0 | 0 | 1 | 0 | 0 | 1 | 0 | 0 | 1 | 1 | 1 | 1 | 1 | 0 | 0.9692 | 0.93507 | 0 | 0.086688 | 1 | 1 | 0.81184 | 0 | 0.086688 | 1 | 1 | 1 | 1 | 1 | 1 | 1 | 1 | 1 | 1 | 1 | 1 | 1 | 1 | 1
Molar Enthalpy | J/kmol | -6515.17 | -12563.2 | -7637130 | -289296000 | 13758200 | 15523500 | -6406210 | -10996000 | -12699100 | -11282500 | -158205 | -2742360 | -2921480 | -22726.6 | -5471380 | 8530170 | 7496240 | -481502 | -1460580 | 3244060 | 3913210 | -4822610 | -10497700 | -14308200 | -4564890 | -2318550 | -1720370 | -5430950 | -66392800 | -4574480 | -2532330 | -2532330 | -6679030 | -65728800 | -65721400 | -22784800 | -26737100 | -66572200 | -2532330 | -17504500 | -279897000 | -232396000 | -65728800 | -65728800 | -65858500 | -32301600 | -62961300 | -67031200 | -12563.2 | -286448000 | -289220000 | 15523500 | 5530610 | 16761600 | -223308000 | 15938300 | -289296000 | -5430950 | -6679030 | -67212400 | -67212400 | -47359600 | -22784800 | -26737100 | -67212400 | -67212400 | -47359600 | 3244060 | 3913210 | 3642540 | 7690670 | 3244060 | 11251300 | 13996800 | 3244060 | 13781700 | 14547200 | 11707200 | 12029000 | 8244510 | 8535480
Molar Entropy | J/kmol-K | 4776.45 | -3298.28 | -59978.3 | -172391 | 5208.45 | 2676.69 | -41697.2 | -99603 | -107247 | -94528.2 | -2548.63 | -21718.7 | -15035.5 | -5693.76 | -39004.2 | -7153.69 | -4378.01 | -45008.8 | -45207.3 | -32593 | -33119.1 | -46918.1 | -60059.7 | -71360.4 | -49631 | -47551.9 | -45465 | -52435.8 | -190393 | -52622 | -47402.5 | -47402.5 | -56687.4 | -184127 | -184103 | -68548.3 | -81558.5 | -186905 | -47402.5 | -57142.5 | -145273 | -52431.7 | -184127 | -184127 | -184367 | -87358.1 | -179865 | -192488 | -3298.28 | -163375 | -172339 | 2676.69 | 11149.2 | 4693.3 | -35818.9 | 8643.19 | -172391 | -52435.8 | -56687.4 | -188693 | -188351 | -114942 | -68548.3 | -81558.5 | -188693 | -188351 | -114942 | -32593 | -33119.1 | -31464.1 | -24073.9 | -32593 | -18629.8 | -15005 | -32593 | -15274.1 | -15607.1 | -18967.2 | -19313.5 | -24107.5 | -24628
Molar Density | kmol/cum | 0.04034 | 0.060551 | 1.282 | 42.0944 | 0.41389 | 0.38328 | 0.23497 | 24.834 | 34.6538 | 26.9857 | 0.061589 | 0.38222 | 0.091158 | 0.14119 | 0.72515 | 0.53631 | 0.57012 | 9.9441 | 9.7169 | 6.7503 | 4.1217 | 5.9477 | 8.6245 | 10.2301 | 9.1281 | 10.0484 | 9.4577 | 9.5673 | 27.6297 | 10.2929 | 9.8829 | 9.8829 | 10.3131 | 25.0407 | 25.0343 | 1.2335 | 1.5161 | 25.7565 | 9.8829 | 1.2446 | 53.121 | 0.95032 | 25.0407 | 25.0407 | 25.0159 | 0.84605 | 25.7597 | 27.964 | 0.060551 | 41.1291 | 42.1008 | 0.38328 | 0.037381 | 0.38285 | 0.392 | 0.38312 | 42.0944 | 9.5673 | 10.3131 | 26.0417 | 1.9571 | 0.18145 | 1.2335 | 1.5161 | 26.0417 | 1.9571 | 0.18145 | 6.7503 | 4.1217 | 4.8054 | 5.2553 | 6.7503 | 4.4708 | 4.0139 | 6.7503 | 4.0461 | 3.6241 | 3.9879 | 3.7632 | 4.3053 | 3.977
Enthalpy Flow | Watt | -0.0040289 | -0.0090091 | -4.7227 | -414.908 | 26.3948 | 22.2638 | -3.1024 | -2.2948 | -1.703 | -4.6223 | -0.021216 | -1.6958 | -1.4148 | -0.014054 | -3.3834 | 4.131 | 14.3814 | -0.92375 | -7.681 | 17.0602 | 17.0602 | -21.0249 | -45.7661 | -62.3789 | -16.5808 | -12.193 | -9.0472 | -19.7266 | -15.6591 | -24.9256 | -8.6008 | -8.3428 | -24.2599 | -58.1104 | -57.5973 | -0.93338 | -1.0953 | -0.51314 | -0.25802 | -0.58215 | -224.418 | -186.333 | -1.1332 | -56.9772 | -56.869 | -0.10823 | -45.798 | -12.7326 | -0.0090091 | -410.824 | -414.799 | 22.2638 | 3.966 | 12.0198 | -320.269 | 34.288 | -414.908 | -19.7266 | -24.2599 | -15.3478 | -15.3478 | -10.8145 | -0.93338 | -1.0953 | -0.54814 | -0.54814 | -0.38623 | 17.0602 | 17.0602 | 17.0602 | 39.6355 | 0.3412 | 57.9862 | 72.1353 | 16.719 | 72.4765 | 72.4765 | 58.3275 | 58.3275 | 39.9768 | 39.9768
Entropy Flow | kW/K | 2.9537 | -2.3652 | -37.0897 | -247.2432 | 9.9923 | 3.8389 | -20.1932 | -20.7865 | -14.3824 | -38.7274 | -0.34178 | -13.4305 | -7.2814 | -3.5209 | -24.1197 | -3.4644 | -8.3991 | -86.3485 | -237.7402 | -171.403 | -144.3877 | -204.5465 | -261.8393 | -311.1064 | -180.2722 | -250.0702 | -239.0954 | -190.4599 | -44.9053 | -286.7289 | -160.9979 | -156.168 | -205.9028 | -162.7854 | -161.3451 | -2.8081 | -3.341 | -1.4407 | -4.8299 | -1.9004 | -116.4783 | -42.0392 | -3.1743 | -159.611 | -159.2015 | -0.29269 | -130.8338 | -36.5631 | -2.3652 | -234.3124 | -247.1686 | 3.8389 | 7.9951 | 3.3656 | -51.3715 | 18.5941 | -247.2432 | -190.4599 | -205.9028 | -43.0877 | -43.0096 | -26.2468 | -2.8081 | -3.341 | -1.5388 | -1.5361 | -0.93738 | -171.403 | -144.3877 | -147.3656 | -124.0699 | -3.4281 | -96.0126 | -77.3314 | -167.9749 | -80.3248 | -77.7574 | -94.498 | -93.6492 | -116.8949 | -115.3479
Exergy Flow | MW | -0.89014 | 0.70055 | 6.4042 | -340.735 | 23.3971 | 21.1121 | 2.9556 | 3.9412 | 2.6117 | 6.9959 | 0.081319 | 2.3333 | 0.76961 | 1.0422 | 3.8525 | 5.1703 | 16.9011 | 24.9808 | 63.641 | 68.4811 | 60.3765 | 40.339 | 32.7857 | 30.953 | 37.5009 | 62.8281 | 62.6814 | 37.4114 | -2.1875 | 61.0931 | 39.6986 | 38.5076 | 37.5109 | -9.2748 | -9.1938 | -0.090955 | -0.092969 | -0.080939 | 1.191 | -0.012032 | -189.4745 | -173.7213 | -0.18086 | -9.0939 | -9.1086 | -0.020419 | -6.5479 | -1.7637 | 0.70055 | -340.5303 | -340.6484 | 21.1121 | 1.5675 | 11.0101 | -304.8576 | 28.7098 | -340.735 | 37.4114 | 37.5109 | -2.4215 | -2.4449 | -2.9405 | -0.090955 | -0.092969 | -0.086482 | -0.087319 | -0.10502 | 68.4811 | 60.3765 | 61.2699 | 76.8565 | 1.3696 | 86.79 | 95.3347 | 67.1115 | 96.5739 | 95.8037 | 86.6769 | 86.4223 | 75.0453 | 74.5812
Average MW |  | 28.9596 | 31.9988 | 28.9596 | 18.0153 | 8.5858 | 2.0159 | 28.0425 | 28.0325 | 32.2715 | 29.4319 | 32.2715 | 28.9596 | 28.0425 | 28.9596 | 28.9596 | 28.0425 | 8.5858 | 8.5858 | 9.4522 | 9.4522 | 11.4018 | 11.4018 | 11.4018 | 11.4018 | 10.3126 | 9.4522 | 9.4522 | 10.3126 | 16.9315 | 9.7132 | 9.853 | 9.853 | 10.3126 | 17.0196 | 17.0196 | 13.4732 | 13.4732 | 17.0202 | 9.853 | 12.6511 | 18.0153 | 18.0153 | 17.0196 | 17.0196 | 17.0269 | 15.1438 | 16.8408 | 16.9397 | 31.9988 | 18.0153 | 18.0153 | 2.0159 | 31.9988 | 31.9988 | 18.0153 | 12.0102 | 18.0153 | 10.3126 | 10.3126 | 17.0306 | 17.0306 | 17.0306 | 13.4732 | 13.4732 | 17.0306 | 17.0306 | 17.0306 | 9.4522 | 11.4018 | 10.6132 | 9.4522 | 9.4522 | 9.4522 | 9.4522 | 9.4522 | 9.4522 | 9.9771 | 9.9771 | 10.2514 | 10.2514 | 10.6132
Mole Flows | kmol/sec | 0.61839 | 0.7171 | 0.61839 | 1.4342 | 1.9185 | 1.4342 | 0.48428 | 0.20869 | 0.13411 | 0.40969 | 0.13411 | 0.61839 | 0.48428 | 0.61839 | 0.61839 | 0.48428 | 1.9185 | 1.9185 | 5.2589 | 5.2589 | 4.3597 | 4.3597 | 4.3597 | 4.3597 | 3.6322 | 5.2589 | 5.2589 | 3.6322 | 0.23586 | 5.4488 | 3.3964 | 3.2945 | 3.6322 | 0.88409 | 0.87638 | 0.040965 | 0.040965 | 0.0077079 | 0.10189 | 0.033257 | 0.80179 | 0.80179 | 0.01724 | 0.86685 | 0.8635 | 0.0033505 | 0.7274 | 0.18995 | 0.7171 | 1.4342 | 1.4342 | 1.4342 | 0.7171 | 0.7171 | 1.4342 | 2.1513 | 1.4342 | 3.6322 | 3.6322 | 0.22835 | 0.22835 | 0.22835 | 0.040965 | 0.040965 | 0.0081553 | 0.0081553 | 0.0081553 | 5.2589 | 4.3597 | 4.6836 | 5.1537 | 0.10518 | 5.1537 | 5.1537 | 5.1537 | 5.2589 | 4.9822 | 4.9822 | 4.8489 | 4.8489 | 4.6836
H2 | kmol/sec | 0 | 0 | 0 | 0 | 1.4342 | 1.4342 | 0 | 0 | 0 | 0 | 0 | 0 | 0 | 0 | 0 | 0 | 1.4342 | 1.4342 | 3.687 | 3.687 | 2.3382 | 2.3382 | 2.3382 | 2.3382 | 2.3242 | 3.687 | 3.687 | 2.3242 | 0.0024255 | 3.6888 | 2.3218 | 2.2521 | 2.3242 | 0.0011451 | 0.0011353 | 0.014554 | 0.014554 | 9.7031e-06 | 0.069654 | 0.014544 | 0 | 0 | 2.2328e-05 | 0.0011227 | 0.00043789 | 0.00068483 | 0.013964 | 0.0017253 | 0 | 0 | 0 | 1.4342 | 0 | 0 | 0 | 1.4342 | 0 | 2.3242 | 2.3242 | 0 | 0 | 0 | 0.014554 | 0.014554 | 0 | 0 | 0 | 3.687 | 2.3382 | 2.8241 | 3.6133 | 0.073741 | 3.6133 | 3.6133 | 3.6133 | 3.687 | 3.272 | 3.272 | 3.0721 | 3.0721 | 2.8241
N2 | kmol/sec | 0.48307 | 0 | 0.48307 | 0 | 0.48307 | 0 | 0.48307 | 0.20836 | 3.1194e-20 | 0.27471 | 3.1194e-20 | 0.48307 | 0.48307 | 0.48307 | 0.48307 | 0.48307 | 0.48307 | 0.48307 | 1.3508 | 1.3508 | 0.90114 | 0.90114 | 0.90114 | 0.90114 | 0.89524 | 1.3508 | 1.3508 | 0.89524 | 0.0010633 | 1.3515 | 0.89418 | 0.86735 | 0.89524 | 0.00058808 | 0.00058298 | 0.0060435 | 0.0060435 | 5.1009e-06 | 0.026825 | 0.0060384 | 0 | 0 | 1.1468e-05 | 0.00057661 | 0.0002556 | 0.00032102 | 0.0058986 | 0.00072795 | 0 | 0 | 0 | 0 | 0 | 0 | 0 | 0 | 0 | 0.89524 | 0.89524 | 0 | 0 | 0 | 0.0060435 | 0.0060435 | 0 | 0 | 0 | 1.3508 | 0.90114 | 1.0631 | 1.3237 | 0.027015 | 1.3237 | 1.3237 | 1.3237 | 1.3508 | 1.2124 | 1.2124 | 1.1458 | 1.1458 | 1.0631
CH4 | kmol/sec | 0 | 0 | 0 | 0 | 0 | 0 | 0 | 0 | 0 | 0 | 0 | 0 | 0 | 0 | 0 | 0 | 0 | 0 | 3.975e-09 | 3.975e-09 | 4.1304e-09 | 4.1304e-09 | 4.1304e-09 | 4.1304e-09 | 4.0557e-09 | 3.9287e-09 | 3.9287e-09 | 4.0557e-09 | 1.6567e-11 | 3.9364e-09 | 4.0392e-09 | 3.918e-09 | 4.0557e-09 | 1.9999e-11 | 1.9812e-11 | 6.2513e-11 | 6.2513e-11 | 1.8681e-13 | 1.2117e-10 | 6.2326e-11 | 0 | 0 | 3.8998e-13 | 1.9609e-11 | 1.4225e-11 | 5.3843e-12 | 7.4686e-11 | 7.6395e-12 | 0 | 0 | 0 | 0 | 0 | 0 | 0 | 0 | 0 | 4.0557e-09 | 4.0557e-09 | 0 | 0 | 0 | 6.2513e-11 | 6.2513e-11 | 0 | 0 | 0 | 3.975e-09 | 4.1304e-09 | 4.1304e-09 | 3.9253e-09 | 7.9501e-11 | 3.9499e-09 | 3.992e-09 | 3.8955e-09 | 4.0715e-09 | 4.0715e-09 | 4.0715e-09 | 4.0715e-09 | 4.0715e-09 | 4.0715e-09
AR | kmol/sec | 0.0057634 | 0 | 0.0057634 | 0 | 0.0011623 | 0 | 0.0011623 | 0.00033241 | 0.0046011 | 0.005431 | 0.0046011 | 0.0057634 | 0.0011623 | 0.0057634 | 0.0057634 | 0.0011623 | 0.0011623 | 0.0011623 | 0.028775 | 0.028775 | 0.028775 | 0.028775 | 0.028775 | 0.028775 | 0.028491 | 0.028775 | 0.028775 | 0.028491 | 5.5515e-05 | 0.0288 | 0.028436 | 0.027583 | 0.028491 | 4.1087e-05 | 4.072e-05 | 0.00026848 | 0.00026848 | 3.6673e-07 | 0.00085307 | 0.00026811 | 0 | 0 | 8.0119e-07 | 4.0285e-05 | 2.2422e-05 | 1.7864e-05 | 0.00028329 | 2.5909e-05 | 0 | 0 | 0 | 0 | 0 | 0 | 0 | 0 | 0 | 0.028491 | 0.028491 | 0 | 0 | 0 | 0.00026848 | 0.00026848 | 0 | 0 | 0 | 0.028775 | 0.028775 | 0.028775 | 0.028199 | 0.00057549 | 0.028199 | 0.028199 | 0.028199 | 0.028775 | 0.028775 | 0.028775 | 0.028775 | 0.028775 | 0.028775
NH3 | kmol/sec | 0 | 0 | 0 | 0 | 0 | 0 | 0 | 0 | 0 | 0 | 0 | 0 | 0 | 0 | 0 | 0 | 0 | 0 | 0.19157 | 0.19157 | 1.0908 | 1.0908 | 1.0908 | 1.0908 | 0.38358 | 0.19157 | 0.19157 | 0.38358 | 0.23231 | 0.37904 | 0.15127 | 0.14673 | 0.38358 | 0.88231 | 0.87462 | 0.020081 | 0.020081 | 0.0076927 | 0.0045381 | 0.012389 | 0 | 0 | 0.017205 | 0.8651 | 0.86278 | 0.002325 | 0.70723 | 0.18747 | 0 | 0 | 0 | 0 | 0 | 0 | 0 | 0 | 0 | 0.38358 | 0.38358 | 0.22835 | 0.22835 | 0.22835 | 0.020081 | 0.020081 | 0.0081553 | 0.0081553 | 0.0081553 | 0.19157 | 1.0908 | 0.76685 | 0.18774 | 0.0038314 | 0.18774 | 0.18774 | 0.18774 | 0.19157 | 0.46828 | 0.46828 | 0.60156 | 0.60156 | 0.76685
H2O | kmol/sec | 0 | 0 | 0 | 1.4342 | 0 | 0 | 0 | 0 | 0 | 0 | 0 | 0 | 0 | 0 | 0 | 0 | 0 | 0 | 0 | 0 | 0 | 0 | 0 | 0 | 0 | 0 | 0 | 0 | 0 | 0 | 0 | 0 | 0 | 0 | 0 | 0 | 0 | 0 | 0 | 0 | 0.80179 | 0.80179 | 0 | 0 | 0 | 0 | 0 | 0 | 0 | 1.4342 | 1.4342 | 0 | 0 | 0 | 1.4342 | 0 | 1.4342 | 0 | 0 | 0 | 0 | 0 | 0 | 0 | 0 | 0 | 0 | 0 | 0 | 0 | 0 | 0 | 0 | 0 | 0 | 0 | 0 | 0 | 0 | 0 | 0
O2 | kmol/sec | 0.12955 | 0.7171 | 0.12955 | 0 | 4.8428e-05 | 0 | 4.8428e-05 | 2.087e-07 | 0.1295 | 0.12955 | 0.1295 | 0.12955 | 4.8428e-05 | 0.12955 | 0.12955 | 4.8428e-05 | 4.8428e-05 | 4.8428e-05 | 0.00074552 | 0.00074552 | 0.00074569 | 0.00074569 | 0.00074569 | 0.00074569 | 0.00072209 | 0.00074553 | 0.00074553 | 0.00072209 | 6.8891e-06 | 0.00074916 | 0.00071521 | 0.00069375 | 0.00072209 | 9.5942e-06 | 9.4979e-06 | 1.7737e-05 | 1.7737e-05 | 9.6376e-08 | 2.1456e-05 | 1.7641e-05 | 0 | 0 | 1.8709e-07 | 9.4072e-06 | 7.6826e-06 | 1.7246e-06 | 2.3601e-05 | 3.6337e-06 | 0.7171 | 0 | 0 | 0 | 0.7171 | 0.7171 | 0 | 0.7171 | 0 | 0.00072209 | 0.00072209 | 0 | 0 | 0 | 1.7737e-05 | 1.7737e-05 | 0 | 0 | 0 | 0.00074552 | 0.00074569 | 0.00074569 | 0.00073059 | 1.491e-05 | 0.00073063 | 0.00073073 | 0.00073061 | 0.00074564 | 0.00074564 | 0.00074564 | 0.00074564 | 0.00074564 | 0.00074564
H2 |  | 0 | 0 | 0 | 0 | 0.74757 | 1 | 0 | 0 | 0 | 0 | 0 | 0 | 0 | 0 | 0 | 0 | 0.74757 | 0.74757 | 0.70111 | 0.70111 | 0.53632 | 0.53632 | 0.53632 | 0.53632 | 0.63988 | 0.70111 | 0.70111 | 0.63988 | 0.010284 | 0.67698 | 0.68361 | 0.68361 | 0.63988 | 0.0012952 | 0.0012955 | 0.35528 | 0.35528 | 0.0012588 | 0.68361 | 0.43733 | 0 | 0 | 0.0012952 | 0.0012952 | 0.0005071 | 0.2044 | 0.019197 | 0.0090831 | 0 | 0 | 0 | 1 | 0 | 0 | 0 | 0.66667 | 0 | 0.63988 | 0.63988 | 0 | 0 | 0 | 0.35528 | 0.35528 | 0 | 0 | 0 | 0.70111 | 0.53632 | 0.60298 | 0.70111 | 0.70111 | 0.70111 | 0.70111 | 0.70111 | 0.70111 | 0.65674 | 0.65674 | 0.63356 | 0.63356 | 0.60298
N2 |  | 0.78118 | 0 | 0.78118 | 0 | 0.2518 | 0 | 0.9975 | 0.99841 | 2.3261e-19 | 0.67053 | 2.3261e-19 | 0.78118 | 0.9975 | 0.78118 | 0.78118 | 0.9975 | 0.2518 | 0.2518 | 0.25685 | 0.25685 | 0.2067 | 0.2067 | 0.2067 | 0.2067 | 0.24647 | 0.25685 | 0.25685 | 0.24647 | 0.0045082 | 0.24803 | 0.26327 | 0.26327 | 0.24647 | 0.00066518 | 0.00066521 | 0.14753 | 0.14753 | 0.00066177 | 0.26327 | 0.18157 | 0 | 0 | 0.00066518 | 0.00066518 | 0.000296 | 0.095811 | 0.0081091 | 0.0038323 | 0 | 0 | 0 | 0 | 0 | 0 | 0 | 0 | 0 | 0.24647 | 0.24647 | 0 | 0 | 0 | 0.14753 | 0.14753 | 0 | 0 | 0 | 0.25685 | 0.2067 | 0.22699 | 0.25685 | 0.25685 | 0.25685 | 0.25685 | 0.25685 | 0.25685 | 0.24335 | 0.24335 | 0.23629 | 0.23629 | 0.22699
CH4 |  | 0 | 0 | 0 | 0 | 0 | 0 | 0 | 0 | 0 | 0 | 0 | 0 | 0 | 0 | 0 | 0 | 0 | 0 | 7.5587e-10 | 7.5587e-10 | 9.4742e-10 | 9.4742e-10 | 9.4742e-10 | 9.4742e-10 | 1.1166e-09 | 7.4706e-10 | 7.4706e-10 | 1.1166e-09 | 7.0242e-11 | 7.2242e-10 | 1.1893e-09 | 1.1893e-09 | 1.1166e-09 | 2.2621e-11 | 2.2607e-11 | 1.526e-09 | 1.526e-09 | 2.4237e-11 | 1.1893e-09 | 1.8741e-09 | 0 | 0 | 2.2621e-11 | 2.2621e-11 | 1.6473e-11 | 1.607e-09 | 1.0267e-10 | 4.0218e-11 | 0 | 0 | 0 | 0 | 0 | 0 | 0 | 0 | 0 | 1.1166e-09 | 1.1166e-09 | 0 | 0 | 0 | 1.526e-09 | 1.526e-09 | 0 | 0 | 0 | 7.5587e-10 | 9.4742e-10 | 8.8189e-10 | 7.6164e-10 | 7.5587e-10 | 7.6643e-10 | 7.746e-10 | 7.5587e-10 | 7.7422e-10 | 8.1722e-10 | 8.1722e-10 | 8.3968e-10 | 8.3968e-10 | 8.6932e-10
AR |  | 0.00932 | 0 | 0.00932 | 0 | 0.00060583 | 0 | 0.0024 | 0.0015928 | 0.03431 | 0.013256 | 0.03431 | 0.00932 | 0.0024 | 0.00932 | 0.00932 | 0.0024 | 0.00060583 | 0.00060583 | 0.0054716 | 0.0054716 | 0.0066002 | 0.0066002 | 0.0066002 | 0.0066002 | 0.007844 | 0.0054716 | 0.0054716 | 0.007844 | 0.00023538 | 0.0052856 | 0.0083723 | 0.0083723 | 0.007844 | 4.6473e-05 | 4.6463e-05 | 0.0065539 | 0.0065539 | 4.7578e-05 | 0.0083723 | 0.0080618 | 0 | 0 | 4.6473e-05 | 4.6473e-05 | 2.5966e-05 | 0.0053317 | 0.00038945 | 0.0001364 | 0 | 0 | 0 | 0 | 0 | 0 | 0 | 0 | 0 | 0.007844 | 0.007844 | 0 | 0 | 0 | 0.0065539 | 0.0065539 | 0 | 0 | 0 | 0.0054716 | 0.0066002 | 0.0061437 | 0.0054716 | 0.0054716 | 0.0054716 | 0.0054716 | 0.0054716 | 0.0054716 | 0.0057755 | 0.0057755 | 0.0059342 | 0.0059342 | 0.0061437
NH3 |  | 0 | 0 | 0 | 0 | 0 | 0 | 0 | 0 | 0 | 0 | 0 | 0 | 0 | 0 | 0 | 0 | 0 | 0 | 0.036428 | 0.036428 | 0.25021 | 0.25021 | 0.25021 | 0.25021 | 0.1056 | 0.036428 | 0.036428 | 0.1056 | 0.98494 | 0.069563 | 0.044539 | 0.044539 | 0.1056 | 0.99798 | 0.99798 | 0.49021 | 0.49021 | 0.99802 | 0.044539 | 0.37251 | 0 | 0 | 0.99798 | 0.99798 | 0.99916 | 0.69394 | 0.97227 | 0.98693 | 0 | 0 | 0 | 0 | 0 | 0 | 0 | 0 | 0 | 0.1056 | 0.1056 | 1 | 1 | 1 | 0.49021 | 0.49021 | 1 | 1 | 1 | 0.036428 | 0.25021 | 0.16373 | 0.036428 | 0.036428 | 0.036427 | 0.036427 | 0.036428 | 0.036427 | 0.093991 | 0.093991 | 0.12406 | 0.12406 | 0.16373
H2O |  | 0 | 0 | 0 | 1 | 0 | 0 | 0 | 0 | 0 | 0 | 0 | 0 | 0 | 0 | 0 | 0 | 0 | 0 | 0 | 0 | 0 | 0 | 0 | 0 | 0 | 0 | 0 | 0 | 0 | 0 | 0 | 0 | 0 | 0 | 0 | 0 | 0 | 0 | 0 | 0 | 1 | 1 | 0 | 0 | 0 | 0 | 0 | 0 | 0 | 1 | 1 | 0 | 0 | 0 | 1 | 0 | 1 | 0 | 0 | 0 | 0 | 0 | 0 | 0 | 0 | 0 | 0 | 0 | 0 | 0 | 0 | 0 | 0 | 0 | 0 | 0 | 0 | 0 | 0 | 0 | 0
O2 |  | 0.2095 | 1 | 0.2095 | 0 | 2.5243e-05 | 0 | 9.9999e-05 | 1e-06 | 0.96569 | 0.31622 | 0.96569 | 0.2095 | 9.9999e-05 | 0.2095 | 0.2095 | 9.9999e-05 | 2.5243e-05 | 2.5243e-05 | 0.00014176 | 0.00014176 | 0.00017105 | 0.00017105 | 0.00017105 | 0.00017105 | 0.0001988 | 0.00014177 | 0.00014177 | 0.0001988 | 2.9209e-05 | 0.00013749 | 0.00021058 | 0.00021058 | 0.0001988 | 1.0852e-05 | 1.0838e-05 | 0.00043298 | 0.00043298 | 1.2503e-05 | 0.00021058 | 0.00053044 | 0 | 0 | 1.0852e-05 | 1.0852e-05 | 8.897e-06 | 0.00051473 | 3.2446e-05 | 1.913e-05 | 1 | 0 | 0 | 0 | 1 | 1 | 0 | 0.33333 | 0 | 0.0001988 | 0.0001988 | 0 | 0 | 0 | 0.00043298 | 0.00043298 | 0 | 0 | 0 | 0.00014176 | 0.00017105 | 0.00015921 | 0.00014176 | 0.00014176 | 0.00014177 | 0.00014179 | 0.00014176 | 0.00014179 | 0.00014966 | 0.00014966 | 0.00015378 | 0.00015378 | 0.0001592
Mass Flows | kg/sec | 17.9082 | 22.9463 | 17.9082 | 25.8375 | 16.4717 | 2.8912 | 13.5805 | 5.8502 | 4.3278 | 12.058 | 4.3278 | 17.9082 | 13.5805 | 17.9082 | 17.9082 | 13.5805 | 16.4717 | 16.4717 | 49.708 | 49.708 | 49.708 | 49.708 | 49.708 | 49.708 | 37.458 | 49.708 | 49.708 | 37.458 | 3.9934 | 52.9257 | 33.4646 | 32.4607 | 37.458 | 15.047 | 14.9158 | 0.55193 | 0.55193 | 0.13119 | 1.0039 | 0.42074 | 14.4444 | 14.4444 | 0.29342 | 14.7535 | 14.7028 | 0.050739 | 12.25 | 3.2177 | 22.9463 | 25.8375 | 25.8375 | 2.8912 | 22.9463 | 22.9463 | 25.8375 | 25.8375 | 25.8375 | 37.458 | 37.458 | 3.8889 | 3.8889 | 3.8889 | 0.55193 | 0.55193 | 0.13889 | 0.13889 | 0.13889 | 49.708 | 49.708 | 49.708 | 48.7138 | 0.99416 | 48.7138 | 48.7138 | 48.7138 | 49.708 | 49.708 | 49.708 | 49.708 | 49.708 | 49.708

## Overall50
Example streams 5-18 |  | In | Out | In | Out | Out | Out | In | Out | Out | Out | Out | Out | Out | In | In | Out | In | Out | In | Out | In | Out | In | Out | Balances
Section In
Section Out
Stream Name | Units | AIR | ELECTO2 | FEEDW | O2PROD | S-5 | S-6 | S-7 | S-8 | S-12 | S-14 | S-15 | ELECTROL.ELECTO2 | ELECTROL.HYDROGEN | ELECTROL.WATER | REFRIG1.S-3H | REFRIG1.S-3M | REFRIG1.S-10 | REFRIG1.S-11 | REFRIG2.S-4B | REFRIG2.S-4C | REFRIG2.S-16 | REFRIG2.S-17 | SYNTH.S-2V | SYNTH.S-3
From |  |  | ELECTROL |  | HX1 | PURGE-S | 08-E007F |  | E001A | SPLIT6-1 | D002 | D002 | ELECTROL.FEEDPROD | ELECTROL.SEPARATR |  |  | REFRIG1.E005 |  | REFRIG1.E005 |  | REFRIG2.08-E007 |  | REFRIG2.08-E007 |  | SYNTH.R002
To |  | FEEDCOMP |  | ELECTROL |  |  |  | E001A | [6 empty] | ELECTROL.FEEDPUMP | REFRIG1.E005 |  | REFRIG1.E005-V |  | REFRIG2.08-E007 |  | REFRIG2.08-E007V |  | SYNTH.R001-S1
Stream Class |  | CONVEN | CONVEN | CONVEN | CONVEN | CONVEN | CONVEN | CONVEN | CONVEN | CONVEN | CONVEN | CONVEN | CONVEN | CONVEN | CONVEN | CONVEN | CONVEN | CONVEN | CONVEN | CONVEN | CONVEN | CONVEN | CONVEN | CONVEN | CONVEN
Phase |  | Vapor Phase | Vapor Phase | Liquid Phase | Vapor Phase | Vapor Phase | Vapor Phase | Liquid Phase | Vapor Phase | Liquid Phase | Liquid Phase | Vapor Phase | Vapor Phase | Vapor Phase | Liquid Phase |  |  | Liquid Phase | Vapor Phase | Vapor Phase |  | Liquid Phase | Vapor Phase | Vapor Phase | Vapor Phase
Temperature | K | 298.15 | 298.15 | 293.15 | 293.15 | 283.721 | 298.545 | 378.15 | 623.316 | 308.198 | 307.861 | 307.861 | 298.15 | 826.3 | 293.15 | 302.989 | 283.721 | 293.15 | 270.437 | 308.282 | 298.545 | 293.15 | 270.437 | 453.15 | 759.457
Pressure | bar | 1 | 1.5 | 1 | 1.5 | 275 | 30 | 48.5 | 45 | 30 | 20 | 20 | 1.5 | 26.5166 | 1 | 275 | 275 | 8.6 | 3.9 | 30 | 30 | 8.6 | 3.9 | 292 | 284
Molar Vapor Fraction |  | 1 | 1 | 0 | 1 | 1 | 1 | 0 | 1 | 0 | 0 | 1 | 1 | 1 | 0 | 0.9692 | 0.93507 | 0 | 1 | 1 | 0.81184 | 0 | 1 | 1 | 1
Molar Enthalpy | J/kmol | -6515.17 | -12563.2 | -289296000 | -158205 | -2532330 | -17504500 | -279897000 | -232396000 | -65728800 | -65858500 | -32301600 | -12563.2 | 15523500 | -289296000 | -5430950 | -6679030 | -67212400 | -47359600 | -22784800 | -26737100 | -67212400 | -47359600 | 3244060 | 3913210
Molar Entropy | J/kmol-K | 4776.45 | -3298.28 | -172391 | -2548.63 | -47402.5 | -57142.5 | -145273 | -52431.7 | -184127 | -184367 | -87358.1 | -3298.28 | 2676.69 | -172391 | -52435.8 | -56687.4 | -188693 | -114942 | -68548.3 | -81558.5 | -188693 | -114942 | -32593 | -33119.1
Molar Density | kmol/cum | 0.04034 | 0.060551 | 42.0944 | 0.061589 | 9.8829 | 1.2446 | 53.121 | 0.95032 | 25.0407 | 25.0159 | 0.84605 | 0.060551 | 0.38328 | 42.0944 | 9.5673 | 10.3131 | 26.0417 | 0.18145 | 1.2335 | 1.5161 | 26.0417 | 0.18145 | 6.7503 | 4.1217
Enthalpy Flow | Watt | -0.0040289 | -0.0090091 | -414.908 | -0.021216 | -0.25802 | -0.58215 | -224.418 | -186.333 | -1.1332 | -56.869 | -0.10823 | -0.0090091 | 22.2638 | -414.908 | -19.7266 | -24.2599 | -15.3478 | -10.8145 | -0.93338 | -1.0953 | -0.54814 | -0.38623 | 17.0602 | 17.0602 | -831.179
Entropy Flow | kW/K | 2.9537 | -2.3652 | -247.2432 | -0.34178 | -4.8299 | -1.9004 | -116.4783 | -42.0392 | -3.1743 | -159.2015 | -0.29269 | -2.3652 | 3.8389 | -247.2432 | -190.4599 | -205.9028 | -43.0877 | -26.2468 | -2.8081 | -3.341 | -1.5388 | -0.93738 | -171.403 | -144.3877 | 423.8216
Exergy Flow | MW | -0.89014 | 0.70055 | -340.735 | 0.081319 | 1.191 | -0.012032 | -189.4745 | -173.7213 | -0.18086 | -9.1086 | -0.020419 | 0.70055 | 21.1121 | -340.735 | 37.4114 | 37.5109 | -2.4215 | -2.9405 | -0.090955 | -0.092969 | -0.086482 | -0.10502 | 68.4811 | 60.3765 | 704.0326
Average MW |  | 28.9596 | 31.9988 | 18.0153 | 32.2715 | 9.853 | 12.6511 | 18.0153 | 18.0153 | 17.0196 | 17.0269 | 15.1438 | 31.9988 | 2.0159 | 18.0153 | 10.3126 | 10.3126 | 17.0306 | 17.0306 | 13.4732 | 13.4732 | 17.0306 | 17.0306 | 9.4522 | 11.4018
Mole Flows | kmol/sec | 0.61839 | 0.7171 | 1.4342 | 0.13411 | 0.10189 | 0.033257 | 0.80179 | 0.80179 | 0.01724 | 0.8635 | 0.0033505 | 0.7171 | 1.4342 | 1.4342 | 3.6322 | 3.6322 | 0.22835 | 0.22835 | 0.040965 | 0.040965 | 0.0081553 | 0.0081553 | 5.2589 | 4.3597
H2 | kmol/sec | 0 | 0 | 0 | 0 | 0.069654 | 0.014544 | 0 | 0 | 2.2328e-05 | 0.00043789 | 0.00068483 | 0 | 1.4342 | 0 | 2.3242 | 2.3242 | 0 | 0 | 0.014554 | 0.014554 | 0 | 0 | 3.687 | 2.3382
N2 | kmol/sec | 0.48307 | 0 | 0 | 3.1194e-20 | 0.026825 | 0.0060384 | 0 | 0 | 1.1468e-05 | 0.0002556 | 0.00032102 | 0 | 0 | 0 | 0.89524 | 0.89524 | 0 | 0 | 0.0060435 | 0.0060435 | 0 | 0 | 1.3508 | 0.90114
CH4 | kmol/sec | 0 | 0 | 0 | 0 | 1.2117e-10 | 6.2326e-11 | 0 | 0 | 3.8998e-13 | 1.4225e-11 | 5.3843e-12 | 0 | 0 | 0 | 4.0557e-09 | 4.0557e-09 | 0 | 0 | 6.2513e-11 | 6.2513e-11 | 0 | 0 | 3.975e-09 | 4.1304e-09
AR | kmol/sec | 0.0057634 | 0 | 0 | 0.0046011 | 0.00085307 | 0.00026811 | 0 | 0 | 8.0119e-07 | 2.2422e-05 | 1.7864e-05 | 0 | 0 | 0 | 0.028491 | 0.028491 | 0 | 0 | 0.00026848 | 0.00026848 | 0 | 0 | 0.028775 | 0.028775
NH3 | kmol/sec | 0 | 0 | 0 | 0 | 0.0045381 | 0.012389 | 0 | 0 | 0.017205 | 0.86278 | 0.002325 | 0 | 0 | 0 | 0.38358 | 0.38358 | 0.22835 | 0.22835 | 0.020081 | 0.020081 | 0.0081553 | 0.0081553 | 0.19157 | 1.0908
H2O | kmol/sec | 0 | 0 | 1.4342 | 0 | 0 | 0 | 0.80179 | 0.80179 | 0 | 0 | 0 | 0 | 0 | 1.4342 | 0 | 0 | 0 | 0 | 0 | 0 | 0 | 0 | 0 | 0
O2 | kmol/sec | 0.12955 | 0.7171 | 0 | 0.1295 | 2.1456e-05 | 1.7641e-05 | 0 | 0 | 1.8709e-07 | 7.6826e-06 | 1.7246e-06 | 0.7171 | 0 | 0 | 0.00072209 | 0.00072209 | 0 | 0 | 1.7737e-05 | 1.7737e-05 | 0 | 0 | 0.00074552 | 0.00074569
H2 |  | 0 | 0 | 0 | 0 | 0.68361 | 0.43733 | 0 | 0 | 0.0012952 | 0.0005071 | 0.2044 | 0 | 1 | 0 | 0.63988 | 0.63988 | 0 | 0 | 0.35528 | 0.35528 | 0 | 0 | 0.70111 | 0.53632
N2 |  | 0.78118 | 0 | 0 | 2.3261e-19 | 0.26327 | 0.18157 | 0 | 0 | 0.00066518 | 0.000296 | 0.095811 | 0 | 0 | 0 | 0.24647 | 0.24647 | 0 | 0 | 0.14753 | 0.14753 | 0 | 0 | 0.25685 | 0.2067
CH4 |  | 0 | 0 | 0 | 0 | 1.1893e-09 | 1.8741e-09 | 0 | 0 | 2.2621e-11 | 1.6473e-11 | 1.607e-09 | 0 | 0 | 0 | 1.1166e-09 | 1.1166e-09 | 0 | 0 | 1.526e-09 | 1.526e-09 | 0 | 0 | 7.5587e-10 | 9.4742e-10
AR |  | 0.00932 | 0 | 0 | 0.03431 | 0.0083723 | 0.0080618 | 0 | 0 | 4.6473e-05 | 2.5966e-05 | 0.0053317 | 0 | 0 | 0 | 0.007844 | 0.007844 | 0 | 0 | 0.0065539 | 0.0065539 | 0 | 0 | 0.0054716 | 0.0066002
NH3 |  | 0 | 0 | 0 | 0 | 0.044539 | 0.37251 | 0 | 0 | 0.99798 | 0.99916 | 0.69394 | 0 | 0 | 0 | 0.1056 | 0.1056 | 1 | 1 | 0.49021 | 0.49021 | 1 | 1 | 0.036428 | 0.25021
H2O |  | 0 | 0 | 1 | 0 | 0 | 0 | 1 | 1 | 0 | 0 | 0 | 0 | 0 | 1 | 0 | 0 | 0 | 0 | 0 | 0 | 0 | 0 | 0 | 0
O2 |  | 0.2095 | 1 | 0 | 0.96569 | 0.00021058 | 0.00053044 | 0 | 0 | 1.0852e-05 | 8.897e-06 | 0.00051473 | 1 | 0 | 0 | 0.0001988 | 0.0001988 | 0 | 0 | 0.00043298 | 0.00043298 | 0 | 0 | 0.00014176 | 0.00017105
Mass Flows | kg/sec | 17.9082 | 22.9463 | 25.8375 | 4.3278 | 1.0039 | 0.42074 | 14.4444 | 14.4444 | 0.29342 | 14.7028 | 0.050739 | 22.9463 | 2.8912 | 25.8375 | 37.458 | 37.458 | 3.8889 | 3.8889 | 0.55193 | 0.55193 | 0.13889 | 0.13889 | 49.708 | 49.708 | 2.81e-05